## bus
| name | vn_kv | type | zone | in_service
0 | bus_LV_1053-1_0_4_node_0 | 0.4 | n |  | TRUE
1 | bus_LV_1053-1_0_4_node_1 | 0.4 | n |  | TRUE
2 | bus_LV_1053-1_0_4_node_2 | 0.4 | n |  | TRUE
3 | bus_LV_1053-1_0_4_node_4 | 0.4 | n |  | TRUE
4 | bus_LV_1053-1_0_4_node_8 | 0.4 | n |  | TRUE
5 | bus_LV_1053-1_0_4_node_9 | 0.4 | n |  | TRUE
6 | bus_LV_1053-1_0_4_node_3 | 0.4 | n |  | TRUE
7 | bus_LV_1053-1_0_4_node_13 | 0.4 | n |  | TRUE
8 | bus_LV_1053-1_0_4_node_10 | 0.4 | n |  | TRUE
9 | bus_LV_1053-1_0_4_node_31 | 0.4 | n |  | TRUE
10 | bus_LV_1053-1_0_4_node_33 | 0.4 | n |  | TRUE
11 | bus_LV_1053-1_0_4_node_7 | 0.4 | n |  | TRUE
12 | bus_LV_1053-1_0_4_node_32 | 0.4 | n |  | TRUE
13 | bus_LV_1053-1_0_4_node_30 | 0.4 | n |  | TRUE
14 | bus_LV_1053-1_0_4_node_11 | 0.4 | n |  | TRUE
15 | bus_LV_1053-1_0_4_node_58 | 0.4 | n |  | TRUE
16 | bus_LV_1053-1_0_4_node_25 | 0.4 | n |  | TRUE
17 | bus_LV_1053-1_0_4_node_19 | 0.4 | n |  | TRUE
18 | bus_LV_1053-1_0_4_node_28 | 0.4 | n |  | TRUE
19 | bus_LV_1053-1_0_4_node_20 | 0.4 | n |  | TRUE
20 | bus_LV_1053-1_0_4_node_16 | 0.4 | n |  | TRUE
21 | bus_LV_1053-1_0_4_node_17 | 0.4 | n |  | TRUE
22 | bus_LV_1053-1_0_4_node_34 | 0.4 | n |  | TRUE
23 | bus_LV_1053-1_0_4_node_15 | 0.4 | n |  | TRUE
24 | bus_LV_1053-1_0_4_node_14 | 0.4 | n |  | TRUE
25 | bus_LV_1053-1_0_4_node_29 | 0.4 | n |  | TRUE
26 | bus_LV_1053-1_0_4_node_23 | 0.4 | n |  | TRUE
27 | bus_LV_1053-1_0_4_node_12 | 0.4 | n |  | TRUE
28 | bus_LV_1053-1_0_4_node_22 | 0.4 | n |  | TRUE
29 | bus_LV_1053-1_0_4_node_44 | 0.4 | n |  | TRUE
30 | bus_LV_1053-1_0_4_node_42 | 0.4 | n |  | TRUE
31 | bus_LV_1053-1_0_4_node_39 | 0.4 | n |  | TRUE
32 | bus_LV_1053-1_0_4_node_38 | 0.4 | n |  | TRUE
33 | bus_LV_1053-1_0_4_node_24 | 0.4 | n |  | TRUE
34 | bus_LV_1053-1_0_4_node_57 | 0.4 | n |  | TRUE
35 | bus_LV_1053-1_0_4_node_43 | 0.4 | n |  | TRUE
36 | bus_LV_1053-1_0_4_node_26 | 0.4 | n |  | TRUE
37 | bus_LV_1053-1_0_4_node_27 | 0.4 | n |  | TRUE
38 | bus_LV_1053-1_0_4_node_49 | 0.4 | n |  | TRUE
39 | bus_LV_1053-1_0_4_node_52 | 0.4 | n |  | TRUE
40 | bus_LV_1053-1_0_4_node_53 | 0.4 | n |  | TRUE
41 | bus_LV_1053-1_0_4_node_50 | 0.4 | n |  | TRUE
42 | bus_LV_1053-1_0_4_node_47 | 0.4 | n |  | TRUE
43 | bus_LV_1053-1_0_4_node_36 | 0.4 | n |  | TRUE
44 | bus_LV_1053-1_0_4_node_37 | 0.4 | n |  | TRUE
45 | bus_LV_1053-1_0_4_node_35 | 0.4 | n |  | TRUE
46 | bus_LV_1053-1_0_4_node_48 | 0.4 | n |  | TRUE
47 | bus_LV_1053-1_0_4_node_45 | 0.4 | n |  | TRUE
48 | bus_LV_1053-1_0_4_node_51 | 0.4 | n |  | TRUE
49 | bus_LV_1053-1_0_4_node_40 | 0.4 | n |  | TRUE
50 | bus_LV_1053-1_0_4_node_41 | 0.4 | n |  | TRUE
51 | bus_LV_1053-1_0_4_node_46 | 0.4 | n |  | TRUE
52 | bus_LV_1053-1_0_4_node_54 | 0.4 | n |  | TRUE
53 | bus_MV_212_0_node_33 | 20 | n |  | TRUE

## load
| name | bus | p_mw | q_mvar | const_z_percent | const_i_percent | sn_mva | scaling | in_service | type
0 | LV_1053-1_0_4_load_0 | 0 | 0.0072446 | 0.0018157 | 0 | 0 |  | 1 | TRUE | wye
1 | LV_1053-1_0_4_load_8 | 4 | 0.0062276 | 0.0015608 | 0 | 0 |  | 1 | TRUE | wye
2 | LV_1053-1_0_4_load_10 | 8 | 0.033006 | 0.0082722 | 0 | 0 |  | 1 | TRUE | wye
3 | LV_1053-1_0_4_load_33 | 10 | 0.089296 | 0.02238 | 0 | 0 |  | 1 | TRUE | wye
4 | LV_1053-1_0_4_load_32 | 12 | 0.0086824 | 0.002176 | 0 | 0 |  | 1 | TRUE | wye
5 | LV_1053-1_0_4_load_30 | 13 | 0.0090749 | 0.0022744 | 0 | 0 |  | 1 | TRUE | wye
6 | LV_1053-1_0_4_load_11 | 14 | 0.0049484 | 0.0012402 | 0 | 0 |  | 1 | TRUE | wye
7 | LV_1053-1_0_4_load_58 | 15 | 0.020355 | 0.0051015 | 0 | 0 |  | 1 | TRUE | wye
8 | LV_1053-1_0_4_load_28 | 18 | 0.010997 | 0.0027561 | 0 | 0 |  | 1 | TRUE | wye
9 | LV_1053-1_0_4_load_34 | 22 | 0.01004 | 0.0025163 | 0 | 0 |  | 1 | TRUE | wye
10 | LV_1053-1_0_4_load_14 | 24 | 0.022085 | 0.0055351 | 0 | 0 |  | 1 | TRUE | wye
11 | LV_1053-1_0_4_load_29 | 25 | 0.080808 | 0.020252 | 0 | 0 |  | 1 | TRUE | wye
12 | LV_1053-1_0_4_load_23 | 26 | 0.034695 | 0.0086953 | 0 | 0 |  | 1 | TRUE | wye
13 | LV_1053-1_0_4_load_12 | 27 | 0.0028341 | 0.00071029 | 0 | 0 |  | 1 | TRUE | wye
14 | LV_1053-1_0_4_load_42 | 30 | 0.015329 | 0.0038419 | 0 | 0 |  | 1 | TRUE | wye
15 | LV_1053-1_0_4_load_39 | 31 | 0.010699 | 0.0026814 | 0 | 0 |  | 1 | TRUE | wye
16 | LV_1053-1_0_4_load_38 | 32 | 0.010064 | 0.0025222 | 0 | 0 |  | 1 | TRUE | wye
17 | LV_1053-1_0_4_load_57 | 34 | 0.002488 | 0.00062356 | 0 | 0 |  | 1 | TRUE | wye
18 | LV_1053-1_0_4_load_49 | 38 | 0.0040276 | 0.0010094 | 0 | 0 |  | 1 | TRUE | wye
19 | LV_1053-1_0_4_load_52 | 39 | 0.0030256 | 0.00075828 | 0 | 0 |  | 1 | TRUE | wye
20 | LV_1053-1_0_4_load_53 | 40 | 0.0040263 | 0.0010091 | 0 | 0 |  | 1 | TRUE | wye
21 | LV_1053-1_0_4_load_37 | 44 | 0.0030253 | 0.00075822 | 0 | 0 |  | 1 | TRUE | wye
22 | LV_1053-1_0_4_load_35 | 45 | 0.029149 | 0.0073054 | 0 | 0 |  | 1 | TRUE | wye
23 | LV_1053-1_0_4_load_51 | 48 | 0.0040281 | 0.0010095 | 0 | 0 |  | 1 | TRUE | wye
24 | LV_1053-1_0_4_load_40 | 49 | 0.009698 | 0.0024305 | 0 | 0 |  | 1 | TRUE | wye
25 | LV_1053-1_0_4_load_46 | 51 | 0.0040268 | 0.0010092 | 0 | 0 |  | 1 | TRUE | wye
26 | LV_1053-1_0_4_load_54 | 52 | 0.0049805 | 0.0012482 | 0 | 0 |  | 1 | TRUE | wye

## ext_grid
| name | bus | vm_pu | va_degree | slack_weight | in_service
0 |  | 18 | 1 | 0 | 1 | TRUE

## line
| name | std_type | from_bus | to_bus | length_km | r_ohm_per_km | x_ohm_per_km | c_nf_per_km | g_us_per_km | max_i_ka | df | parallel | type | in_service
0 | LV_1053-1_0_4_line_0 |  | 0 | 1 | 0.025787 | 0.125 | 0.08 | 261 | 0 | 0.364 | 1 | 1 | cs | TRUE
1 | LV_1053-1_0_4_line_1 |  | 0 | 2 | 0.0028066 | 0.125 | 0.08 | 261 | 0 | 0.364 | 1 | 1 | cs | TRUE
2 | LV_1053-1_0_4_line_2 |  | 1 | 3 | 0.0404 | 0.125 | 0.08 | 261 | 0 | 0.364 | 1 | 1 | cs | TRUE
3 | LV_1053-1_0_4_line_3 |  | 2 | 4 | 0.017707 | 0.125 | 0.08 | 261 | 0 | 0.364 | 1 | 1 | cs | TRUE
4 | LV_1053-1_0_4_line_4 |  | 2 | 5 | 0.035216 | 0.125 | 0.08 | 261 | 0 | 0.364 | 1 | 1 | cs | TRUE
5 | LV_1053-1_0_4_line_5 |  | 3 | 9 | 0.017023 | 0.125 | 0.08 | 261 | 0 | 0.364 | 1 | 1 | cs | TRUE
6 | LV_1053-1_0_4_line_6 |  | 3 | 10 | 0.021057 | 0.125 | 0.08 | 261 | 0 | 0.364 | 1 | 1 | cs | TRUE
7 | LV_1053-1_0_4_line_7 |  | 5 | 12 | 0.014534 | 0.125 | 0.08 | 261 | 0 | 0.364 | 1 | 1 | cs | TRUE
8 | LV_1053-1_0_4_line_8 |  | 6 | 7 | 0.032893 | 0.125 | 0.08 | 261 | 0 | 0.364 | 1 | 1 | cs | TRUE
9 | LV_1053-1_0_4_line_9 |  | 6 | 8 | 0.031609 | 0.125 | 0.08 | 261 | 0 | 0.364 | 1 | 1 | cs | TRUE
10 | LV_1053-1_0_4_line_10 |  | 7 | 13 | 0.016719 | 0.125 | 0.08 | 261 | 0 | 0.364 | 1 | 1 | cs | TRUE
11 | LV_1053-1_0_4_line_11 |  | 7 | 11 | 0.032082 | 0.125 | 0.08 | 261 | 0 | 0.364 | 1 | 1 | cs | TRUE
12 | LV_1053-1_0_4_line_12 |  | 8 | 14 | 0.0076889 | 0.125 | 0.08 | 261 | 0 | 0.364 | 1 | 1 | cs | TRUE
13 | LV_1053-1_0_4_line_13 |  | 9 | 15 | 0.021147 | 0.125 | 0.08 | 261 | 0 | 0.364 | 1 | 1 | cs | TRUE
14 | LV_1053-1_0_4_line_14 |  | 10 | 16 | 0.0080325 | 0.125 | 0.08 | 261 | 0 | 0.364 | 1 | 2 | cs | TRUE
15 | LV_1053-1_0_4_line_15 |  | 11 | 12 | 0.012917 | 0.125 | 0.08 | 261 | 0 | 0.364 | 1 | 1 | cs | TRUE
16 | LV_1053-1_0_4_line_16 |  | 14 | 27 | 0.012991 | 0.125 | 0.08 | 261 | 0 | 0.364 | 1 | 1 | cs | TRUE
17 | LV_1053-1_0_4_line_17 |  | 16 | 17 | 0.036681 | 0.125 | 0.08 | 261 | 0 | 0.364 | 1 | 2 | cs | TRUE
18 | LV_1053-1_0_4_line_18 |  | 17 | 19 | 0.035212 | 0.125 | 0.08 | 261 | 0 | 0.364 | 1 | 4 | cs | TRUE
19 | LV_1053-1_0_4_line_19 |  | 17 | 26 | 0.029674 | 0.125 | 0.08 | 261 | 0 | 0.364 | 1 | 1 | cs | TRUE
20 | LV_1053-1_0_4_line_20 |  | 18 | 19 | 0.020962 | 0.125 | 0.08 | 261 | 0 | 0.364 | 1 | 4 | cs | TRUE
21 | LV_1053-1_0_4_line_21 |  | 19 | 21 | 0.040141 | 0.125 | 0.08 | 261 | 0 | 0.364 | 1 | 1 | cs | TRUE
22 | LV_1053-1_0_4_line_22 |  | 20 | 21 | 0.028695 | 0.125 | 0.08 | 261 | 0 | 0.364 | 1 | 1 | cs | TRUE
23 | LV_1053-1_0_4_line_23 |  | 20 | 22 | 0.0737 | 0.125 | 0.08 | 261 | 0 | 0.364 | 1 | 1 | cs | TRUE
24 | LV_1053-1_0_4_line_24 |  | 21 | 25 | 0.050472 | 0.125 | 0.08 | 261 | 0 | 0.364 | 1 | 1 | cs | TRUE
25 | LV_1053-1_0_4_line_25 |  | 21 | 23 | 0.31194 | 0.125 | 0.08 | 261 | 0 | 0.364 | 1 | 1 | cs | TRUE
26 | LV_1053-1_0_4_line_26 |  | 23 | 24 | 0.010919 | 0.125 | 0.08 | 261 | 0 | 0.364 | 1 | 1 | cs | TRUE
27 | LV_1053-1_0_4_line_27 |  | 26 | 33 | 0.028889 | 0.125 | 0.08 | 261 | 0 | 0.364 | 1 | 1 | cs | TRUE
28 | LV_1053-1_0_4_line_28 |  | 28 | 29 | 0.005423 | 0.125 | 0.08 | 261 | 0 | 0.364 | 1 | 1 | cs | TRUE
29 | LV_1053-1_0_4_line_29 |  | 28 | 30 | 0.02406 | 0.125 | 0.08 | 261 | 0 | 0.364 | 1 | 1 | cs | TRUE
30 | LV_1053-1_0_4_line_30 |  | 29 | 34 | 0.0019327 | 0.125 | 0.08 | 261 | 0 | 0.364 | 1 | 1 | cs | TRUE
31 | LV_1053-1_0_4_line_31 |  | 30 | 35 | 0.01931 | 0.125 | 0.08 | 261 | 0 | 0.364 | 1 | 1 | cs | TRUE
32 | LV_1053-1_0_4_line_32 |  | 31 | 32 | 0.019467 | 0.125 | 0.08 | 261 | 0 | 0.364 | 1 | 1 | cs | TRUE
33 | LV_1053-1_0_4_line_33 |  | 32 | 49 | 0.015247 | 0.125 | 0.08 | 261 | 0 | 0.364 | 1 | 1 | cs | TRUE
34 | LV_1053-1_0_4_line_34 |  | 33 | 36 | 0.00853 | 0.125 | 0.08 | 261 | 0 | 0.364 | 1 | 1 | cs | TRUE
35 | LV_1053-1_0_4_line_35 |  | 33 | 37 | 0.022791 | 0.125 | 0.08 | 261 | 0 | 0.364 | 1 | 1 | cs | TRUE
36 | LV_1053-1_0_4_line_36 |  | 35 | 47 | 0.038845 | 0.125 | 0.08 | 261 | 0 | 0.364 | 1 | 1 | cs | TRUE
37 | LV_1053-1_0_4_line_37 |  | 35 | 50 | 0.009642 | 0.125 | 0.08 | 261 | 0 | 0.364 | 1 | 1 | cs | TRUE
38 | LV_1053-1_0_4_line_38 |  | 36 | 38 | 0.017458 | 0.125 | 0.08 | 261 | 0 | 0.364 | 1 | 1 | cs | TRUE
39 | LV_1053-1_0_4_line_39 |  | 37 | 39 | 0.013171 | 0.125 | 0.08 | 261 | 0 | 0.364 | 1 | 1 | cs | TRUE
40 | LV_1053-1_0_4_line_40 |  | 38 | 42 | 0.011387 | 0.125 | 0.08 | 261 | 0 | 0.364 | 1 | 1 | cs | TRUE
41 | LV_1053-1_0_4_line_41 |  | 39 | 46 | 0.015442 | 0.125 | 0.08 | 261 | 0 | 0.364 | 1 | 1 | cs | TRUE
42 | LV_1053-1_0_4_line_42 |  | 40 | 41 | 0.033276 | 0.125 | 0.08 | 261 | 0 | 0.364 | 1 | 1 | cs | TRUE
43 | LV_1053-1_0_4_line_43 |  | 41 | 52 | 0.014015 | 0.125 | 0.08 | 261 | 0 | 0.364 | 1 | 1 | cs | TRUE
44 | LV_1053-1_0_4_line_44 |  | 41 | 42 | 0.023687 | 0.125 | 0.08 | 261 | 0 | 0.364 | 1 | 1 | cs | TRUE
45 | LV_1053-1_0_4_line_45 |  | 43 | 44 | 0.0095946 | 0.125 | 0.08 | 261 | 0 | 0.364 | 1 | 1 | cs | TRUE
46 | LV_1053-1_0_4_line_46 |  | 43 | 45 | 0.0026504 | 0.125 | 0.08 | 261 | 0 | 0.364 | 1 | 1 | cs | TRUE
47 | LV_1053-1_0_4_line_47 |  | 44 | 47 | 0.021493 | 0.125 | 0.08 | 261 | 0 | 0.364 | 1 | 1 | cs | TRUE
48 | LV_1053-1_0_4_line_48 |  | 46 | 48 | 0.027261 | 0.125 | 0.08 | 261 | 0 | 0.364 | 1 | 1 | cs | TRUE
49 | LV_1053-1_0_4_line_49 |  | 46 | 51 | 0.0081297 | 0.125 | 0.08 | 261 | 0 | 0.364 | 1 | 1 | cs | TRUE
50 | LV_1053-1_0_4_line_50 |  | 47 | 48 | 0.0082783 | 0.125 | 0.08 | 261 | 0 | 0.364 | 1 | 1 | cs | TRUE
51 | LV_1053-1_0_4_line_51 |  | 49 | 50 | 0.010109 | 0.125 | 0.08 | 261 | 0 | 0.364 | 1 | 1 | cs | TRUE

## trafo
| name | std_type | hv_bus | lv_bus | sn_mva | vn_hv_kv | vn_lv_kv | vk_percent | vkr_percent | pfe_kw | i0_percent | shift_degree | tap_side | tap_neutral | tap_min | tap_max | tap_step_percent | tap_step_degree | tap_pos | tap_phase_shifter | parallel | df | in_service
0 | LV_1053-1_0_4_trafo_28 | 0.63 MVA 20/0.4 kV | 53 | 18 | 0.63 | 20 | 0.4 | 6 | 1.206 | 1.65 | 0.2619 | 150 | hv | 0 | -2 | 2 | 2.5 | 0 | 0 | FALSE | 1 | 1 | TRUE

## line_geodata
| x0 | y0 | x1 | y1 | x2 | y2 | x3 | y3 | x4 | y4 | x5 | y5 | x6 | y6 | x7 | y7 | x8 | y8 | x9 | y9 | x10 | y10 | x11 | y11 | x12 | y12 | x13 | y13 | x14 | y14 | x15 | y15
0 | 2670159.182 | 1216305.4385 | 2670155.1367 | 1216301.4217 | 2670150.421 | 1216298.242 | 2670140.8722 | 1216296.0505 | 2670136.2765 | 1216295.8099
1 | 2670133.4737 | 1216295.6632 | 2670136.2765 | 1216295.8099
2 | 2670159.182 | 1216305.4385 | 2670165.0557 | 1216298.6144 | 2670171.6509 | 1216291.7766 | 2670175.7477 | 1216287.5444 | 2670182.8809 | 1216280.157 | 2670186.8702 | 1216276.0347
3 | 2670133.4737 | 1216295.6632 | 2670137.1681 | 1216290.7925 | 2670144.6037 | 1216281.897
4 | 2670108.1295 | 1216318.8354 | 2670128.9641 | 1216296.2661 | 2670133.4737 | 1216295.6632
5 | 2670186.8702 | 1216276.0347 | 2670173.9875 | 1216264.8648
6 | 2670186.8702 | 1216276.0347 | 2670202.5393 | 1216290.1023
7 | 2670108.1295 | 1216318.8354 | 2670118.0845 | 1216329.424
8 | 2670169.0759 | 1216333.1281 | 2670146.8841 | 1216357.4602
9 | 2670169.0759 | 1216333.1281 | 2670192.2356 | 1216354.6393
10 | 2670146.8841 | 1216357.4602 | 2670151.2325 | 1216347.9831 | 2670155.3663 | 1216343.24
11 | 2670127.2828 | 1216338.4731 | 2670124.8357 | 1216341.2461 | 2670133.7703 | 1216349.1673 | 2670144.7726 | 1216358.1691 | 2670146.8841 | 1216357.4602
12 | 2670192.2356 | 1216354.6393 | 2670197.8692 | 1216359.872
13 | 2670173.9875 | 1216264.8648 | 2670187.9479 | 1216248.9812
14 | 2670208.5163 | 1216295.4685 | 2670202.5393 | 1216290.1023
15 | 2670127.2828 | 1216338.4731 | 2670123.2549 | 1216334.9235 | 2670118.0845 | 1216329.424
16 | 2670207.3876 | 1216368.7128 | 2670197.8692 | 1216359.872
17 | 2670236.0268 | 1216319.8191 | 2670208.5163 | 1216295.4685
18 | 2670236.0268 | 1216319.8191 | 2670258.8731 | 1216341.1129 | 2670256.2111 | 1216344.0723
19 | 2670236.0268 | 1216319.8191 | 2670255.7288 | 1216297.6299
20 | 2670256.2111 | 1216344.0723 | 2670240.4267 | 1216330.2787
21 | 2670286.529 | 1216370.4797 | 2670256.2111 | 1216344.0723
22 | 2670286.3236 | 1216390.4677 | 2670296.6906 | 1216379.2828 | 2670286.529 | 1216370.4797
23 | 2670286.3236 | 1216390.4677 | 2670302.2314 | 1216403.8971 | 2670313.2249 | 1216412.9658 | 2670313.6546 | 1216419.6641 | 2670313.0836 | 1216424.9384 | 2670310.8913 | 1216429.282 | 2670295.9635 | 1216445.097
24 | 2670286.529 | 1216370.4797 | 2670253.5229 | 1216408.663
25 | 2670175.8687 | 1216516.4465 | 2670202.111 | 1216542.6721 | 2670214.5622 | 1216554.315 | 2670257.7841 | 1216506.8718 | 2670272.0069 | 1216491.2629 | 2670282.551 | 1216471.4857 | 2670323.258 | 1216427.5045 | 2670326.3177 | 1216424.939 | 2670330.5073 | 1216423.1428 | 2670337.0459 | 1216421.7524 | 2670333.1638 | 1216414.224 | 2670325.8753 | 1216403.2422 | 2670315.5422 | 1216393.5364 | 2670298.144 | 1216377.7212 | 2670296.6906 | 1216379.2828 | 2670286.529 | 1216370.4797
26 | 2670175.8687 | 1216516.4465 | 2670175.9828 | 1216511.9116 | 2670177.2362 | 1216509.2803 | 2670180.7003 | 1216509.121
27 | 2670274.9099 | 1216276.0273 | 2670255.7288 | 1216297.6299
28 | 2670394.013 | 1216292.6539 | 2670391.9234 | 1216287.6483
29 | 2670394.013 | 1216292.6539 | 2670389.8263 | 1216296.7738 | 2670380.5697 | 1216300.0555 | 2670375.404 | 1216306.635
30 | 2670391.9234 | 1216287.6483 | 2670391.1382 | 1216285.8823
31 | 2670363.4793 | 1216321.8231 | 2670375.404 | 1216306.635
32 | 2670344.6256 | 1216349.8958 | 2670342.9474 | 1216354.0569 | 2670336.1364 | 1216361.7925 | 2670334.547 | 1216366.1879
33 | 2670344.6256 | 1216349.8958 | 2670346.6158 | 1216344.961 | 2670353.2462 | 1216337.5737
34 | 2670274.9099 | 1216276.0273 | 2670268.469 | 1216270.4145
35 | 2670274.9099 | 1216276.0273 | 2670292.1361 | 1216291.0065
36 | 2670339.3366 | 1216292.6642 | 2670342.5657 | 1216294.4145 | 2670349.406 | 1216309.2824 | 2670363.4793 | 1216321.8231
37 | 2670363.4793 | 1216321.8231 | 2670362.8699 | 1216327.1304 | 2670360.8359 | 1216330.9199
38 | 2670268.469 | 1216270.4145 | 2670280.0476 | 1216257.3483
39 | 2670292.1361 | 1216291.0065 | 2670301.1894 | 1216281.4406
40 | 2670287.5996 | 1216248.8263 | 2670280.0476 | 1216257.3483
41 | 2670311.8039 | 1216270.2252 | 2670301.1894 | 1216281.4406
42 | 2670272.7755 | 1216231.674 | 2670262.4584 | 1216223.1581 | 2670259.452 | 1216223.1227 | 2670248.2777 | 1216235.7901
43 | 2670272.7755 | 1216231.674 | 2670283.2861 | 1216222.4028
44 | 2670272.7755 | 1216231.674 | 2670287.6421 | 1216245.2245 | 2670287.5996 | 1216248.8263
45 | 2670316.8854 | 1216312.5342 | 2670323.5949 | 1216305.6756
46 | 2670316.8854 | 1216312.5342 | 2670318.9086 | 1216314.2462
47 | 2670339.3366 | 1216292.6642 | 2670329.3233 | 1216304.7426 | 2670323.5949 | 1216305.6756
48 | 2670311.8039 | 1216270.2252 | 2670323.0983 | 1216280.1981 | 2670332.7701 | 1216287.6231
49 | 2670311.8039 | 1216270.2252 | 2670305.7132 | 1216264.8404
50 | 2670339.3366 | 1216292.6642 | 2670332.7701 | 1216287.6231
51 | 2670360.8359 | 1216330.9199 | 2670354.456 | 1216336.2258 | 2670353.2462 | 1216337.5737

## bus_geodata
| x | y | coords
0 | 2670136.2765 | 1216295.8099
1 | 2670159.182 | 1216305.4385
2 | 2670133.4737 | 1216295.6632
3 | 2670186.8702 | 1216276.0347
4 | 2670144.6037 | 1216281.897
5 | 2670108.1295 | 1216318.8354
6 | 2670169.0759 | 1216333.1281
7 | 2670146.8841 | 1216357.4602
8 | 2670192.2356 | 1216354.6393
9 | 2670173.9875 | 1216264.8648
10 | 2670202.5393 | 1216290.1023
11 | 2670127.2828 | 1216338.4731
12 | 2670118.0845 | 1216329.424
13 | 2670155.3663 | 1216343.24
14 | 2670197.8692 | 1216359.872
15 | 2670187.9479 | 1216248.9812
16 | 2670208.5163 | 1216295.4685
17 | 2670236.0268 | 1216319.8191
18 | 2670240.4267 | 1216330.2787
19 | 2670256.2111 | 1216344.0723
20 | 2670286.3236 | 1216390.4677
21 | 2670286.529 | 1216370.4797
22 | 2670295.9635 | 1216445.097
23 | 2670175.8687 | 1216516.4465
24 | 2670180.7003 | 1216509.121
25 | 2670253.5229 | 1216408.663
26 | 2670255.7288 | 1216297.6299
27 | 2670207.3876 | 1216368.7128
28 | 2670394.013 | 1216292.6539
29 | 2670391.9234 | 1216287.6483
30 | 2670375.404 | 1216306.635
31 | 2670334.547 | 1216366.1879
32 | 2670344.6256 | 1216349.8958
33 | 2670274.9099 | 1216276.0273
34 | 2670391.1382 | 1216285.8823
35 | 2670363.4793 | 1216321.8231
36 | 2670268.469 | 1216270.4145
37 | 2670292.1361 | 1216291.0065
38 | 2670280.0476 | 1216257.3483
39 | 2670301.1894 | 1216281.4406
40 | 2670248.2777 | 1216235.7901
41 | 2670272.7755 | 1216231.674
42 | 2670287.5996 | 1216248.8263
43 | 2670316.8854 | 1216312.5342
44 | 2670323.5949 | 1216305.6756
45 | 2670318.9086 | 1216314.2462
46 | 2670311.8039 | 1216270.2252
47 | 2670339.3366 | 1216292.6642
48 | 2670332.7701 | 1216287.6231
49 | 2670353.2462 | 1216337.5737
50 | 2670360.8359 | 1216330.9199
51 | 2670305.7132 | 1216264.8404
52 | 2670283.2861 | 1216222.4028
53 | 2670256.2111 | 1216344.0723

## line_std_types
| c_nf_per_km | r_ohm_per_km | x_ohm_per_km | max_i_ka | type | q_mm2 | alpha | voltage_rating
NAYY 4x50 SE | 210 | 0.642 | 0.083 | 0.142 | cs | 50 | 0.00403 | LV
NAYY 4x120 SE | 264 | 0.225 | 0.08 | 0.242 | cs | 120 | 0.00403 | LV
NAYY 4x150 SE | 261 | 0.208 | 0.08 | 0.27 | cs | 150 | 0.00403 | LV
NA2XS2Y 1x95 RM/25 12/20 kV | 216 | 0.313 | 0.132 | 0.252 | cs | 95 | 0.00403 | MV
NA2XS2Y 1x185 RM/25 12/20 kV | 273 | 0.161 | 0.117 | 0.362 | cs | 185 | 0.00403 | MV
NA2XS2Y 1x240 RM/25 12/20 kV | 304 | 0.122 | 0.112 | 0.421 | cs | 240 | 0.00403 | MV
NA2XS2Y 1x95 RM/25 6/10 kV | 315 | 0.313 | 0.123 | 0.249 | cs | 95 | 0.00403 | MV
NA2XS2Y 1x185 RM/25 6/10 kV | 406 | 0.161 | 0.11 | 0.358 | cs | 185 | 0.00403 | MV
NA2XS2Y 1x240 RM/25 6/10 kV | 456 | 0.122 | 0.105 | 0.416 | cs | 240 | 0.00403 | MV
NA2XS2Y 1x150 RM/25 12/20 kV | 250 | 0.206 | 0.116 | 0.319 | cs | 150 | 0.00403 | MV
NA2XS2Y 1x120 RM/25 12/20 kV | 230 | 0.253 | 0.119 | 0.283 | cs | 120 | 0.00403 | MV
NA2XS2Y 1x70 RM/25 12/20 kV | 190 | 0.443 | 0.132 | 0.22 | cs | 70 | 0.00403 | MV
NA2XS2Y 1x150 RM/25 6/10 kV | 360 | 0.206 | 0.11 | 0.315 | cs | 150 | 0.00403 | MV
NA2XS2Y 1x120 RM/25 6/10 kV | 340 | 0.253 | 0.113 | 0.28 | cs | 120 | 0.00403 | MV
NA2XS2Y 1x70 RM/25 6/10 kV | 280 | 0.443 | 0.123 | 0.217 | cs | 70 | 0.00403 | MV
N2XS(FL)2Y 1x120 RM/35 64/110 kV | 112 | 0.153 | 0.166 | 0.366 | cs | 120 | 0.00393 | HV
N2XS(FL)2Y 1x185 RM/35 64/110 kV | 125 | 0.099 | 0.156 | 0.457 | cs | 185 | 0.00393 | HV
N2XS(FL)2Y 1x240 RM/35 64/110 kV | 135 | 0.075 | 0.149 | 0.526 | cs | 240 | 0.00393 | HV
N2XS(FL)2Y 1x300 RM/35 64/110 kV | 144 | 0.06 | 0.144 | 0.588 | cs | 300 | 0.00393 | HV
15-AL1/3-ST1A 0.4 | 11 | 1.8769 | 0.35 | 0.105 | ol | 16 | 0.00403 | LV
24-AL1/4-ST1A 0.4 | 11.25 | 1.2012 | 0.335 | 0.14 | ol | 24 | 0.00403 | LV
48-AL1/8-ST1A 0.4 | 12.2 | 0.5939 | 0.3 | 0.21 | ol | 48 | 0.00403 | LV
94-AL1/15-ST1A 0.4 | 13.2 | 0.306 | 0.29 | 0.35 | ol | 94 | 0.00403 | LV
34-AL1/6-ST1A 10.0 | 9.7 | 0.8342 | 0.36 | 0.17 | ol | 34 | 0.00403 | MV
48-AL1/8-ST1A 10.0 | 10.1 | 0.5939 | 0.35 | 0.21 | ol | 48 | 0.00403 | MV
70-AL1/11-ST1A 10.0 | 10.4 | 0.4132 | 0.339 | 0.29 | ol | 70 | 0.00403 | MV
94-AL1/15-ST1A 10.0 | 10.75 | 0.306 | 0.33 | 0.35 | ol | 94 | 0.00403 | MV
122-AL1/20-ST1A 10.0 | 11.1 | 0.2376 | 0.323 | 0.41 | ol | 122 | 0.00403 | MV
149-AL1/24-ST1A 10.0 | 11.25 | 0.194 | 0.315 | 0.47 | ol | 149 | 0.00403 | MV
34-AL1/6-ST1A 20.0 | 9.15 | 0.8342 | 0.382 | 0.17 | ol | 34 | 0.00403 | MV
48-AL1/8-ST1A 20.0 | 9.5 | 0.5939 | 0.372 | 0.21 | ol | 48 | 0.00403 | MV
70-AL1/11-ST1A 20.0 | 9.7 | 0.4132 | 0.36 | 0.29 | ol | 70 | 0.00403 | MV
94-AL1/15-ST1A 20.0 | 10 | 0.306 | 0.35 | 0.35 | ol | 94 | 0.00403 | MV
122-AL1/20-ST1A 20.0 | 10.3 | 0.2376 | 0.344 | 0.41 | ol | 122 | 0.00403 | MV
149-AL1/24-ST1A 20.0 | 10.5 | 0.194 | 0.337 | 0.47 | ol | 149 | 0.00403 | MV
184-AL1/30-ST1A 20.0 | 10.75 | 0.1571 | 0.33 | 0.535 | ol | 184 | 0.00403 | MV
243-AL1/39-ST1A 20.0 | 11 | 0.1188 | 0.32 | 0.645 | ol | 243 | 0.00403 | MV
48-AL1/8-ST1A 110.0 | 8 | 0.5939 | 0.46 | 0.21 | ol | 48 | 0.00403 | HV
70-AL1/11-ST1A 110.0 | 8.4 | 0.4132 | 0.45 | 0.29 | ol | 70 | 0.00403 | HV
94-AL1/15-ST1A 110.0 | 8.65 | 0.306 | 0.44 | 0.35 | ol | 94 | 0.00403 | HV
122-AL1/20-ST1A 110.0 | 8.5 | 0.2376 | 0.43 | 0.41 | ol | 122 | 0.00403 | HV
149-AL1/24-ST1A 110.0 | 8.75 | 0.194 | 0.41 | 0.47 | ol | 149 | 0.00403 | HV
184-AL1/30-ST1A 110.0 | 8.8 | 0.1571 | 0.4 | 0.535 | ol | 184 | 0.00403 | HV
243-AL1/39-ST1A 110.0 | 9 | 0.1188 | 0.39 | 0.645 | ol | 243 | 0.00403 | HV
305-AL1/39-ST1A 110.0 | 9.2 | 0.0949 | 0.38 | 0.74 | ol | 305 | 0.00403 | HV
490-AL1/64-ST1A 110.0 | 9.75 | 0.059 | 0.37 | 0.96 | ol | 490 | 0.00403 | HV
679-AL1/86-ST1A 110.0 | 9.95 | 0.042 | 0.36 | 1.15 | ol | 679 | 0.00403 | HV
490-AL1/64-ST1A 220.0 | 10 | 0.059 | 0.285 | 0.96 | ol | 490 | 0.00403 | HV
679-AL1/86-ST1A 220.0 | 11.7 | 0.042 | 0.275 | 1.15 | ol | 679 | 0.00403 | HV
490-AL1/64-ST1A 380.0 | 11 | 0.059 | 0.253 | 0.96 | ol | 490 | 0.00403 | HV
679-AL1/86-ST1A 380.0 | 14.6 | 0.042 | 0.25 | 1.15 | ol | 679 | 0.00403 | HV

## trafo_std_types
| i0_percent | pfe_kw | vkr_percent | sn_mva | vn_lv_kv | vn_hv_kv | vk_percent | shift_degree | vector_group | tap_side | tap_neutral | tap_min | tap_max | tap_step_degree | tap_step_percent | tap_phase_shifter
160 MVA 380/110 kV | 0.06 | 60 | 0.25 | 160 | 110 | 380 | 12.2 | 0 | Yy0 | hv | 0 | -9 | 9 | 0 | 1.5 | FALSE
100 MVA 220/110 kV | 0.06 | 55 | 0.26 | 100 | 110 | 220 | 12 | 0 | Yy0 | hv | 0 | -9 | 9 | 0 | 1.5 | FALSE
63 MVA 110/20 kV | 0.04 | 22 | 0.32 | 63 | 20 | 110 | 18 | 150 | YNd5 | hv | 0 | -9 | 9 | 0 | 1.5 | FALSE
40 MVA 110/20 kV | 0.05 | 18 | 0.34 | 40 | 20 | 110 | 16.2 | 150 | YNd5 | hv | 0 | -9 | 9 | 0 | 1.5 | FALSE
25 MVA 110/20 kV | 0.07 | 14 | 0.41 | 25 | 20 | 110 | 12 | 150 | YNd5 | hv | 0 | -9 | 9 | 0 | 1.5 | FALSE
63 MVA 110/10 kV | 0.04 | 22 | 0.32 | 63 | 10 | 110 | 18 | 150 | YNd5 | hv | 0 | -9 | 9 | 0 | 1.5 | FALSE
40 MVA 110/10 kV | 0.05 | 18 | 0.34 | 40 | 10 | 110 | 16.2 | 150 | YNd5 | hv | 0 | -9 | 9 | 0 | 1.5 | FALSE
25 MVA 110/10 kV | 0.07 | 14 | 0.41 | 25 | 10 | 110 | 12 | 150 | YNd5 | hv | 0 | -9 | 9 | 0 | 1.5 | FALSE
0.25 MVA 20/0.4 kV | 0.32 | 0.8 | 1.44 | 0.25 | 0.4 | 20 | 6 | 150 | Yzn5 | hv | 0 | -2 | 2 | 0 | 2.5 | FALSE
0.4 MVA 20/0.4 kV | 0.3375 | 1.35 | 1.425 | 0.4 | 0.4 | 20 | 6 | 150 | Dyn5 | hv | 0 | -2 | 2 | 0 | 2.5 | FALSE
0.63 MVA 20/0.4 kV | 0.2619 | 1.65 | 1.206 | 0.63 | 0.4 | 20 | 6 | 150 | Dyn5 | hv | 0 | -2 | 2 | 0 | 2.5 | FALSE
0.25 MVA 10/0.4 kV | 0.24 | 0.6 | 1.2 | 0.25 | 0.4 | 10 | 4 | 150 | Dyn5 | hv | 0 | -2 | 2 | 0 | 2.5 | FALSE
0.4 MVA 10/0.4 kV | 0.2375 | 0.95 | 1.325 | 0.4 | 0.4 | 10 | 4 | 150 | Dyn5 | hv | 0 | -2 | 2 | 0 | 2.5 | FALSE
0.63 MVA 10/0.4 kV | 0.1873 | 1.18 | 1.0794 | 0.63 | 0.4 | 10 | 4 | 150 | Dyn5 | hv | 0 | -2 | 2 | 0 | 2.5 | FALSE

## trafo3w_std_types
| sn_hv_mva | sn_mv_mva | sn_lv_mva | vn_hv_kv | vn_mv_kv | vn_lv_kv | vk_hv_percent | vk_mv_percent | vk_lv_percent | vkr_hv_percent | vkr_mv_percent | vkr_lv_percent | pfe_kw | i0_percent | shift_mv_degree | shift_lv_degree | vector_group | tap_side | tap_neutral | tap_min | tap_max | tap_step_percent
63/25/38 MVA 110/20/10 kV | 63 | 25 | 38 | 110 | 20 | 10 | 10.4 | 10.4 | 10.4 | 0.28 | 0.32 | 0.35 | 35 | 0.89 | 0 | 0 | YN0yn0yn0 | hv | 0 | -10 | 10 | 1.2
63/25/38 MVA 110/10/10 kV | 63 | 25 | 38 | 110 | 10 | 10 | 10.4 | 10.4 | 10.4 | 0.28 | 0.32 | 0.35 | 35 | 0.89 | 0 | 0 | YN0yn0yn0 | hv | 0 | -10 | 10 | 1.2

## fuse_std_types
| fuse_type | i_rated_a | t_avg | t_min | t_total | x_avg | x_min | x_total
HV 100A | HV 100A | 100 | 0 | [10.0, 3.64, 0.854, 0.281, 0.1, 0.0531, 0.022, 0.01] | [10.0, 4.267, 1.21, 0.403, 0.1, 0.058, 0.022, 0.01] | 0 | [300.0, 350.0, 450.0, 550.0, 700.0, 850.0, 1200.0, 1752.0] | [600.0, 700.0, 900.0, 1150.0, 1665.0, 2000.0, 3000.0, 4313.0]
HV 10A | HV 10A | 10 | 0 | [10.0, 1675.0, 0.344, 0.156, 0.1, 0.0417, 0.0171, 0.01] | [10.0, 1.3, 0.3, 0.155, 0.1, 0.0555, 0.023, 0.01] | 0 | [30.0, 32.0, 35.0, 37.0, 39.0, 50.0, 70.0, 88.0] | [60.0, 70.0, 80.0, 87.0, 94.0, 110.0, 150.0, 216.0]
HV 125A | HV 125A | 125 | 0 | [10.0, 1.82, 0.344, 0.1, 0.0467, 0.0269, 0.01] | [10.0, 2.478, 0.426, 0.1, 0.0427, 0.0211, 0.01] | 0 | [375.0, 500.0, 700.0, 925.0, 1200.0, 1500.0, 2341.0] | [750.0, 1000.0, 1500.0, 2200.0, 3000.0, 4000.0, 5765.0]
HV 160A | HV 160A | 160 | 0 | [10.0, 4.15, 1.03, 0.198, 0.1, 0.051, 0.0172, 0.01] | [10.0, 2.3, 0.734, 0.274, 0.1, 0.046, 0.0177, 0.01] | 0 | [480.0, 550.0, 700.0, 1000.0, 1260.0, 1600.0, 2500.0, 3227.0] | [960.0, 1300.0, 1700.0, 2200.0, 2996.0, 4000.0, 6000.0, 7946.0]
HV 16A | HV 16A | 16 | 0 | [10.0, 0.352, 0.164, 0.1, 0.0649, 0.0342, 0.01] | [10.0, 2.34, 0.722, 0.181, 0.1, 0.055, 0.0296, 0.01] | 0 | [48.0, 60.0, 65.0, 71.0, 80.0, 100.0, 162.0] | [96.0, 110.0, 125.0, 150.0, 168.0, 200.0, 250.0, 398.0]
HV 200A | HV 200A | 200 | 0 | [10.0, 4.267, 1.21, 0.403, 0.1, 0.058, 0.022, 0.01] | [10.0, 3.73, 1.654, 0.328, 0.1, 0.0531, 0.019, 0.01] | 0 | [600.0, 700.0, 900.0, 1150.0, 1665.0, 2000.0, 3000.0, 4313.0] | [1200.0, 1500.0, 1800.0, 2700.0, 3960.0, 5000.0, 7500.0, 10620.0]
HV 20A | HV 20A | 20 | 0 | [10.0, 1.3, 0.3, 0.155, 0.1, 0.0555, 0.023, 0.01] | [10.0, 1.3, 0.161, 0.1, 0.0611, 0.0399, 0.0141, 0.01] | 0 | [60.0, 70.0, 80.0, 87.0, 94.0, 110.0, 150.0, 216.0] | [120.0, 150.0, 200.0, 223.0, 260.0, 300.0, 450.0, 532.0]
HV 25A | HV 25A | 25 | 0 | [10.0, 2.512, 0.833, 0.299, 0.1, 0.0372, 0.0223, 0.01] | [10.0, 3.125, 0.597, 0.198, 0.1, 0.0378, 0.022, 0.01] | 0 | [75.0, 82.0, 90.0, 100.0, 124.0, 170.0, 200.0, 289.0] | [150.0, 170.0, 210.0, 250.0, 294.0, 400.0, 500.0, 711.0]
HV 31.5A | HV 31.5A | 31.5 | 0 | [10.0, 2.34, 0.722, 0.181, 0.1, 0.055, 0.0296, 0.01] | [10.0, 2.84, 0.368, 0.164, 0.1, 0.0621, 0.0378, 0.0195, 0.01] | 0 | [95.0, 110.0, 125.0, 150.0, 165.0, 200.0, 250.0, 390.0] | [189.0, 220.0, 300.0, 350.0, 393.0, 450.0, 530.0, 700.0, 960.0]
HV 40A | HV 40A | 40 | 0 | [10.0, 1.3, 0.161, 0.1, 0.0611, 0.0399, 0.0141, 0.01] | [10.0, 2.05, 0.369, 0.198, 0.1, 0.051, 0.0298, 0.01] | 0 | [120.0, 150.0, 200.0, 223.0, 260.0, 300.0, 450.0, 532.0] | [240.0, 300.0, 400.0, 450.0, 530.0, 650.0, 800.0, 1311.0]
HV 50A | HV 50A | 50 | 0 | [10.0, 3.215, 0.597, 0.198, 0.1, 0.0378, 0.022, 0.01] | [10.0, 3.64, 0.854, 0.281, 0.1, 0.0531, 0.022, 0.01] | 0 | [150.0, 170.0, 210.0, 250.0, 294.0, 400.0, 500.0, 711.0] | [300.0, 350.0, 450.0, 550.0, 700.0, 850.0, 1200.0, 1752.0]
HV 6.3A | HV 6.3A | 6.3 | 0 | [10.0, 1.39, 0.344, 0.168, 0.1, 0.056, 0.0263, 0.01] | [10.0, 1.711, 0.516, 0.198, 0.1, 0.0634, 0.0303, 0.01] | 0 | [19.0, 19.5, 20.4, 20.8, 22.0, 25.0, 32.0, 48.0] | [38.0, 40.0, 43.0, 48.0, 53.0, 60.0, 75.0, 118.0]
HV 63A | HV 63A | 63 | 0 | [10.0, 2.84, 0.368, 0.164, 0.1, 0.0621, 0.0378, 0.0195, 0.01] | [10.0, 1.82, 0.344, 0.1, 0.0467, 0.0269, 0.01] | 0 | [189.0, 220.0, 300.0, 350.0, 393.0, 450.0, 530.0, 700.0, 961.0] | [378.0, 500.0, 700.0, 934.0, 1200.0, 1500.0, 2366.0]
HV 80A | HV 80A | 80 | 0 | [10.0, 2.05, 0.369, 0.198, 0.1, 0.051, 0.0298, 0.01] | [10.0, 4.15, 1.03, 0.198, 0.1, 0.051, 0.0172, 0.01] | 0 | [240.0, 300.0, 400.0, 450.0, 530.0, 650.0, 800.0, 1311.0] | [480.0, 550.0, 700.0, 1000.0, 1260.0, 1600.0, 2500.0, 3227.0]
Siemens NH-1-100 | Siemens NH-1-100 | 100 | [5400.0, 2000.0, 400.0, 20.0, 1.0, 0.2, 0.012, 0.004] | 0 | 0 | [150.0, 190.0, 250.0, 430.0, 900.0, 1250.0, 2700.0, 3600.0] | 0 | 0
Siemens NH-1-125 | Siemens NH-1-125 | 125 | [4800.0, 120.0, 7.0, 0.1, 0.004] | 0 | 0 | [180.0, 400.0, 740.0, 2000.0, 4250.0] | 0 | 0
Siemens NH-1-16 | Siemens NH-1-16 | 16 | [4000.0, 400.0, 2.0, 0.1, 0.04, 0.01] | 0 | 0 | [26.0, 35.0, 75.0, 150.0, 200.0, 300.0] | 0 | 0
Siemens NH-1-160 | Siemens NH-1-160 | 160 | [4800.0, 120.0, 7.0, 0.1, 0.004] | 0 | 0 | [210.0, 500.0, 900.0, 2300.0, 5000.0] | 0 | 0
Siemens NH-1-25 | Siemens NH-1-25 | 25 | [4000.0, 1000.0, 10.0, 0.2, 0.02, 0.01] | 0 | 0 | [40.0, 50.0, 100.0, 210.0, 400.0, 500.0] | 0 | 0
Siemens NH-1-50 | Siemens NH-1-50 | 50 | [4000.0, 40.0, 4.0, 1.0, 0.02, 0.01] | 0 | 0 | [86.0, 200.0, 300.0, 400.0, 1000.0, 1280.0] | 0 | 0
Siemens NH-1-63 | Siemens NH-1-63 | 63 | [4000.0, 100.0, 10.0, 2.0, 0.04, 0.01] | 0 | 0 | [100.0, 200.0, 300.0, 400.0, 1000.0, 1500.0] | 0 | 0
Siemens NH-1-80 | Siemens NH-1-80 | 80 | [4800.0, 120.0, 7.0, 0.1, 0.01] | 0 | 0 | [150.58, 250.0, 450.0, 1150.0, 2470.0] | 0 | 0
Siemens NH-2-1000 | Siemens NH-2-1000 | 1000 | [4800.0, 120.0, 7.0, 0.1, 0.004] | 0 | 0 | [1900.0, 3500.0, 8400.0, 24000.0, 52000.0] | 0 | 0
Siemens NH-2-200 | Siemens NH-2-200 | 200 | [4800.0, 120.0, 7.0, 0.1, 0.004] | 0 | 0 | [280.0, 650.0, 1200.0, 3000.0, 7000.0] | 0 | 0
Siemens NH-2-224 | Siemens NH-2-224 | 224 | [4800.0, 120.0, 7.0, 0.2, 0.04, 0.004] | 0 | 0 | [400.0, 750.0, 1453.0, 3025.0, 4315.0, 7600.0] | 0 | 0
Siemens NH-2-250 | Siemens NH-2-250 | 250 | [4800.0, 120.0, 7.0, 0.1, 0.004] | 0 | 0 | [450.0, 800.0, 1650.0, 4000.0, 8500.0] | 0 | 0
Siemens NH-2-315 | Siemens NH-2-315 | 315 | [4800.0, 120.0, 7.0, 0.1, 0.004] | 0 | 0 | [550.0, 920.0, 1900.0, 5000.0, 11000.0] | 0 | 0
Siemens NH-2-355 | Siemens NH-2-355 | 355 | [4800.0, 120.0, 6.0, 0.1, 0.004] | 0 | 0 | [650.0, 1116.27, 2350.0, 5840.0, 12790.0] | 0 | 0
Siemens NH-2-400 | Siemens NH-2-400 | 400 | [4800.0, 120.0, 7.0, 0.1, 0.004] | 0 | 0 | [720.0, 1350.0, 2800.0, 6500.0, 15000.0] | 0 | 0
Siemens NH-2-425 | Siemens NH-2-425 | 425 | [4800.0, 120.0, 7.0, 0.1, 0.004] | 0 | 0 | [850.0, 1500.0, 3050.0, 7500.0, 16500.0] | 0 | 0
Siemens NH-2-630 | Siemens NH-2-630 | 630 | [4800.0, 120.0, 7.0, 0.1, 0.004] | 0 | 0 | [1200.0, 2000.0, 4800.0, 12000.0, 26000.0] | 0 | 0

## res_bus
| vm_pu | va_degree | p_mw | q_mvar
0 | 0.98536 | -0.28078 | 0.0072446 | 0.0018157
1 | 0.98708 | -0.24749 | 0 | 0
2 | 0.98519 | -0.28404 | 0 | 0
3 | 0.98977 | -0.19558 | 0 | 0
4 | 0.98509 | -0.28602 | 0.0062276 | 0.0015608
5 | 0.98328 | -0.32114 | 0 | 0
6 | 0.97917 | -0.40146 | 0 | 0
7 | 0.98042 | -0.37709 | 0 | 0
8 | 0.97798 | -0.42492 | 0.033006 | 0.0082722
9 | 0.98946 | -0.20175 | 0 | 0
10 | 0.99157 | -0.16103 | 0.089296 | 0.02238
11 | 0.9819 | -0.34813 | 0 | 0
12 | 0.98249 | -0.33649 | 0.0086824 | 0.002176
13 | 0.98027 | -0.37985 | 0.0090749 | 0.0022744
14 | 0.97792 | -0.42601 | 0.0049484 | 0.0012402
15 | 0.98906 | -0.20941 | 0.020355 | 0.0051015
16 | 0.99224 | -0.14811 | 0 | 0
17 | 0.99531 | -0.089298 | 0 | 0
18 | 1 | 0 | -0.44092 | -0.11218
19 | 0.99791 | -0.039717 | 0 | 0
20 | 0.99349 | -0.12449 | 0 | 0
21 | 0.99375 | -0.1194 | 0 | 0
22 | 0.99281 | -0.13757 | 0.01004 | 0.0025163
23 | 0.98742 | -0.2418 | 0 | 0
24 | 0.9872 | -0.24611 | 0.022085 | 0.0055351
25 | 0.99002 | -0.19166 | 0.080808 | 0.020252
26 | 0.99149 | -0.16229 | 0.034695 | 0.0086953
27 | 0.97789 | -0.42668 | 0.0028341 | 0.00071029
28 | 0.97953 | -0.39431 | 0 | 0
29 | 0.97952 | -0.39456 | 0 | 0
30 | 0.97959 | -0.39323 | 0.015329 | 0.0038419
31 | 0.97886 | -0.40745 | 0.010699 | 0.0026814
32 | 0.97905 | -0.40366 | 0.010064 | 0.0025222
33 | 0.9887 | -0.21601 | 0 | 0
34 | 0.97951 | -0.39465 | 0.002488 | 0.00062356
35 | 0.97991 | -0.38698 | 0 | 0
36 | 0.9886 | -0.21799 | 0 | 0
37 | 0.98677 | -0.25328 | 0 | 0
38 | 0.98839 | -0.22205 | 0.0040276 | 0.0010094
39 | 0.98565 | -0.27489 | 0.0030256 | 0.00075828
40 | 0.98798 | -0.23008 | 0.0040263 | 0.0010091
41 | 0.9881 | -0.22769 | 0 | 0
42 | 0.9883 | -0.22388 | 0 | 0
43 | 0.98074 | -0.37058 | 0 | 0
44 | 0.981 | -0.36551 | 0.0030253 | 0.00075822
45 | 0.98067 | -0.37198 | 0.029149 | 0.0073054
46 | 0.98439 | -0.29944 | 0 | 0
47 | 0.98164 | -0.35299 | 0 | 0
48 | 0.98226 | -0.34095 | 0.0040281 | 0.0010095
49 | 0.97935 | -0.39791 | 0.009698 | 0.0024305
50 | 0.97963 | -0.39231 | 0 | 0
51 | 0.98436 | -0.30003 | 0.0040268 | 0.0010092
52 | 0.98804 | -0.22894 | 0.0049805 | 0.0012482
53 | 0.99998 | 149.9956 | 0 | 0

## res_line
| p_from_mw | q_from_mvar | p_to_mw | q_to_mvar | pl_mw | ql_mvar | i_from_ka | i_to_ka | i_ka | vm_from_pu | va_from_degree | vm_to_pu | va_to_degree | loading_percent
0 | -0.072369 | -0.018271 | 0.072484 | 0.018345 | 0.0001156 | 7.3653e-05 | 0.10933 | 0.10933 | 0.10933 | 0.98536 | -0.28078 | 0.98708 | -0.24749 | 30.0366
1 | 0.065124 | 0.016455 | -0.065114 | -0.016449 | 1.0189e-05 | 6.4853e-06 | 0.098393 | 0.098393 | 0.098393 | 0.98536 | -0.28078 | 0.98519 | -0.28404 | 27.0311
2 | -0.072484 | -0.018345 | 0.072665 | 0.01846 | 0.0001811 | 0.00011539 | 0.10933 | 0.10933 | 0.10933 | 0.98708 | -0.24749 | 0.98977 | -0.19558 | 30.0366
3 | 0.0062282 | 0.0015609 | -0.0062276 | -0.0015608 | 5.8759e-07 | 1.506e-07 | 0.0094069 | 0.009407 | 0.009407 | 0.98519 | -0.28404 | 0.98509 | -0.28602 | 2.5843
4 | 0.058886 | 0.014888 | -0.058781 | -0.014821 | 0.00010457 | 6.6479e-05 | 0.088986 | 0.088986 | 0.088986 | 0.98519 | -0.28404 | 0.98328 | -0.32114 | 24.4468
5 | 0.020369 | 0.0051096 | -0.020363 | -0.005106 | 5.9866e-06 | 3.6127e-06 | 0.030624 | 0.030624 | 0.030624 | 0.98977 | -0.19558 | 0.98946 | -0.20175 | 8.4131
6 | -0.093034 | -0.02357 | 0.093189 | 0.023668 | 0.00015468 | 9.8722e-05 | 0.13996 | 0.13996 | 0.13996 | 0.98977 | -0.19558 | 0.99157 | -0.16103 | 38.4496
7 | 0.058781 | 0.014821 | -0.058738 | -0.014794 | 4.3157e-05 | 2.7436e-05 | 0.088986 | 0.088987 | 0.088987 | 0.98328 | -0.32114 | 0.98249 | -0.33649 | 24.4468
8 | -0.040835 | -0.010252 | 0.040883 | 0.010282 | 4.751e-05 | 2.9992e-05 | 0.062062 | 0.062062 | 0.062062 | 0.97917 | -0.40146 | 0.98042 | -0.37709 | 17.05
9 | 0.040835 | 0.010252 | -0.040789 | -0.010223 | 4.5655e-05 | 2.8822e-05 | 0.062062 | 0.062062 | 0.062062 | 0.97917 | -0.40146 | 0.97798 | -0.42492 | 17.05
10 | 0.0090761 | 0.0022749 | -0.0090749 | -0.0022744 | 1.1897e-06 | 5.506e-07 | 0.013775 | 0.013775 | 0.013775 | 0.98042 | -0.37709 | 0.98027 | -0.37985 | 3.7844
11 | -0.049959 | -0.012556 | 0.050028 | 0.0126 | 6.9191e-05 | 4.3877e-05 | 0.075837 | 0.075837 | 0.075837 | 0.98042 | -0.37709 | 0.9819 | -0.34813 | 20.8343
12 | 0.007783 | 0.0019505 | -0.0077826 | -0.0019504 | 4.0434e-07 | 1.623e-07 | 0.011842 | 0.011842 | 0.011842 | 0.97798 | -0.42492 | 0.97792 | -0.42601 | 3.2533
13 | 0.020363 | 0.005106 | -0.020355 | -0.0051015 | 7.4368e-06 | 4.4881e-06 | 0.030624 | 0.030624 | 0.030624 | 0.98946 | -0.20175 | 0.98906 | -0.20941 | 8.4131
14 | -0.18248 | -0.046048 | 0.1826 | 0.04612 | 0.00011304 | 7.2138e-05 | 0.27396 | 0.27396 | 0.27396 | 0.99157 | -0.16103 | 0.99224 | -0.14811 | 37.6318
15 | -0.050028 | -0.0126 | 0.050056 | 0.012618 | 2.7858e-05 | 1.7666e-05 | 0.075837 | 0.075837 | 0.075837 | 0.9819 | -0.34813 | 0.98249 | -0.33649 | 20.8343
16 | 0.0028342 | 0.00071018 | -0.0028341 | -0.00071029 | 9.0598e-08 | -1.05e-07 | 0.0043125 | 0.0043125 | 0.0043125 | 0.97792 | -0.42601 | 0.97789 | -0.42668 | 1.1848
17 | -0.1826 | -0.04612 | 0.18311 | 0.04645 | 0.0005162 | 0.00032942 | 0.27396 | 0.27396 | 0.27396 | 0.99224 | -0.14811 | 0.99531 | -0.089298 | 37.6318
18 | -0.32386 | -0.082299 | 0.32464 | 0.082793 | 0.00077518 | 0.00049428 | 0.48459 | 0.48459 | 0.48459 | 0.99531 | -0.089298 | 0.99791 | -0.039717 | 33.2823
19 | 0.14075 | 0.035849 | -0.14026 | -0.035534 | 0.00049368 | 0.00031557 | 0.21063 | 0.21063 | 0.21063 | 0.99531 | -0.089298 | 0.99149 | -0.16229 | 57.8655
20 | 0.43927 | 0.11218 | -0.43843 | -0.11164 | 0.00084152 | 0.00053748 | 0.65438 | 0.65438 | 0.65438 | 1 | 0 | 0.99791 | -0.039717 | 44.9437
21 | 0.11379 | 0.028845 | -0.11336 | -0.028568 | 0.00043396 | 0.00027721 | 0.16979 | 0.16979 | 0.16979 | 0.99791 | -0.039717 | 0.99375 | -0.1194 | 46.6459
22 | -0.010046 | -0.0025193 | 0.010049 | 0.0025205 | 2.4365e-06 | 1.1877e-06 | 0.015048 | 0.015047 | 0.015048 | 0.99349 | -0.12449 | 0.99375 | -0.1194 | 4.1339
23 | 0.010046 | 0.0025193 | -0.01004 | -0.0025163 | 6.258e-06 | 3.0515e-06 | 0.015048 | 0.015048 | 0.015048 | 0.99349 | -0.12449 | 0.99281 | -0.13757 | 4.134
24 | 0.081087 | 0.02043 | -0.080808 | -0.020252 | 0.0002792 | 0.00017804 | 0.12146 | 0.12146 | 0.12146 | 0.99375 | -0.1194 | 0.99002 | -0.19166 | 33.3671
25 | 0.022219 | 0.0056168 | -0.02209 | -0.0055378 | 0.00012962 | 7.8943e-05 | 0.033288 | 0.033289 | 0.033289 | 0.99375 | -0.1194 | 0.98742 | -0.2418 | 9.1453
26 | 0.02209 | 0.0055378 | -0.022085 | -0.0055351 | 4.5374e-06 | 2.7643e-06 | 0.033289 | 0.033289 | 0.033289 | 0.98742 | -0.2418 | 0.9872 | -0.24611 | 9.1454
27 | 0.10556 | 0.026838 | -0.10529 | -0.026664 | 0.00027237 | 0.00017395 | 0.15856 | 0.15856 | 0.15856 | 0.99149 | -0.16229 | 0.9887 | -0.21601 | 43.5608
28 | 0.0024881 | 0.00062349 | -0.002488 | -0.00062354 | 2.9051e-08 | -4.9669e-08 | 0.0037796 | 0.0037796 | 0.0037796 | 0.97953 | -0.39431 | 0.97952 | -0.39456 | 1.0384
29 | -0.0024881 | -0.00062349 | 0.0024882 | 0.00062327 | 1.2889e-07 | -2.2039e-07 | 0.0037796 | 0.0037795 | 0.0037796 | 0.97953 | -0.39431 | 0.97959 | -0.39323 | 1.0384
30 | 0.002488 | 0.00062354 | -0.002488 | -0.00062356 | 1.0354e-08 | -1.7701e-08 | 0.0037796 | 0.0037796 | 0.0037796 | 0.97952 | -0.39456 | 0.97951 | -0.39465 | 1.0384
31 | -0.017817 | -0.0044651 | 0.017823 | 0.0044683 | 5.3043e-06 | 3.1516e-06 | 0.027065 | 0.027065 | 0.027065 | 0.97959 | -0.39323 | 0.97991 | -0.38698 | 7.4354
32 | -0.010699 | -0.0026814 | 0.010701 | 0.0026824 | 1.9311e-06 | 9.9112e-07 | 0.016264 | 0.016264 | 0.016264 | 0.97886 | -0.40745 | 0.97905 | -0.40366 | 4.4682
33 | -0.020765 | -0.0052046 | 0.02077 | 0.0052081 | 5.6949e-06 | 3.4529e-06 | 0.031559 | 0.031559 | 0.031559 | 0.97905 | -0.40366 | 0.97935 | -0.39791 | 8.6702
34 | 0.013041 | 0.0032698 | -0.01304 | -0.0032691 | 1.2323e-06 | 6.7932e-07 | 0.019628 | 0.019628 | 0.019628 | 0.9887 | -0.21601 | 0.9886 | -0.21799 | 5.3923
35 | 0.092248 | 0.023395 | -0.092083 | -0.023289 | 0.00016497 | 0.00010529 | 0.13893 | 0.13893 | 0.13893 | 0.9887 | -0.21601 | 0.98677 | -0.25328 | 38.1686
36 | -0.048307 | -0.012117 | 0.048385 | 0.012167 | 7.8393e-05 | 4.9681e-05 | 0.073359 | 0.073359 | 0.073359 | 0.97991 | -0.38698 | 0.98164 | -0.35299 | 20.1536
37 | 0.030484 | 0.0076485 | -0.030476 | -0.0076437 | 7.7491e-06 | 4.838e-06 | 0.046294 | 0.046294 | 0.046294 | 0.97991 | -0.38698 | 0.97963 | -0.39231 | 12.7182
38 | 0.01304 | 0.0032691 | -0.013038 | -0.0032677 | 2.5222e-06 | 1.3904e-06 | 0.019628 | 0.019628 | 0.019628 | 0.9886 | -0.21799 | 0.98839 | -0.22205 | 5.3923
39 | 0.092083 | 0.023289 | -0.091988 | -0.023228 | 9.5336e-05 | 6.0847e-05 | 0.13893 | 0.13893 | 0.13893 | 0.98677 | -0.25328 | 0.98565 | -0.27489 | 38.1686
40 | 0.00901 | 0.0022583 | -0.0090092 | -0.0022579 | 7.8568e-07 | 3.5691e-07 | 0.013565 | 0.013565 | 0.013565 | 0.98839 | -0.22205 | 0.9883 | -0.22388 | 3.7266
41 | 0.088962 | 0.02247 | -0.088858 | -0.022403 | 0.00010455 | 6.6713e-05 | 0.13437 | 0.13437 | 0.13437 | 0.98565 | -0.27489 | 0.98439 | -0.29944 | 36.9137
42 | -0.0040263 | -0.0010091 | 0.0040267 | 0.001009 | 4.5886e-07 | -1.325e-07 | 0.0060641 | 0.0060639 | 0.0060641 | 0.98798 | -0.23008 | 0.9881 | -0.22769 | 1.666
43 | 0.0049808 | 0.0012483 | -0.0049805 | -0.0012482 | 2.957e-07 | 9.7402e-09 | 0.0075008 | 0.0075009 | 0.0075009 | 0.9881 | -0.22769 | 0.98804 | -0.22894 | 2.0607
44 | -0.0090076 | -0.0022572 | 0.0090092 | 0.0022579 | 1.6344e-06 | 7.4256e-07 | 0.013565 | 0.013565 | 0.013565 | 0.9881 | -0.22769 | 0.9883 | -0.22388 | 3.7266
45 | -0.029151 | -0.0073067 | 0.029158 | 0.007311 | 7.0384e-06 | 4.3835e-06 | 0.044229 | 0.044229 | 0.044229 | 0.98074 | -0.37058 | 0.981 | -0.36551 | 12.1509
46 | 0.029151 | 0.0073067 | -0.029149 | -0.0073054 | 1.9443e-06 | 1.2109e-06 | 0.044229 | 0.044229 | 0.044229 | 0.98074 | -0.37058 | 0.98067 | -0.37198 | 12.1509
47 | -0.032183 | -0.0080693 | 0.032203 | 0.0080813 | 1.9208e-05 | 1.2022e-05 | 0.048818 | 0.048818 | 0.048818 | 0.981 | -0.36551 | 0.98164 | -0.35299 | 13.4115
48 | 0.084831 | 0.021394 | -0.084662 | -0.021287 | 0.00016822 | 0.00010731 | 0.12828 | 0.12828 | 0.12828 | 0.98439 | -0.29944 | 0.98226 | -0.34095 | 35.2415
49 | 0.0040269 | 0.0010092 | -0.0040268 | -0.0010092 | 1.1296e-07 | -3.1053e-08 | 0.0060871 | 0.0060871 | 0.0060871 | 0.98439 | -0.29944 | 0.98436 | -0.30003 | 1.6723
50 | -0.080588 | -0.020248 | 0.080634 | 0.020277 | 4.634e-05 | 2.9553e-05 | 0.12218 | 0.12218 | 0.12218 | 0.98164 | -0.35299 | 0.98226 | -0.34095 | 33.5651
51 | -0.030468 | -0.0076386 | 0.030476 | 0.0076437 | 8.1245e-06 | 5.0725e-06 | 0.046294 | 0.046294 | 0.046294 | 0.97935 | -0.39791 | 0.97963 | -0.39231 | 12.7182

## res_trafo
| p_hv_mw | q_hv_mvar | p_lv_mw | q_lv_mvar | pl_mw | ql_mvar | i_hv_ka | i_lv_ka | vm_hv_pu | va_hv_degree | vm_lv_pu | va_lv_degree | loading_percent
0 | -1.2729e-15 | -1.3162e-15 | 0.00165 | 1.2699e-07 | 0.00165 | 1.2699e-07 | 5.2857e-17 | 0.0023815 | 0.99998 | 149.9956 | 1 | 0 | 0.2619

## res_ext_grid
| p_mw | q_mvar
0 | 0.45192 | 0.11493

## res_load
| p_mw | q_mvar
0 | 0.0072446 | 0.0018157
1 | 0.0062276 | 0.0015608
2 | 0.033006 | 0.0082722
3 | 0.089296 | 0.02238
4 | 0.0086824 | 0.002176
5 | 0.0090749 | 0.0022744
6 | 0.0049484 | 0.0012402
7 | 0.020355 | 0.0051015
8 | 0.010997 | 0.0027561
9 | 0.01004 | 0.0025163
10 | 0.022085 | 0.0055351
11 | 0.080808 | 0.020252
12 | 0.034695 | 0.0086953
13 | 0.0028341 | 0.00071029
14 | 0.015329 | 0.0038419
15 | 0.010699 | 0.0026814
16 | 0.010064 | 0.0025222
17 | 0.002488 | 0.00062356
18 | 0.0040276 | 0.0010094
19 | 0.0030256 | 0.00075828
20 | 0.0040263 | 0.0010091
21 | 0.0030253 | 0.00075822
22 | 0.029149 | 0.0073054
23 | 0.0040281 | 0.0010095
24 | 0.009698 | 0.0024305
25 | 0.0040268 | 0.0010092
26 | 0.0049805 | 0.0012482

## dtypes
| element | column | dtype
0 | bus | name | object
1 | bus | vn_kv | float64
2 | bus | type | object
3 | bus | zone | object
4 | bus | in_service | bool
5 | load | name | object
6 | load | bus | uint32
7 | load | p_mw | float64
8 | load | q_mvar | float64
9 | load | const_z_percent | float64
10 | load | const_i_percent | float64
11 | load | sn_mva | float64
12 | load | scaling | float64
13 | load | in_service | bool
14 | load | type | object
15 | ext_grid | name | object
16 | ext_grid | bus | uint32
17 | ext_grid | vm_pu | float64
18 | ext_grid | va_degree | float64
19 | ext_grid | slack_weight | float64
20 | ext_grid | in_service | bool
21 | line | name | object
22 | line | std_type | object
23 | line | from_bus | uint32
24 | line | to_bus | uint32
25 | line | length_km | float64
26 | line | r_ohm_per_km | float64
27 | line | x_ohm_per_km | float64
28 | line | c_nf_per_km | float64
29 | line | g_us_per_km | float64
30 | line | max_i_ka | float64
31 | line | df | float64
32 | line | parallel | uint32
33 | line | type | object
34 | line | in_service | bool
35 | trafo | name | object
36 | trafo | std_type | object
37 | trafo | hv_bus | uint32
38 | trafo | lv_bus | uint32
39 | trafo | sn_mva | float64
40 | trafo | vn_hv_kv | float64
41 | trafo | vn_lv_kv | float64
42 | trafo | vk_percent | float64
43 | trafo | vkr_percent | float64
44 | trafo | pfe_kw | float64
45 | trafo | i0_percent | float64
46 | trafo | shift_degree | float64
47 | trafo | tap_side | object
48 | trafo | tap_neutral | int32
49 | trafo | tap_min | int32
50 | trafo | tap_max | int32
51 | trafo | tap_step_percent | float64
52 | trafo | tap_step_degree | float64
53 | trafo | tap_pos | int32
54 | trafo | tap_phase_shifter | bool
55 | trafo | parallel | uint32
56 | trafo | df | float64
57 | trafo | in_service | bool
58 | line_geodata | coords | object
59 | bus_geodata | x | float64
60 | bus_geodata | y | float64
61 | bus_geodata | coords | object
62 | res_bus | vm_pu | float64
63 | res_bus | va_degree | float64
64 | res_bus | p_mw | float64
65 | res_bus | q_mvar | float64
66 | res_line | p_from_mw | float64
67 | res_line | q_from_mvar | float64
68 | res_line | p_to_mw | float64
69 | res_line | q_to_mvar | float64
70 | res_line | pl_mw | float64
71 | res_line | ql_mvar | float64
72 | res_line | i_from_ka | float64
73 | res_line | i_to_ka | float64
74 | res_line | i_ka | float64
75 | res_line | vm_from_pu | float64
76 | res_line | va_from_degree | float64
77 | res_line | vm_to_pu | float64
78 | res_line | va_to_degree | float64
79 | res_line | loading_percent | float64
80 | res_trafo | p_hv_mw | float64
81 | res_trafo | q_hv_mvar | float64
82 | res_trafo | p_lv_mw | float64
83 | res_trafo | q_lv_mvar | float64
84 | res_trafo | pl_mw | float64
85 | res_trafo | ql_mvar | float64
86 | res_trafo | i_hv_ka | float64
87 | res_trafo | i_lv_ka | float64
88 | res_trafo | vm_hv_pu | float64
89 | res_trafo | va_hv_degree | float64
90 | res_trafo | vm_lv_pu | float64
91 | res_trafo | va_lv_degree | float64
92 | res_trafo | loading_percent | float64
93 | res_ext_grid | p_mw | float64
94 | res_ext_grid | q_mvar | float64
95 | res_load | p_mw | float64
96 | res_load | q_mvar | float64

## parameters
| version | format_version | converged | OPF_converged | name | f_hz | sn_mva
0 | 2.14.6 | 2.14.0 | TRUE | FALSE |  | 50 | 1