## bus
| name | vn_kv | type | zone | in_service
0 | bus_LV_1053-2_1_3_node_3 | 0.4 | n |  | TRUE
1 | bus_LV_1053-2_1_3_node_4 | 0.4 | n |  | TRUE
2 | bus_LV_1053-2_1_3_node_5 | 0.4 | n |  | TRUE
3 | bus_LV_1053-2_1_3_node_93 | 0.4 | n |  | TRUE
4 | bus_LV_1053-2_1_3_node_94 | 0.4 | n |  | TRUE
5 | bus_LV_1053-2_1_3_node_92 | 0.4 | n |  | TRUE
6 | bus_LV_1053-2_1_3_node_53 | 0.4 | n |  | TRUE
7 | bus_LV_1053-2_1_3_node_85 | 0.4 | n |  | TRUE
8 | bus_LV_1053-2_1_3_node_83 | 0.4 | n |  | TRUE
9 | bus_LV_1053-2_1_3_node_43 | 0.4 | n |  | TRUE
10 | bus_LV_1053-2_1_3_node_45 | 0.4 | n |  | TRUE
11 | bus_LV_1053-2_1_3_node_44 | 0.4 | n |  | TRUE
12 | bus_LV_1053-2_1_3_node_46 | 0.4 | n |  | TRUE
13 | bus_LV_1053-2_1_3_node_48 | 0.4 | n |  | TRUE
14 | bus_LV_1053-2_1_3_node_49 | 0.4 | n |  | TRUE
15 | bus_LV_1053-2_1_3_node_50 | 0.4 | n |  | TRUE
16 | bus_LV_1053-2_1_3_node_81 | 0.4 | n |  | TRUE
17 | bus_LV_1053-2_1_3_node_108 | 0.4 | n |  | TRUE
18 | bus_LV_1053-2_1_3_node_51 | 0.4 | n |  | TRUE
19 | bus_LV_1053-2_1_3_node_103 | 0.4 | n |  | TRUE
20 | bus_LV_1053-2_1_3_node_68 | 0.4 | n |  | TRUE
21 | bus_LV_1053-2_1_3_node_114 | 0.4 | n |  | TRUE
22 | bus_LV_1053-2_1_3_node_117 | 0.4 | n |  | TRUE
23 | bus_LV_1053-2_1_3_node_52 | 0.4 | n |  | TRUE
24 | bus_LV_1053-2_1_3_node_106 | 0.4 | n |  | TRUE
25 | bus_LV_1053-2_1_3_node_120 | 0.4 | n |  | TRUE
26 | bus_LV_1053-2_1_3_node_109 | 0.4 | n |  | TRUE
27 | bus_LV_1053-2_1_3_node_104 | 0.4 | n |  | TRUE
28 | bus_LV_1053-2_1_3_node_67 | 0.4 | n |  | TRUE
29 | bus_LV_1053-2_1_3_node_118 | 0.4 | n |  | TRUE
30 | bus_LV_1053-2_1_3_node_78 | 0.4 | n |  | TRUE
31 | bus_LV_1053-2_1_3_node_65 | 0.4 | n |  | TRUE
32 | bus_LV_1053-2_1_3_node_116 | 0.4 | n |  | TRUE
33 | bus_LV_1053-2_1_3_node_63 | 0.4 | n |  | TRUE
34 | bus_LV_1053-2_1_3_node_76 | 0.4 | n |  | TRUE
35 | bus_LV_1053-2_1_3_node_115 | 0.4 | n |  | TRUE
36 | bus_LV_1053-2_1_3_node_75 | 0.4 | n |  | TRUE
37 | bus_LV_1053-2_1_3_node_102 | 0.4 | n |  | TRUE
38 | bus_LV_1053-2_1_3_node_113 | 0.4 | n |  | TRUE
39 | bus_LV_1053-2_1_3_node_64 | 0.4 | n |  | TRUE
40 | bus_LV_1053-2_1_3_node_98 | 0.4 | n |  | TRUE
41 | bus_LV_1053-2_1_3_node_100 | 0.4 | n |  | TRUE
42 | bus_LV_1053-2_1_3_node_72 | 0.4 | n |  | TRUE
43 | bus_LV_1053-2_1_3_node_61 | 0.4 | n |  | TRUE
44 | bus_LV_1053-2_1_3_node_62 | 0.4 | n |  | TRUE
45 | bus_LV_1053-2_1_3_node_66 | 0.4 | n |  | TRUE
46 | bus_LV_1053-2_1_3_node_101 | 0.4 | n |  | TRUE
47 | bus_LV_1053-2_1_3_node_84 | 0.4 | n |  | TRUE
48 | bus_LV_1053-2_1_3_node_77 | 0.4 | n |  | TRUE
49 | bus_LV_1053-2_1_3_node_91 | 0.4 | n |  | TRUE
50 | bus_LV_1053-2_1_3_node_110 | 0.4 | n |  | TRUE
51 | bus_LV_1053-2_1_3_node_89 | 0.4 | n |  | TRUE
52 | bus_LV_1053-2_1_3_node_69 | 0.4 | n |  | TRUE
53 | bus_LV_1053-2_1_3_node_70 | 0.4 | n |  | TRUE
54 | bus_LV_1053-2_1_3_node_71 | 0.4 | n |  | TRUE
55 | bus_LV_1053-2_1_3_node_73 | 0.4 | n |  | TRUE
56 | bus_LV_1053-2_1_3_node_96 | 0.4 | n |  | TRUE
57 | bus_LV_1053-2_1_3_node_74 | 0.4 | n |  | TRUE
58 | bus_LV_1053-2_1_3_node_119 | 0.4 | n |  | TRUE
59 | bus_LV_1053-2_1_3_node_88 | 0.4 | n |  | TRUE
60 | bus_LV_1053-2_1_3_node_105 | 0.4 | n |  | TRUE
61 | bus_MV_212_0_node_40 | 20 | n |  | TRUE

## load
| name | bus | p_mw | q_mvar | const_z_percent | const_i_percent | sn_mva | scaling | in_service | type
0 | LV_1053-2_1_3_load_3 | 0 | 0.0070528 | 0.0017676 | 0 | 0 |  | 1 | TRUE | wye
1 | LV_1053-2_1_3_load_93 | 3 | 0.0015841 | 0.00039702 | 0 | 0 |  | 1 | TRUE | wye
2 | LV_1053-2_1_3_load_94 | 4 | 0.0012342 | 0.00030932 | 0 | 0 |  | 1 | TRUE | wye
3 | LV_1053-2_1_3_load_92 | 5 | 0.0035953 | 0.00090107 | 0 | 0 |  | 1 | TRUE | wye
4 | LV_1053-2_1_3_load_85 | 7 | 0.0034877 | 0.0008741 | 0 | 0 |  | 1 | TRUE | wye
5 | LV_1053-2_1_3_load_83 | 8 | 0.002578 | 0.00064612 | 0 | 0 |  | 1 | TRUE | wye
6 | LV_1053-2_1_3_load_43 | 9 | 0.063909 | 0.016017 | 0 | 0 |  | 1 | TRUE | wye
7 | LV_1053-2_1_3_load_48 | 13 | 0.0052871 | 0.0013251 | 0 | 0 |  | 1 | TRUE | wye
8 | LV_1053-2_1_3_load_108 | 17 | 0.018266 | 0.0045779 | 0 | 0 |  | 1 | TRUE | wye
9 | LV_1053-2_1_3_load_103 | 19 | 0.0048844 | 0.0012242 | 0 | 0 |  | 1 | TRUE | wye
10 | LV_1053-2_1_3_load_68 | 20 | 0.00081562 | 0.00020441 | 0 | 0 |  | 1 | TRUE | wye
11 | LV_1053-2_1_3_load_117 | 22 | 0.0018984 | 0.00047579 | 0 | 0 |  | 1 | TRUE | wye
12 | LV_1053-2_1_3_load_106 | 24 | 0.0094412 | 0.0023662 | 0 | 0 |  | 1 | TRUE | wye
13 | LV_1053-2_1_3_load_120 | 25 | 0.0053834 | 0.0013492 | 0 | 0 |  | 1 | TRUE | wye
14 | LV_1053-2_1_3_load_109 | 26 | 0.0046407 | 0.0011631 | 0 | 0 |  | 1 | TRUE | wye
15 | LV_1053-2_1_3_load_104 | 27 | 0.0049577 | 0.0012425 | 0 | 0 |  | 1 | TRUE | wye
16 | LV_1053-2_1_3_load_67 | 28 | 0.0011496 | 0.0002881 | 0 | 0 |  | 1 | TRUE | wye
17 | LV_1053-2_1_3_load_118 | 29 | 0.0086715 | 0.0021733 | 0 | 0 |  | 1 | TRUE | wye
18 | LV_1053-2_1_3_load_116 | 32 | 0.0055327 | 0.0013866 | 0 | 0 |  | 1 | TRUE | wye
19 | LV_1053-2_1_3_load_115 | 35 | 0.0055363 | 0.0013875 | 0 | 0 |  | 1 | TRUE | wye
20 | LV_1053-2_1_3_load_113 | 38 | 0.0055345 | 0.0013871 | 0 | 0 |  | 1 | TRUE | wye
21 | LV_1053-2_1_3_load_100 | 41 | 0.00993 | 0.0024887 | 0 | 0 |  | 1 | TRUE | wye
22 | LV_1053-2_1_3_load_61 | 43 | 0.00086871 | 0.00021772 | 0 | 0 |  | 1 | TRUE | wye
23 | LV_1053-2_1_3_load_101 | 46 | 0.00083267 | 0.00020869 | 0 | 0 |  | 1 | TRUE | wye
24 | LV_1053-2_1_3_load_84 | 47 | 0.0017752 | 0.0004449 | 0 | 0 |  | 1 | TRUE | wye
25 | LV_1053-2_1_3_load_77 | 48 | 0.0011193 | 0.00028053 | 0 | 0 |  | 1 | TRUE | wye
26 | LV_1053-2_1_3_load_110 | 50 | 0.0013403 | 0.00033591 | 0 | 0 |  | 1 | TRUE | wye
27 | LV_1053-2_1_3_load_89 | 51 | 0.00096311 | 0.00024138 | 0 | 0 |  | 1 | TRUE | wye
28 | LV_1053-2_1_3_load_69 | 52 | 0.0073651 | 0.0018459 | 0 | 0 |  | 1 | TRUE | wye
29 | LV_1053-2_1_3_load_70 | 53 | 0.0037419 | 0.00093781 | 0 | 0 |  | 1 | TRUE | wye
30 | LV_1053-2_1_3_load_71 | 54 | 0.010587 | 0.0026535 | 0 | 0 |  | 1 | TRUE | wye
31 | LV_1053-2_1_3_load_96 | 56 | 0.0027669 | 0.00069346 | 0 | 0 |  | 1 | TRUE | wye
32 | LV_1053-2_1_3_load_74 | 57 | 0.0058123 | 0.0014567 | 0 | 0 |  | 1 | TRUE | wye
33 | LV_1053-2_1_3_load_119 | 58 | 0.009932 | 0.0024892 | 0 | 0 |  | 1 | TRUE | wye
34 | LV_1053-2_1_3_load_88 | 59 | 0.00084057 | 0.00021067 | 0 | 0 |  | 1 | TRUE | wye

## ext_grid
| name | bus | vm_pu | va_degree | slack_weight | in_service
0 |  | 27 | 1 | 0 | 1 | TRUE

## line
| name | std_type | from_bus | to_bus | length_km | r_ohm_per_km | x_ohm_per_km | c_nf_per_km | g_us_per_km | max_i_ka | df | parallel | type | in_service
0 | LV_1053-2_1_3_line_0 |  | 0 | 1 | 0.09387 | 0.125 | 0.08 | 261 | 0 | 0.364 | 1 | 1 | cs | TRUE
1 | LV_1053-2_1_3_line_1 |  | 1 | 2 | 0.1434 | 0.125 | 0.08 | 261 | 0 | 0.364 | 1 | 1 | cs | TRUE
2 | LV_1053-2_1_3_line_2 |  | 2 | 3 | 0.039496 | 0.125 | 0.08 | 261 | 0 | 0.364 | 1 | 1 | cs | TRUE
3 | LV_1053-2_1_3_line_3 |  | 2 | 4 | 0.037644 | 0.125 | 0.08 | 261 | 0 | 0.364 | 1 | 1 | cs | TRUE
4 | LV_1053-2_1_3_line_4 |  | 3 | 5 | 0.027094 | 0.125 | 0.08 | 261 | 0 | 0.364 | 1 | 1 | cs | TRUE
5 | LV_1053-2_1_3_line_5 |  | 4 | 6 | 0.059933 | 0.125 | 0.08 | 261 | 0 | 0.364 | 1 | 1 | cs | TRUE
6 | LV_1053-2_1_3_line_6 |  | 6 | 15 | 0.050012 | 0.125 | 0.08 | 261 | 0 | 0.364 | 1 | 1 | cs | TRUE
7 | LV_1053-2_1_3_line_7 |  | 6 | 23 | 0.03143 | 0.125 | 0.08 | 261 | 0 | 0.364 | 1 | 1 | cs | TRUE
8 | LV_1053-2_1_3_line_8 |  | 7 | 8 | 0.035453 | 0.125 | 0.08 | 261 | 0 | 0.364 | 1 | 1 | cs | TRUE
9 | LV_1053-2_1_3_line_9 |  | 8 | 47 | 0.028834 | 0.125 | 0.08 | 261 | 0 | 0.364 | 1 | 1 | cs | TRUE
10 | LV_1053-2_1_3_line_10 |  | 9 | 10 | 0.082107 | 0.125 | 0.08 | 261 | 0 | 0.364 | 1 | 1 | cs | TRUE
11 | LV_1053-2_1_3_line_11 |  | 10 | 14 | 0.007144 | 0.125 | 0.08 | 261 | 0 | 0.364 | 1 | 1 | cs | TRUE
12 | LV_1053-2_1_3_line_12 |  | 10 | 15 | 0.015522 | 0.125 | 0.08 | 261 | 0 | 0.364 | 1 | 1 | cs | TRUE
13 | LV_1053-2_1_3_line_13 |  | 11 | 12 | 0.032028 | 0.125 | 0.08 | 261 | 0 | 0.364 | 1 | 1 | cs | TRUE
14 | LV_1053-2_1_3_line_14 |  | 11 | 13 | 0.05278 | 0.125 | 0.08 | 261 | 0 | 0.364 | 1 | 1 | cs | TRUE
15 | LV_1053-2_1_3_line_15 |  | 12 | 16 | 0.027613 | 0.125 | 0.08 | 261 | 0 | 0.364 | 1 | 1 | cs | TRUE
16 | LV_1053-2_1_3_line_16 |  | 13 | 17 | 0.026281 | 0.125 | 0.08 | 261 | 0 | 0.364 | 1 | 1 | cs | TRUE
17 | LV_1053-2_1_3_line_17 |  | 14 | 18 | 0.019204 | 0.125 | 0.08 | 261 | 0 | 0.364 | 1 | 1 | cs | TRUE
18 | LV_1053-2_1_3_line_18 |  | 14 | 19 | 0.01634 | 0.125 | 0.08 | 261 | 0 | 0.364 | 1 | 2 | cs | TRUE
19 | LV_1053-2_1_3_line_19 |  | 15 | 20 | 0.014738 | 0.125 | 0.08 | 261 | 0 | 0.364 | 1 | 1 | cs | TRUE
20 | LV_1053-2_1_3_line_20 |  | 16 | 25 | 0.011247 | 0.125 | 0.08 | 261 | 0 | 0.364 | 1 | 1 | cs | TRUE
21 | LV_1053-2_1_3_line_21 |  | 17 | 26 | 0.026223 | 0.125 | 0.08 | 261 | 0 | 0.364 | 1 | 1 | cs | TRUE
22 | LV_1053-2_1_3_line_22 |  | 18 | 21 | 0.043565 | 0.125 | 0.08 | 261 | 0 | 0.364 | 1 | 1 | cs | TRUE
23 | LV_1053-2_1_3_line_23 |  | 18 | 22 | 0.014262 | 0.125 | 0.08 | 261 | 0 | 0.364 | 1 | 1 | cs | TRUE
24 | LV_1053-2_1_3_line_24 |  | 19 | 27 | 0.026479 | 0.125 | 0.08 | 261 | 0 | 0.364 | 1 | 2 | cs | TRUE
25 | LV_1053-2_1_3_line_25 |  | 20 | 28 | 0.027043 | 0.125 | 0.08 | 261 | 0 | 0.364 | 1 | 1 | cs | TRUE
26 | LV_1053-2_1_3_line_26 |  | 21 | 29 | 0.002485 | 0.125 | 0.08 | 261 | 0 | 0.364 | 1 | 1 | cs | TRUE
27 | LV_1053-2_1_3_line_27 |  | 21 | 30 | 0.051899 | 0.125 | 0.08 | 261 | 0 | 0.364 | 1 | 1 | cs | TRUE
28 | LV_1053-2_1_3_line_28 |  | 23 | 24 | 0.018919 | 0.125 | 0.08 | 261 | 0 | 0.364 | 1 | 1 | cs | TRUE
29 | LV_1053-2_1_3_line_29 |  | 26 | 60 | 0.01438 | 0.125 | 0.08 | 261 | 0 | 0.364 | 1 | 1 | cs | TRUE
30 | LV_1053-2_1_3_line_30 |  | 27 | 60 | 0.024282 | 0.125 | 0.08 | 261 | 0 | 0.364 | 1 | 1 | cs | TRUE
31 | LV_1053-2_1_3_line_31 |  | 30 | 58 | 0.008213 | 0.125 | 0.08 | 261 | 0 | 0.364 | 1 | 1 | cs | TRUE
32 | LV_1053-2_1_3_line_32 |  | 30 | 55 | 0.019983 | 0.125 | 0.08 | 261 | 0 | 0.364 | 1 | 1 | cs | TRUE
33 | LV_1053-2_1_3_line_33 |  | 31 | 32 | 0.003416 | 0.125 | 0.08 | 261 | 0 | 0.364 | 1 | 1 | cs | TRUE
34 | LV_1053-2_1_3_line_34 |  | 31 | 33 | 0.029759 | 0.125 | 0.08 | 261 | 0 | 0.364 | 1 | 1 | cs | TRUE
35 | LV_1053-2_1_3_line_35 |  | 33 | 45 | 0.004145 | 0.125 | 0.08 | 261 | 0 | 0.364 | 1 | 1 | cs | TRUE
36 | LV_1053-2_1_3_line_36 |  | 33 | 43 | 0.020131 | 0.125 | 0.08 | 261 | 0 | 0.364 | 1 | 1 | cs | TRUE
37 | LV_1053-2_1_3_line_37 |  | 34 | 35 | 0.004214 | 0.125 | 0.08 | 261 | 0 | 0.364 | 1 | 1 | cs | TRUE
38 | LV_1053-2_1_3_line_38 |  | 34 | 36 | 0.040433 | 0.125 | 0.08 | 261 | 0 | 0.364 | 1 | 1 | cs | TRUE
39 | LV_1053-2_1_3_line_39 |  | 36 | 48 | 0.013707 | 0.125 | 0.08 | 261 | 0 | 0.364 | 1 | 1 | cs | TRUE
40 | LV_1053-2_1_3_line_40 |  | 36 | 57 | 0.01667 | 0.125 | 0.08 | 261 | 0 | 0.364 | 1 | 1 | cs | TRUE
41 | LV_1053-2_1_3_line_41 |  | 37 | 38 | 0.003165 | 0.125 | 0.08 | 261 | 0 | 0.364 | 1 | 1 | cs | TRUE
42 | LV_1053-2_1_3_line_42 |  | 37 | 39 | 0.046993 | 0.125 | 0.08 | 261 | 0 | 0.364 | 1 | 1 | cs | TRUE
43 | LV_1053-2_1_3_line_43 |  | 39 | 46 | 0.024219 | 0.125 | 0.08 | 261 | 0 | 0.364 | 1 | 1 | cs | TRUE
44 | LV_1053-2_1_3_line_44 |  | 39 | 47 | 0.027425 | 0.125 | 0.08 | 261 | 0 | 0.364 | 1 | 1 | cs | TRUE
45 | LV_1053-2_1_3_line_45 |  | 39 | 44 | 0.004787 | 0.125 | 0.08 | 261 | 0 | 0.364 | 1 | 1 | cs | TRUE
46 | LV_1053-2_1_3_line_46 |  | 40 | 41 | 0.019467 | 0.125 | 0.08 | 261 | 0 | 0.364 | 1 | 1 | cs | TRUE
47 | LV_1053-2_1_3_line_47 |  | 40 | 42 | 0.015085 | 0.125 | 0.08 | 261 | 0 | 0.364 | 1 | 1 | cs | TRUE
48 | LV_1053-2_1_3_line_48 |  | 42 | 56 | 0.021629 | 0.125 | 0.08 | 261 | 0 | 0.364 | 1 | 1 | cs | TRUE
49 | LV_1053-2_1_3_line_49 |  | 42 | 53 | 0.010533 | 0.125 | 0.08 | 261 | 0 | 0.364 | 1 | 1 | cs | TRUE
50 | LV_1053-2_1_3_line_50 |  | 43 | 44 | 0.010954 | 0.125 | 0.08 | 261 | 0 | 0.364 | 1 | 1 | cs | TRUE
51 | LV_1053-2_1_3_line_51 |  | 45 | 48 | 0.012868 | 0.125 | 0.08 | 261 | 0 | 0.364 | 1 | 1 | cs | TRUE
52 | LV_1053-2_1_3_line_52 |  | 45 | 49 | 0.039456 | 0.125 | 0.08 | 261 | 0 | 0.364 | 1 | 1 | cs | TRUE
53 | LV_1053-2_1_3_line_53 |  | 46 | 50 | 0.00010771 | 0.125 | 0.08 | 261 | 0 | 0.364 | 1 | 1 | cs | TRUE
54 | LV_1053-2_1_3_line_54 |  | 49 | 51 | 0.0096028 | 0.125 | 0.08 | 261 | 0 | 0.364 | 1 | 1 | cs | TRUE
55 | LV_1053-2_1_3_line_55 |  | 51 | 59 | 0.019841 | 0.125 | 0.08 | 261 | 0 | 0.364 | 1 | 1 | cs | TRUE
56 | LV_1053-2_1_3_line_56 |  | 52 | 53 | 0.022179 | 0.125 | 0.08 | 261 | 0 | 0.364 | 1 | 1 | cs | TRUE
57 | LV_1053-2_1_3_line_57 |  | 52 | 54 | 0.026246 | 0.125 | 0.08 | 261 | 0 | 0.364 | 1 | 1 | cs | TRUE
58 | LV_1053-2_1_3_line_58 |  | 54 | 55 | 0.014964 | 0.125 | 0.08 | 261 | 0 | 0.364 | 1 | 1 | cs | TRUE
59 | LV_1053-2_1_3_line_59 |  | 55 | 57 | 0.0087332 | 0.125 | 0.08 | 261 | 0 | 0.364 | 1 | 1 | cs | TRUE

## trafo
| name | std_type | hv_bus | lv_bus | sn_mva | vn_hv_kv | vn_lv_kv | vk_percent | vkr_percent | pfe_kw | i0_percent | shift_degree | tap_side | tap_neutral | tap_min | tap_max | tap_step_percent | tap_step_degree | tap_pos | tap_phase_shifter | parallel | df | in_service
0 | LV_1053-2_1_3_trafo_104 | 0.63 MVA 20/0.4 kV | 61 | 27 | 0.63 | 20 | 0.4 | 6 | 1.206 | 1.65 | 0.2619 | 150 | hv | 0 | -2 | 2 | 2.5 | 0 | 0 | FALSE | 1 | 1 | TRUE

## line_geodata
| x0 | y0 | x1 | y1 | x2 | y2 | x3 | y3 | x4 | y4 | x5 | y5 | x6 | y6 | x7 | y7 | x8 | y8 | x9 | y9
0 | 2670248.2647 | 1216595.5938 | 2670316.2849 | 1216660.2838
1 | 2670248.2647 | 1216595.5938 | 2670242.8292 | 1216591.0268 | 2670238.972 | 1216585.2444 | 2670236.8084 | 1216582.0057 | 2670211.1481 | 1216557.966 | 2670214.5622 | 1216554.315 | 2670257.7841 | 1216506.8718 | 2670272.0069 | 1216491.2629
2 | 2670272.0069 | 1216491.2629 | 2670289.4434 | 1216506.3891 | 2670301.5108 | 1216517.5143
3 | 2670272.0069 | 1216491.2629 | 2670282.551 | 1216471.4857 | 2670292.8971 | 1216460.3074
4 | 2670321.4312 | 1216535.8791 | 2670301.5108 | 1216517.5143
5 | 2670337.0459 | 1216421.7524 | 2670330.5073 | 1216423.1428 | 2670326.3177 | 1216424.939 | 2670323.258 | 1216427.5045 | 2670292.8971 | 1216460.3074
6 | 2670337.0459 | 1216421.7524 | 2670342.4403 | 1216422.094 | 2670348.3405 | 1216424.6097 | 2670354.5398 | 1216428.7966 | 2670362.3275 | 1216434.1475 | 2670378.4193 | 1216448.0462
7 | 2670337.0459 | 1216421.7524 | 2670346.434 | 1216409.8778 | 2670352.9026 | 1216401.5489 | 2670356.7118 | 1216397.2467
8 | 2670603.2157 | 1216440.8368 | 2670609.432 | 1216445.0313 | 2670630.6577 | 1216463.2212
9 | 2670603.2157 | 1216440.8368 | 2670595.4442 | 1216435.593 | 2670577.461 | 1216428.1611
10 | 2670390.1668 | 1216458.1913 | 2670397.333 | 1216464.0797 | 2670441.098 | 1216501.2535 | 2670452.4401 | 1216511.6853
11 | 2670390.1668 | 1216458.1913 | 2670394.9673 | 1216452.8891
12 | 2670378.4193 | 1216448.0462 | 2670387.3559 | 1216455.7566 | 2670390.1668 | 1216458.1913
13 | 2670527.0521 | 1216580.3088 | 2670547.5928 | 1216555.6917
14 | 2670527.0521 | 1216580.3088 | 2670525.7147 | 1216570.1421 | 2670494.7569 | 1216540.9861
15 | 2670547.5928 | 1216555.6917 | 2670551.3683 | 1216551.6783 | 2670545.7143 | 1216546.3413 | 2670535.2999 | 1216536.5008
16 | 2670494.7569 | 1216540.9861 | 2670475.625 | 1216522.9677
17 | 2670394.9673 | 1216452.8891 | 2670391.2069 | 1216449.8428 | 2670395.0365 | 1216447.0306 | 2670397.1605 | 1216444.6209 | 2670401.3857 | 1216439.8121
18 | 2670394.9673 | 1216452.8891 | 2670396.8956 | 1216454.1905 | 2670400.5761 | 1216454.3562 | 2670408.2678 | 1216461.2504
19 | 2670378.4193 | 1216448.0462 | 2670369.2169 | 1216459.5577
20 | 2670527.7827 | 1216544.8838 | 2670535.2999 | 1216536.5008
21 | 2670475.625 | 1216522.9677 | 2670456.5356 | 1216504.9893
22 | 2670401.3857 | 1216439.8121 | 2670402.8377 | 1216438.3728 | 2670408.7078 | 1216432.5162 | 2670409.3849 | 1216432.4019 | 2670408.7657 | 1216423.7558 | 2670422.4129 | 1216410.0082 | 2670425.6164 | 1216406.844
23 | 2670392.4855 | 1216429.6673 | 2670395.6257 | 1216432.5062 | 2670395.4328 | 1216434.6942 | 2670401.3857 | 1216439.8121
24 | 2670408.2678 | 1216461.2504 | 2670427.986 | 1216478.9239
25 | 2670346.8365 | 1216460.2115 | 2670351.9339 | 1216464.2995 | 2670354.4639 | 1216465.4523 | 2670358.0124 | 1216466.506 | 2670361.4753 | 1216466.4468 | 2670364.4453 | 1216465.0587 | 2670367.5454 | 1216461.6487 | 2670369.2169 | 1216459.5577
26 | 2670425.6164 | 1216406.844 | 2670423.7299 | 1216405.2207
27 | 2670425.6164 | 1216406.844 | 2670433.6263 | 1216397.8885 | 2670435.1891 | 1216399.2857 | 2670438.9906 | 1216402.7105 | 2670449.8746 | 1216390.1979 | 2670452.2192 | 1216392.2602 | 2670461.5819 | 1216383.1984
28 | 2670356.7118 | 1216397.2467 | 2670371.1694 | 1216409.449
29 | 2670446.0676 | 1216495.1306 | 2670456.5356 | 1216504.9893
30 | 2670446.0676 | 1216495.1306 | 2670427.986 | 1216478.9239
31 | 2670461.5819 | 1216383.1984 | 2670457.9729 | 1216382.1218 | 2670454.4674 | 1216379.3564
32 | 2670475.1119 | 1216368.4601 | 2670461.5819 | 1216383.1984
33 | 2670500.2386 | 1216417.0436 | 2670502.5166 | 1216419.5943
34 | 2670502.5166 | 1216419.5943 | 2670517.3252 | 1216414.8665 | 2670518.5741 | 1216414.5588 | 2670520.1306 | 1216401.7246
35 | 2670516.5722 | 1216399.5812 | 2670520.1306 | 1216401.7246
36 | 2670520.1306 | 1216401.7246 | 2670534.0852 | 1216410.1395 | 2670537.5408 | 1216411.8037
37 | 2670466.5896 | 1216413.0321 | 2670469.7223 | 1216415.8598
38 | 2670494.2996 | 1216385.0864 | 2670482.698 | 1216406.8964 | 2670469.7223 | 1216415.8598
39 | 2670494.2996 | 1216385.0864 | 2670503.772 | 1216391.1467 | 2670505.8275 | 1216392.5011
40 | 2670494.2996 | 1216385.0864 | 2670481.4584 | 1216374.4564
41 | 2670519.8459 | 1216441.8245 | 2670522.0896 | 1216444.0636
42 | 2670522.0896 | 1216444.0636 | 2670536.2803 | 1216445.3434 | 2670536.7995 | 1216444.4601 | 2670540.4003 | 1216440.4557 | 2670546.4857 | 1216435.658 | 2670548.0261 | 1216433.8084 | 2670549.6714 | 1216430.1588 | 2670549.5013 | 1216424.6422 | 2670550.1596 | 1216420.9921 | 2670551.7832 | 1216418.532
43 | 2670551.7832 | 1216418.532 | 2670563.0352 | 1216397.0855
44 | 2670551.7832 | 1216418.532 | 2670576.0562 | 1216427.5806 | 2670577.461 | 1216428.1611
45 | 2670551.7832 | 1216418.532 | 2670547.4104 | 1216416.5568
46 | 2670408.6728 | 1216338.4561 | 2670420.4799 | 1216342.2869 | 2670425.7467 | 1216346.9796
47 | 2670417.9703 | 1216326.5583 | 2670408.6728 | 1216338.4561
48 | 2670417.9703 | 1216326.5583 | 2670417.7296 | 1216323.1533 | 2670416.1544 | 1216318.3094 | 2670413.5135 | 1216314.9761 | 2670407.9766 | 1216309.3405 | 2670407.2959 | 1216308.6519
49 | 2670417.9703 | 1216326.5583 | 2670423.0203 | 1216325.206 | 2670428.2734 | 1216325.9463 | 2670428.2734 | 1216325.9463
50 | 2670547.4104 | 1216416.5568 | 2670537.5408 | 1216411.8037
51 | 2670516.5722 | 1216399.5812 | 2670505.8275 | 1216392.5011
52 | 2670516.5722 | 1216399.5812 | 2670525.9648 | 1216391.854 | 2670546.3611 | 1216373.7172
53 | 2670563.0853 | 1216396.9902 | 2670563.0352 | 1216397.0855
54 | 2670546.3611 | 1216373.7172 | 2670540.2588 | 1216366.3026
55 | 2670527.8919 | 1216350.901 | 2670527.8803 | 1216351.262 | 2670540.2588 | 1216366.3026
56 | 2670445.6655 | 1216339.6412 | 2670433.9023 | 1216329.5818 | 2670428.2734 | 1216325.9463
57 | 2670445.6655 | 1216339.6412 | 2670446.6508 | 1216340.4838 | 2670463.7088 | 1216356.7957 | 2670464.6511 | 1216357.7595
58 | 2670475.1119 | 1216368.4601 | 2670464.6511 | 1216357.7595
59 | 2670475.1119 | 1216368.4601 | 2670480.8102 | 1216373.9198 | 2670481.4584 | 1216374.4564

## bus_geodata
| x | y | coords
0 | 2670316.2849 | 1216660.2838
1 | 2670248.2647 | 1216595.5938
2 | 2670272.0069 | 1216491.2629
3 | 2670301.5108 | 1216517.5143
4 | 2670292.8971 | 1216460.3074
5 | 2670321.4312 | 1216535.8791
6 | 2670337.0459 | 1216421.7524
7 | 2670630.6577 | 1216463.2212
8 | 2670603.2157 | 1216440.8368
9 | 2670452.4401 | 1216511.6853
10 | 2670390.1668 | 1216458.1913
11 | 2670527.0521 | 1216580.3088
12 | 2670547.5928 | 1216555.6917
13 | 2670494.7569 | 1216540.9861
14 | 2670394.9673 | 1216452.8891
15 | 2670378.4193 | 1216448.0462
16 | 2670535.2999 | 1216536.5008
17 | 2670475.625 | 1216522.9677
18 | 2670401.3857 | 1216439.8121
19 | 2670408.2678 | 1216461.2504
20 | 2670369.2169 | 1216459.5577
21 | 2670425.6164 | 1216406.844
22 | 2670392.4855 | 1216429.6673
23 | 2670356.7118 | 1216397.2467
24 | 2670371.1694 | 1216409.449
25 | 2670527.7827 | 1216544.8838
26 | 2670456.5356 | 1216504.9893
27 | 2670427.986 | 1216478.9239
28 | 2670346.8365 | 1216460.2115
29 | 2670423.7299 | 1216405.2207
30 | 2670461.5819 | 1216383.1984
31 | 2670502.5166 | 1216419.5943
32 | 2670500.2386 | 1216417.0436
33 | 2670520.1306 | 1216401.7246
34 | 2670469.7223 | 1216415.8598
35 | 2670466.5896 | 1216413.0321
36 | 2670494.2996 | 1216385.0864
37 | 2670522.0896 | 1216444.0636
38 | 2670519.8459 | 1216441.8245
39 | 2670551.7832 | 1216418.532
40 | 2670408.6728 | 1216338.4561
41 | 2670425.7467 | 1216346.9796
42 | 2670417.9703 | 1216326.5583
43 | 2670537.5408 | 1216411.8037
44 | 2670547.4104 | 1216416.5568
45 | 2670516.5722 | 1216399.5812
46 | 2670563.0352 | 1216397.0855
47 | 2670577.461 | 1216428.1611
48 | 2670505.8275 | 1216392.5011
49 | 2670546.3611 | 1216373.7172
50 | 2670563.0853 | 1216396.9902
51 | 2670540.2588 | 1216366.3026
52 | 2670445.6655 | 1216339.6412
53 | 2670428.2734 | 1216325.9463
54 | 2670464.6511 | 1216357.7595
55 | 2670475.1119 | 1216368.4601
56 | 2670407.2959 | 1216308.6519
57 | 2670481.4584 | 1216374.4564
58 | 2670454.4674 | 1216379.3564
59 | 2670527.8919 | 1216350.901
60 | 2670446.0676 | 1216495.1306
61 | 2670446.0676 | 1216495.1306

## line_std_types
| c_nf_per_km | r_ohm_per_km | x_ohm_per_km | max_i_ka | type | q_mm2 | alpha | voltage_rating
NAYY 4x50 SE | 210 | 0.642 | 0.083 | 0.142 | cs | 50 | 0.00403 | LV
NAYY 4x120 SE | 264 | 0.225 | 0.08 | 0.242 | cs | 120 | 0.00403 | LV
NAYY 4x150 SE | 261 | 0.208 | 0.08 | 0.27 | cs | 150 | 0.00403 | LV
NA2XS2Y 1x95 RM/25 12/20 kV | 216 | 0.313 | 0.132 | 0.252 | cs | 95 | 0.00403 | MV
NA2XS2Y 1x185 RM/25 12/20 kV | 273 | 0.161 | 0.117 | 0.362 | cs | 185 | 0.00403 | MV
NA2XS2Y 1x240 RM/25 12/20 kV | 304 | 0.122 | 0.112 | 0.421 | cs | 240 | 0.00403 | MV
NA2XS2Y 1x95 RM/25 6/10 kV | 315 | 0.313 | 0.123 | 0.249 | cs | 95 | 0.00403 | MV
NA2XS2Y 1x185 RM/25 6/10 kV | 406 | 0.161 | 0.11 | 0.358 | cs | 185 | 0.00403 | MV
NA2XS2Y 1x240 RM/25 6/10 kV | 456 | 0.122 | 0.105 | 0.416 | cs | 240 | 0.00403 | MV
NA2XS2Y 1x150 RM/25 12/20 kV | 250 | 0.206 | 0.116 | 0.319 | cs | 150 | 0.00403 | MV
NA2XS2Y 1x120 RM/25 12/20 kV | 230 | 0.253 | 0.119 | 0.283 | cs | 120 | 0.00403 | MV
NA2XS2Y 1x70 RM/25 12/20 kV | 190 | 0.443 | 0.132 | 0.22 | cs | 70 | 0.00403 | MV
NA2XS2Y 1x150 RM/25 6/10 kV | 360 | 0.206 | 0.11 | 0.315 | cs | 150 | 0.00403 | MV
NA2XS2Y 1x120 RM/25 6/10 kV | 340 | 0.253 | 0.113 | 0.28 | cs | 120 | 0.00403 | MV
NA2XS2Y 1x70 RM/25 6/10 kV | 280 | 0.443 | 0.123 | 0.217 | cs | 70 | 0.00403 | MV
N2XS(FL)2Y 1x120 RM/35 64/110 kV | 112 | 0.153 | 0.166 | 0.366 | cs | 120 | 0.00393 | HV
N2XS(FL)2Y 1x185 RM/35 64/110 kV | 125 | 0.099 | 0.156 | 0.457 | cs | 185 | 0.00393 | HV
N2XS(FL)2Y 1x240 RM/35 64/110 kV | 135 | 0.075 | 0.149 | 0.526 | cs | 240 | 0.00393 | HV
N2XS(FL)2Y 1x300 RM/35 64/110 kV | 144 | 0.06 | 0.144 | 0.588 | cs | 300 | 0.00393 | HV
15-AL1/3-ST1A 0.4 | 11 | 1.8769 | 0.35 | 0.105 | ol | 16 | 0.00403 | LV
24-AL1/4-ST1A 0.4 | 11.25 | 1.2012 | 0.335 | 0.14 | ol | 24 | 0.00403 | LV
48-AL1/8-ST1A 0.4 | 12.2 | 0.5939 | 0.3 | 0.21 | ol | 48 | 0.00403 | LV
94-AL1/15-ST1A 0.4 | 13.2 | 0.306 | 0.29 | 0.35 | ol | 94 | 0.00403 | LV
34-AL1/6-ST1A 10.0 | 9.7 | 0.8342 | 0.36 | 0.17 | ol | 34 | 0.00403 | MV
48-AL1/8-ST1A 10.0 | 10.1 | 0.5939 | 0.35 | 0.21 | ol | 48 | 0.00403 | MV
70-AL1/11-ST1A 10.0 | 10.4 | 0.4132 | 0.339 | 0.29 | ol | 70 | 0.00403 | MV
94-AL1/15-ST1A 10.0 | 10.75 | 0.306 | 0.33 | 0.35 | ol | 94 | 0.00403 | MV
122-AL1/20-ST1A 10.0 | 11.1 | 0.2376 | 0.323 | 0.41 | ol | 122 | 0.00403 | MV
149-AL1/24-ST1A 10.0 | 11.25 | 0.194 | 0.315 | 0.47 | ol | 149 | 0.00403 | MV
34-AL1/6-ST1A 20.0 | 9.15 | 0.8342 | 0.382 | 0.17 | ol | 34 | 0.00403 | MV
48-AL1/8-ST1A 20.0 | 9.5 | 0.5939 | 0.372 | 0.21 | ol | 48 | 0.00403 | MV
70-AL1/11-ST1A 20.0 | 9.7 | 0.4132 | 0.36 | 0.29 | ol | 70 | 0.00403 | MV
94-AL1/15-ST1A 20.0 | 10 | 0.306 | 0.35 | 0.35 | ol | 94 | 0.00403 | MV
122-AL1/20-ST1A 20.0 | 10.3 | 0.2376 | 0.344 | 0.41 | ol | 122 | 0.00403 | MV
149-AL1/24-ST1A 20.0 | 10.5 | 0.194 | 0.337 | 0.47 | ol | 149 | 0.00403 | MV
184-AL1/30-ST1A 20.0 | 10.75 | 0.1571 | 0.33 | 0.535 | ol | 184 | 0.00403 | MV
243-AL1/39-ST1A 20.0 | 11 | 0.1188 | 0.32 | 0.645 | ol | 243 | 0.00403 | MV
48-AL1/8-ST1A 110.0 | 8 | 0.5939 | 0.46 | 0.21 | ol | 48 | 0.00403 | HV
70-AL1/11-ST1A 110.0 | 8.4 | 0.4132 | 0.45 | 0.29 | ol | 70 | 0.00403 | HV
94-AL1/15-ST1A 110.0 | 8.65 | 0.306 | 0.44 | 0.35 | ol | 94 | 0.00403 | HV
122-AL1/20-ST1A 110.0 | 8.5 | 0.2376 | 0.43 | 0.41 | ol | 122 | 0.00403 | HV
149-AL1/24-ST1A 110.0 | 8.75 | 0.194 | 0.41 | 0.47 | ol | 149 | 0.00403 | HV
184-AL1/30-ST1A 110.0 | 8.8 | 0.1571 | 0.4 | 0.535 | ol | 184 | 0.00403 | HV
243-AL1/39-ST1A 110.0 | 9 | 0.1188 | 0.39 | 0.645 | ol | 243 | 0.00403 | HV
305-AL1/39-ST1A 110.0 | 9.2 | 0.0949 | 0.38 | 0.74 | ol | 305 | 0.00403 | HV
490-AL1/64-ST1A 110.0 | 9.75 | 0.059 | 0.37 | 0.96 | ol | 490 | 0.00403 | HV
679-AL1/86-ST1A 110.0 | 9.95 | 0.042 | 0.36 | 1.15 | ol | 679 | 0.00403 | HV
490-AL1/64-ST1A 220.0 | 10 | 0.059 | 0.285 | 0.96 | ol | 490 | 0.00403 | HV
679-AL1/86-ST1A 220.0 | 11.7 | 0.042 | 0.275 | 1.15 | ol | 679 | 0.00403 | HV
490-AL1/64-ST1A 380.0 | 11 | 0.059 | 0.253 | 0.96 | ol | 490 | 0.00403 | HV
679-AL1/86-ST1A 380.0 | 14.6 | 0.042 | 0.25 | 1.15 | ol | 679 | 0.00403 | HV

## trafo_std_types
| i0_percent | pfe_kw | vkr_percent | sn_mva | vn_lv_kv | vn_hv_kv | vk_percent | shift_degree | vector_group | tap_side | tap_neutral | tap_min | tap_max | tap_step_degree | tap_step_percent | tap_phase_shifter
160 MVA 380/110 kV | 0.06 | 60 | 0.25 | 160 | 110 | 380 | 12.2 | 0 | Yy0 | hv | 0 | -9 | 9 | 0 | 1.5 | FALSE
100 MVA 220/110 kV | 0.06 | 55 | 0.26 | 100 | 110 | 220 | 12 | 0 | Yy0 | hv | 0 | -9 | 9 | 0 | 1.5 | FALSE
63 MVA 110/20 kV | 0.04 | 22 | 0.32 | 63 | 20 | 110 | 18 | 150 | YNd5 | hv | 0 | -9 | 9 | 0 | 1.5 | FALSE
40 MVA 110/20 kV | 0.05 | 18 | 0.34 | 40 | 20 | 110 | 16.2 | 150 | YNd5 | hv | 0 | -9 | 9 | 0 | 1.5 | FALSE
25 MVA 110/20 kV | 0.07 | 14 | 0.41 | 25 | 20 | 110 | 12 | 150 | YNd5 | hv | 0 | -9 | 9 | 0 | 1.5 | FALSE
63 MVA 110/10 kV | 0.04 | 22 | 0.32 | 63 | 10 | 110 | 18 | 150 | YNd5 | hv | 0 | -9 | 9 | 0 | 1.5 | FALSE
40 MVA 110/10 kV | 0.05 | 18 | 0.34 | 40 | 10 | 110 | 16.2 | 150 | YNd5 | hv | 0 | -9 | 9 | 0 | 1.5 | FALSE
25 MVA 110/10 kV | 0.07 | 14 | 0.41 | 25 | 10 | 110 | 12 | 150 | YNd5 | hv | 0 | -9 | 9 | 0 | 1.5 | FALSE
0.25 MVA 20/0.4 kV | 0.32 | 0.8 | 1.44 | 0.25 | 0.4 | 20 | 6 | 150 | Yzn5 | hv | 0 | -2 | 2 | 0 | 2.5 | FALSE
0.4 MVA 20/0.4 kV | 0.3375 | 1.35 | 1.425 | 0.4 | 0.4 | 20 | 6 | 150 | Dyn5 | hv | 0 | -2 | 2 | 0 | 2.5 | FALSE
0.63 MVA 20/0.4 kV | 0.2619 | 1.65 | 1.206 | 0.63 | 0.4 | 20 | 6 | 150 | Dyn5 | hv | 0 | -2 | 2 | 0 | 2.5 | FALSE
0.25 MVA 10/0.4 kV | 0.24 | 0.6 | 1.2 | 0.25 | 0.4 | 10 | 4 | 150 | Dyn5 | hv | 0 | -2 | 2 | 0 | 2.5 | FALSE
0.4 MVA 10/0.4 kV | 0.2375 | 0.95 | 1.325 | 0.4 | 0.4 | 10 | 4 | 150 | Dyn5 | hv | 0 | -2 | 2 | 0 | 2.5 | FALSE
0.63 MVA 10/0.4 kV | 0.1873 | 1.18 | 1.0794 | 0.63 | 0.4 | 10 | 4 | 150 | Dyn5 | hv | 0 | -2 | 2 | 0 | 2.5 | FALSE

## trafo3w_std_types
| sn_hv_mva | sn_mv_mva | sn_lv_mva | vn_hv_kv | vn_mv_kv | vn_lv_kv | vk_hv_percent | vk_mv_percent | vk_lv_percent | vkr_hv_percent | vkr_mv_percent | vkr_lv_percent | pfe_kw | i0_percent | shift_mv_degree | shift_lv_degree | vector_group | tap_side | tap_neutral | tap_min | tap_max | tap_step_percent
63/25/38 MVA 110/20/10 kV | 63 | 25 | 38 | 110 | 20 | 10 | 10.4 | 10.4 | 10.4 | 0.28 | 0.32 | 0.35 | 35 | 0.89 | 0 | 0 | YN0yn0yn0 | hv | 0 | -10 | 10 | 1.2
63/25/38 MVA 110/10/10 kV | 63 | 25 | 38 | 110 | 10 | 10 | 10.4 | 10.4 | 10.4 | 0.28 | 0.32 | 0.35 | 35 | 0.89 | 0 | 0 | YN0yn0yn0 | hv | 0 | -10 | 10 | 1.2

## fuse_std_types
| fuse_type | i_rated_a | t_avg | t_min | t_total | x_avg | x_min | x_total
HV 100A | HV 100A | 100 | 0 | [10.0, 3.64, 0.854, 0.281, 0.1, 0.0531, 0.022, 0.01] | [10.0, 4.267, 1.21, 0.403, 0.1, 0.058, 0.022, 0.01] | 0 | [300.0, 350.0, 450.0, 550.0, 700.0, 850.0, 1200.0, 1752.0] | [600.0, 700.0, 900.0, 1150.0, 1665.0, 2000.0, 3000.0, 4313.0]
HV 10A | HV 10A | 10 | 0 | [10.0, 1675.0, 0.344, 0.156, 0.1, 0.0417, 0.0171, 0.01] | [10.0, 1.3, 0.3, 0.155, 0.1, 0.0555, 0.023, 0.01] | 0 | [30.0, 32.0, 35.0, 37.0, 39.0, 50.0, 70.0, 88.0] | [60.0, 70.0, 80.0, 87.0, 94.0, 110.0, 150.0, 216.0]
HV 125A | HV 125A | 125 | 0 | [10.0, 1.82, 0.344, 0.1, 0.0467, 0.0269, 0.01] | [10.0, 2.478, 0.426, 0.1, 0.0427, 0.0211, 0.01] | 0 | [375.0, 500.0, 700.0, 925.0, 1200.0, 1500.0, 2341.0] | [750.0, 1000.0, 1500.0, 2200.0, 3000.0, 4000.0, 5765.0]
HV 160A | HV 160A | 160 | 0 | [10.0, 4.15, 1.03, 0.198, 0.1, 0.051, 0.0172, 0.01] | [10.0, 2.3, 0.734, 0.274, 0.1, 0.046, 0.0177, 0.01] | 0 | [480.0, 550.0, 700.0, 1000.0, 1260.0, 1600.0, 2500.0, 3227.0] | [960.0, 1300.0, 1700.0, 2200.0, 2996.0, 4000.0, 6000.0, 7946.0]
HV 16A | HV 16A | 16 | 0 | [10.0, 0.352, 0.164, 0.1, 0.0649, 0.0342, 0.01] | [10.0, 2.34, 0.722, 0.181, 0.1, 0.055, 0.0296, 0.01] | 0 | [48.0, 60.0, 65.0, 71.0, 80.0, 100.0, 162.0] | [96.0, 110.0, 125.0, 150.0, 168.0, 200.0, 250.0, 398.0]
HV 200A | HV 200A | 200 | 0 | [10.0, 4.267, 1.21, 0.403, 0.1, 0.058, 0.022, 0.01] | [10.0, 3.73, 1.654, 0.328, 0.1, 0.0531, 0.019, 0.01] | 0 | [600.0, 700.0, 900.0, 1150.0, 1665.0, 2000.0, 3000.0, 4313.0] | [1200.0, 1500.0, 1800.0, 2700.0, 3960.0, 5000.0, 7500.0, 10620.0]
HV 20A | HV 20A | 20 | 0 | [10.0, 1.3, 0.3, 0.155, 0.1, 0.0555, 0.023, 0.01] | [10.0, 1.3, 0.161, 0.1, 0.0611, 0.0399, 0.0141, 0.01] | 0 | [60.0, 70.0, 80.0, 87.0, 94.0, 110.0, 150.0, 216.0] | [120.0, 150.0, 200.0, 223.0, 260.0, 300.0, 450.0, 532.0]
HV 25A | HV 25A | 25 | 0 | [10.0, 2.512, 0.833, 0.299, 0.1, 0.0372, 0.0223, 0.01] | [10.0, 3.125, 0.597, 0.198, 0.1, 0.0378, 0.022, 0.01] | 0 | [75.0, 82.0, 90.0, 100.0, 124.0, 170.0, 200.0, 289.0] | [150.0, 170.0, 210.0, 250.0, 294.0, 400.0, 500.0, 711.0]
HV 31.5A | HV 31.5A | 31.5 | 0 | [10.0, 2.34, 0.722, 0.181, 0.1, 0.055, 0.0296, 0.01] | [10.0, 2.84, 0.368, 0.164, 0.1, 0.0621, 0.0378, 0.0195, 0.01] | 0 | [95.0, 110.0, 125.0, 150.0, 165.0, 200.0, 250.0, 390.0] | [189.0, 220.0, 300.0, 350.0, 393.0, 450.0, 530.0, 700.0, 960.0]
HV 40A | HV 40A | 40 | 0 | [10.0, 1.3, 0.161, 0.1, 0.0611, 0.0399, 0.0141, 0.01] | [10.0, 2.05, 0.369, 0.198, 0.1, 0.051, 0.0298, 0.01] | 0 | [120.0, 150.0, 200.0, 223.0, 260.0, 300.0, 450.0, 532.0] | [240.0, 300.0, 400.0, 450.0, 530.0, 650.0, 800.0, 1311.0]
HV 50A | HV 50A | 50 | 0 | [10.0, 3.215, 0.597, 0.198, 0.1, 0.0378, 0.022, 0.01] | [10.0, 3.64, 0.854, 0.281, 0.1, 0.0531, 0.022, 0.01] | 0 | [150.0, 170.0, 210.0, 250.0, 294.0, 400.0, 500.0, 711.0] | [300.0, 350.0, 450.0, 550.0, 700.0, 850.0, 1200.0, 1752.0]
HV 6.3A | HV 6.3A | 6.3 | 0 | [10.0, 1.39, 0.344, 0.168, 0.1, 0.056, 0.0263, 0.01] | [10.0, 1.711, 0.516, 0.198, 0.1, 0.0634, 0.0303, 0.01] | 0 | [19.0, 19.5, 20.4, 20.8, 22.0, 25.0, 32.0, 48.0] | [38.0, 40.0, 43.0, 48.0, 53.0, 60.0, 75.0, 118.0]
HV 63A | HV 63A | 63 | 0 | [10.0, 2.84, 0.368, 0.164, 0.1, 0.0621, 0.0378, 0.0195, 0.01] | [10.0, 1.82, 0.344, 0.1, 0.0467, 0.0269, 0.01] | 0 | [189.0, 220.0, 300.0, 350.0, 393.0, 450.0, 530.0, 700.0, 961.0] | [378.0, 500.0, 700.0, 934.0, 1200.0, 1500.0, 2366.0]
HV 80A | HV 80A | 80 | 0 | [10.0, 2.05, 0.369, 0.198, 0.1, 0.051, 0.0298, 0.01] | [10.0, 4.15, 1.03, 0.198, 0.1, 0.051, 0.0172, 0.01] | 0 | [240.0, 300.0, 400.0, 450.0, 530.0, 650.0, 800.0, 1311.0] | [480.0, 550.0, 700.0, 1000.0, 1260.0, 1600.0, 2500.0, 3227.0]
Siemens NH-1-100 | Siemens NH-1-100 | 100 | [5400.0, 2000.0, 400.0, 20.0, 1.0, 0.2, 0.012, 0.004] | 0 | 0 | [150.0, 190.0, 250.0, 430.0, 900.0, 1250.0, 2700.0, 3600.0] | 0 | 0
Siemens NH-1-125 | Siemens NH-1-125 | 125 | [4800.0, 120.0, 7.0, 0.1, 0.004] | 0 | 0 | [180.0, 400.0, 740.0, 2000.0, 4250.0] | 0 | 0
Siemens NH-1-16 | Siemens NH-1-16 | 16 | [4000.0, 400.0, 2.0, 0.1, 0.04, 0.01] | 0 | 0 | [26.0, 35.0, 75.0, 150.0, 200.0, 300.0] | 0 | 0
Siemens NH-1-160 | Siemens NH-1-160 | 160 | [4800.0, 120.0, 7.0, 0.1, 0.004] | 0 | 0 | [210.0, 500.0, 900.0, 2300.0, 5000.0] | 0 | 0
Siemens NH-1-25 | Siemens NH-1-25 | 25 | [4000.0, 1000.0, 10.0, 0.2, 0.02, 0.01] | 0 | 0 | [40.0, 50.0, 100.0, 210.0, 400.0, 500.0] | 0 | 0
Siemens NH-1-50 | Siemens NH-1-50 | 50 | [4000.0, 40.0, 4.0, 1.0, 0.02, 0.01] | 0 | 0 | [86.0, 200.0, 300.0, 400.0, 1000.0, 1280.0] | 0 | 0
Siemens NH-1-63 | Siemens NH-1-63 | 63 | [4000.0, 100.0, 10.0, 2.0, 0.04, 0.01] | 0 | 0 | [100.0, 200.0, 300.0, 400.0, 1000.0, 1500.0] | 0 | 0
Siemens NH-1-80 | Siemens NH-1-80 | 80 | [4800.0, 120.0, 7.0, 0.1, 0.01] | 0 | 0 | [150.58, 250.0, 450.0, 1150.0, 2470.0] | 0 | 0
Siemens NH-2-1000 | Siemens NH-2-1000 | 1000 | [4800.0, 120.0, 7.0, 0.1, 0.004] | 0 | 0 | [1900.0, 3500.0, 8400.0, 24000.0, 52000.0] | 0 | 0
Siemens NH-2-200 | Siemens NH-2-200 | 200 | [4800.0, 120.0, 7.0, 0.1, 0.004] | 0 | 0 | [280.0, 650.0, 1200.0, 3000.0, 7000.0] | 0 | 0
Siemens NH-2-224 | Siemens NH-2-224 | 224 | [4800.0, 120.0, 7.0, 0.2, 0.04, 0.004] | 0 | 0 | [400.0, 750.0, 1453.0, 3025.0, 4315.0, 7600.0] | 0 | 0
Siemens NH-2-250 | Siemens NH-2-250 | 250 | [4800.0, 120.0, 7.0, 0.1, 0.004] | 0 | 0 | [450.0, 800.0, 1650.0, 4000.0, 8500.0] | 0 | 0
Siemens NH-2-315 | Siemens NH-2-315 | 315 | [4800.0, 120.0, 7.0, 0.1, 0.004] | 0 | 0 | [550.0, 920.0, 1900.0, 5000.0, 11000.0] | 0 | 0
Siemens NH-2-355 | Siemens NH-2-355 | 355 | [4800.0, 120.0, 6.0, 0.1, 0.004] | 0 | 0 | [650.0, 1116.27, 2350.0, 5840.0, 12790.0] | 0 | 0
Siemens NH-2-400 | Siemens NH-2-400 | 400 | [4800.0, 120.0, 7.0, 0.1, 0.004] | 0 | 0 | [720.0, 1350.0, 2800.0, 6500.0, 15000.0] | 0 | 0
Siemens NH-2-425 | Siemens NH-2-425 | 425 | [4800.0, 120.0, 7.0, 0.1, 0.004] | 0 | 0 | [850.0, 1500.0, 3050.0, 7500.0, 16500.0] | 0 | 0
Siemens NH-2-630 | Siemens NH-2-630 | 630 | [4800.0, 120.0, 7.0, 0.1, 0.004] | 0 | 0 | [1200.0, 2000.0, 4800.0, 12000.0, 26000.0] | 0 | 0

## res_bus
| vm_pu | va_degree | p_mw | q_mvar
0 | 0.99174 | -0.15866 | 0.0070528 | 0.0017676
1 | 0.99235 | -0.14693 | 0 | 0
2 | 0.99327 | -0.12903 | 0 | 0
3 | 0.99308 | -0.13265 | 0.0015841 | 0.00039702
4 | 0.99369 | -0.12089 | 0.0012342 | 0.00030932
5 | 0.99299 | -0.13437 | 0.0035953 | 0.00090107
6 | 0.99443 | -0.10664 | 0 | 0
7 | 0.98363 | -0.31537 | 0.0034877 | 0.0008741
8 | 0.98374 | -0.31315 | 0.002578 | 0.00064612
9 | 0.99102 | -0.17234 | 0.063909 | 0.016017
10 | 0.99583 | -0.079664 | 0 | 0
11 | 0.99762 | -0.045812 | 0 | 0
12 | 0.99746 | -0.048833 | 0 | 0
13 | 0.99788 | -0.040835 | 0.0052871 | 0.0013251
14 | 0.99641 | -0.06852 | 0 | 0
15 | 0.99547 | -0.086457 | 0 | 0
16 | 0.99733 | -0.051438 | 0 | 0
17 | 0.99813 | -0.035925 | 0.018266 | 0.0045779
18 | 0.9948 | -0.099296 | 0 | 0
19 | 0.99775 | -0.042747 | 0.0048844 | 0.0012242
20 | 0.99545 | -0.086967 | 0.00081562 | 0.00020441
21 | 0.99122 | -0.16801 | 0 | 0
22 | 0.99477 | -0.099773 | 0.0018984 | 0.00047579
23 | 0.99416 | -0.11187 | 0 | 0
24 | 0.99399 | -0.11502 | 0.0094412 | 0.0023662
25 | 0.99727 | -0.052499 | 0.0053834 | 0.0013492
26 | 0.99882 | -0.022657 | 0.0046407 | 0.0011631
27 | 1 | 0 | -0.22196 | -0.055956
28 | 0.99542 | -0.087514 | 0.0011496 | 0.0002881
29 | 0.9912 | -0.1684 | 0.0086715 | 0.0021733
30 | 0.98737 | -0.24248 | 0 | 0
31 | 0.98448 | -0.29873 | 0 | 0
32 | 0.98446 | -0.29907 | 0.0055327 | 0.0013866
33 | 0.98463 | -0.29577 | 0 | 0
34 | 0.9851 | -0.28654 | 0 | 0
35 | 0.98508 | -0.28696 | 0.0055363 | 0.0013875
36 | 0.98531 | -0.28252 | 0 | 0
37 | 0.98386 | -0.31081 | 0 | 0
38 | 0.98385 | -0.31112 | 0.0055345 | 0.0013871
39 | 0.9841 | -0.30612 | 0 | 0
40 | 0.98442 | -0.29984 | 0 | 0
41 | 0.98425 | -0.30332 | 0.00993 | 0.0024887
42 | 0.98456 | -0.29715 | 0 | 0
43 | 0.98433 | -0.30172 | 0.00086871 | 0.00021772
44 | 0.98417 | -0.30478 | 0 | 0
45 | 0.98472 | -0.29414 | 0 | 0
46 | 0.98405 | -0.30707 | 0.00083267 | 0.00020869
47 | 0.9839 | -0.31 | 0.0017752 | 0.0004449
48 | 0.985 | -0.28864 | 0.0011193 | 0.00028053
49 | 0.98465 | -0.29542 | 0 | 0
50 | 0.98405 | -0.30707 | 0.0013403 | 0.00033591
51 | 0.98463 | -0.29573 | 0.00096311 | 0.00024138
52 | 0.98502 | -0.28819 | 0.0073651 | 0.0018459
53 | 0.98468 | -0.29474 | 0.0037419 | 0.00093781
54 | 0.9856 | -0.27697 | 0.010587 | 0.0026535
55 | 0.98607 | -0.26774 | 0 | 0
56 | 0.98451 | -0.29822 | 0.0027669 | 0.00069346
57 | 0.98578 | -0.27342 | 0.0058123 | 0.0014567
58 | 0.98729 | -0.24393 | 0.009932 | 0.0024892
59 | 0.98462 | -0.29603 | 0.00084057 | 0.00021067
60 | 0.99926 | -0.014224 | 0 | 0
61 | 0.99998 | 149.9956 | 0 | 0

## res_line
| p_from_mw | q_from_mvar | p_to_mw | q_to_mvar | pl_mw | ql_mvar | i_from_ka | i_to_ka | i_ka | vm_from_pu | va_from_degree | vm_to_pu | va_to_degree | loading_percent
0 | -0.0070528 | -0.0017676 | 0.0070568 | 0.0017689 | 3.9417e-06 | 1.3107e-06 | 0.010582 | 0.010582 | 0.010582 | 0.99174 | -0.15866 | 0.99235 | -0.14693 | 2.9072
1 | -0.0070568 | -0.0017689 | 0.0070628 | 0.0017709 | 6.021e-06 | 1.9991e-06 | 0.010582 | 0.010581 | 0.010582 | 0.99235 | -0.14693 | 0.99327 | -0.12903 | 2.9071
2 | 0.0051806 | 0.001298 | -0.0051798 | -0.0012979 | 8.9214e-07 | 5.9851e-08 | 0.007761 | 0.0077612 | 0.0077612 | 0.99327 | -0.12903 | 0.99308 | -0.13265 | 2.1322
3 | -0.012243 | -0.0030689 | 0.012248 | 0.0030715 | 4.7491e-06 | 2.552e-06 | 0.018342 | 0.018342 | 0.018342 | 0.99327 | -0.12903 | 0.99369 | -0.12089 | 5.039
4 | 0.0035956 | 0.00090091 | -0.0035953 | -0.00090107 | 2.9491e-07 | -1.6178e-07 | 0.0053875 | 0.0053876 | 0.0053876 | 0.99308 | -0.13265 | 0.99299 | -0.13437 | 1.4801
5 | -0.013482 | -0.0033808 | 0.013492 | 0.0033859 | 9.1615e-06 | 5.0864e-06 | 0.02019 | 0.02019 | 0.02019 | 0.99369 | -0.12089 | 0.99443 | -0.10664 | 5.5467
6 | -0.022937 | -0.0057538 | 0.022959 | 0.0057673 | 2.2094e-05 | 1.3491e-05 | 0.034323 | 0.034323 | 0.034323 | 0.99443 | -0.10664 | 0.99547 | -0.086457 | 9.4294
7 | 0.009445 | 0.002368 | -0.0094426 | -0.0023669 | 2.3543e-06 | 1.0991e-06 | 0.014133 | 0.014133 | 0.014133 | 0.99443 | -0.10664 | 0.99416 | -0.11187 | 3.8828
8 | -0.0034877 | -0.0008741 | 0.0034881 | 0.00087388 | 3.7008e-07 | -2.1321e-07 | 0.0052761 | 0.005276 | 0.0052761 | 0.98363 | -0.31537 | 0.98374 | -0.31315 | 1.4495
9 | -0.0060661 | -0.00152 | 0.006067 | 0.0015202 | 9.103e-07 | 2.1646e-07 | 0.0091755 | 0.0091754 | 0.0091755 | 0.98374 | -0.31315 | 0.9839 | -0.31 | 2.5208
10 | -0.063909 | -0.016017 | 0.064193 | 0.016198 | 0.00028352 | 0.00018039 | 0.095959 | 0.095959 | 0.095959 | 0.99102 | -0.17234 | 0.99583 | -0.079664 | 26.3625
11 | -0.089125 | -0.022462 | 0.089172 | 0.022492 | 4.7545e-05 | 3.0336e-05 | 0.13322 | 0.13322 | 0.13322 | 0.99583 | -0.079664 | 0.99641 | -0.06852 | 36.5987
12 | 0.024932 | 0.0062643 | -0.024924 | -0.0062593 | 8.081e-06 | 4.97e-06 | 0.03726 | 0.03726 | 0.03726 | 0.99583 | -0.079664 | 0.99547 | -0.086457 | 10.2363
13 | 0.0053851 | 0.0013494 | -0.0053843 | -0.0013493 | 7.7487e-07 | 7.7797e-08 | 0.0080321 | 0.0080323 | 0.0080323 | 0.99762 | -0.045812 | 0.99746 | -0.048833 | 2.2067
14 | -0.0053851 | -0.0013494 | 0.0053864 | 0.0013495 | 1.2769e-06 | 1.2788e-07 | 0.0080321 | 0.0080319 | 0.0080321 | 0.99762 | -0.045812 | 0.99788 | -0.040835 | 2.2066
15 | 0.0053843 | 0.0013493 | -0.0053836 | -0.0013492 | 6.6809e-07 | 6.7194e-08 | 0.0080323 | 0.0080324 | 0.0080324 | 0.99746 | -0.048833 | 0.99733 | -0.051438 | 2.2067
16 | -0.010673 | -0.0026746 | 0.010676 | 0.0026758 | 2.4965e-06 | 1.2544e-06 | 0.015916 | 0.015916 | 0.015916 | 0.99788 | -0.040835 | 0.99813 | -0.035925 | 4.3725
17 | 0.092012 | 0.023401 | -0.091876 | -0.023314 | 0.00013621 | 8.6927e-05 | 0.13753 | 0.13753 | 0.13753 | 0.99641 | -0.06852 | 0.9948 | -0.099296 | 37.7829
18 | -0.18118 | -0.045893 | 0.18141 | 0.046036 | 0.00022458 | 0.00014331 | 0.27075 | 0.27075 | 0.27075 | 0.99641 | -0.06852 | 0.99775 | -0.042747 | 37.1908
19 | 0.0019652 | 0.00049202 | -0.0019652 | -0.00049218 | 4.7688e-08 | -1.6108e-07 | 0.0029374 | 0.0029375 | 0.0029375 | 0.99547 | -0.086457 | 0.99545 | -0.086967 | 0.80701
20 | 0.0053836 | 0.0013492 | -0.0053834 | -0.0013492 | 2.7212e-07 | 2.74e-08 | 0.0080324 | 0.0080324 | 0.0080324 | 0.99733 | -0.051438 | 0.99727 | -0.052499 | 2.2067
21 | -0.028942 | -0.0072537 | 0.02896 | 0.0072651 | 1.8307e-05 | 1.1373e-05 | 0.043147 | 0.043147 | 0.043147 | 0.99813 | -0.035925 | 0.99882 | -0.022657 | 11.8536
22 | 0.089977 | 0.022838 | -0.089681 | -0.022649 | 0.00029638 | 0.00018912 | 0.13469 | 0.13469 | 0.13469 | 0.9948 | -0.099296 | 0.99122 | -0.16801 | 37.0028
23 | 0.0018985 | 0.00047563 | -0.0018984 | -0.00047579 | 4.3128e-08 | -1.5756e-07 | 0.0028397 | 0.0028397 | 0.0028397 | 0.9948 | -0.099296 | 0.99477 | -0.099773 | 0.78015
24 | -0.18629 | -0.04726 | 0.18668 | 0.047505 | 0.0003838 | 0.00024494 | 0.27803 | 0.27803 | 0.27803 | 0.99775 | -0.042747 | 1 | 0 | 38.1913
25 | 0.0011496 | 0.00028777 | -0.0011496 | -0.0002881 | 2.9945e-08 | -3.3239e-07 | 0.0017183 | 0.0017184 | 0.0017184 | 0.99545 | -0.086967 | 0.99542 | -0.087514 | 0.47209
26 | 0.0086717 | 0.0021734 | -0.0086715 | -0.0021733 | 1.5792e-07 | 6.9039e-08 | 0.013018 | 0.013018 | 0.013018 | 0.99122 | -0.16801 | 0.9912 | -0.1684 | 3.5764
27 | 0.081009 | 0.020476 | -0.080721 | -0.020292 | 0.00028812 | 0.00018373 | 0.12167 | 0.12167 | 0.12167 | 0.99122 | -0.16801 | 0.98737 | -0.24248 | 33.4265
28 | 0.0094426 | 0.0023669 | -0.0094412 | -0.0023662 | 1.4172e-06 | 6.6172e-07 | 0.014133 | 0.014134 | 0.014134 | 0.99416 | -0.11187 | 0.99399 | -0.11502 | 3.8828
29 | -0.033601 | -0.0084282 | 0.033615 | 0.0084367 | 1.3513e-05 | 8.4603e-06 | 0.05006 | 0.05006 | 0.05006 | 0.99882 | -0.022657 | 0.99926 | -0.014224 | 13.7529
30 | 0.033637 | 0.0084509 | -0.033615 | -0.0084367 | 2.2819e-05 | 1.4286e-05 | 0.05006 | 0.05006 | 0.05006 | 1 | 0 | 0.99926 | -0.014224 | 13.7529
31 | 0.0099327 | 0.0024895 | -0.009932 | -0.0024892 | 6.9013e-07 | 3.3665e-07 | 0.014969 | 0.014969 | 0.014969 | 0.98737 | -0.24248 | 0.98729 | -0.24393 | 4.1124
32 | 0.070788 | 0.017802 | -0.070703 | -0.017748 | 8.532e-05 | 5.4349e-05 | 0.1067 | 0.1067 | 0.1067 | 0.98737 | -0.24248 | 0.98607 | -0.26774 | 29.3141
33 | 0.0055328 | 0.0013866 | -0.0055327 | -0.0013866 | 8.9587e-08 | 1.3901e-08 | 0.0083627 | 0.0083627 | 0.0083627 | 0.98448 | -0.29873 | 0.98446 | -0.29907 | 2.2975
34 | -0.0055328 | -0.0013866 | 0.0055336 | 0.0013868 | 7.8045e-07 | 1.2103e-07 | 0.0083627 | 0.0083626 | 0.0083627 | 0.98448 | -0.29873 | 0.98463 | -0.29577 | 2.2974
35 | -0.021963 | -0.0055064 | 0.021964 | 0.0055075 | 1.7124e-06 | 1.0432e-06 | 0.033192 | 0.033192 | 0.033192 | 0.98463 | -0.29577 | 0.98472 | -0.29414 | 9.1186
36 | 0.016429 | 0.0041197 | -0.016424 | -0.0041169 | 4.6539e-06 | 2.7225e-06 | 0.024829 | 0.024829 | 0.024829 | 0.98463 | -0.29577 | 0.98433 | -0.30172 | 6.8212
37 | 0.0055364 | 0.0013876 | -0.0055363 | -0.0013875 | 1.1052e-07 | 1.7084e-08 | 0.0083629 | 0.0083629 | 0.0083629 | 0.9851 | -0.28654 | 0.98508 | -0.28696 | 2.2975
38 | -0.0055364 | -0.0013876 | 0.0055375 | 0.0013877 | 1.0604e-06 | 1.6378e-07 | 0.0083629 | 0.0083627 | 0.0083629 | 0.9851 | -0.28654 | 0.98531 | -0.28252 | 2.2975
39 | 0.024901 | 0.0062476 | -0.024894 | -0.0062431 | 7.2699e-06 | 4.4782e-06 | 0.037608 | 0.037608 | 0.037608 | 0.98531 | -0.28252 | 0.985 | -0.28864 | 10.3319
40 | -0.030439 | -0.0076353 | 0.030452 | 0.0076435 | 1.3211e-05 | 8.2425e-06 | 0.045971 | 0.045971 | 0.045971 | 0.98531 | -0.28252 | 0.98578 | -0.27342 | 12.6293
41 | 0.0055346 | 0.0013871 | -0.0055345 | -0.0013871 | 8.3161e-08 | 1.303e-08 | 0.0083706 | 0.0083706 | 0.0083706 | 0.98386 | -0.31081 | 0.98385 | -0.31112 | 2.2996
42 | -0.0055346 | -0.0013871 | 0.0055358 | 0.0013873 | 1.2347e-06 | 1.933e-07 | 0.0083706 | 0.0083704 | 0.0083706 | 0.98386 | -0.31081 | 0.9841 | -0.30612 | 2.2996
43 | 0.0021731 | 0.00054435 | -0.002173 | -0.00054459 | 9.8052e-08 | -2.4494e-07 | 0.0032857 | 0.0032858 | 0.0032858 | 0.9841 | -0.30612 | 0.98405 | -0.30707 | 0.90269
44 | 0.0078436 | 0.0019657 | -0.0078422 | -0.0019651 | 1.4466e-06 | 5.7744e-07 | 0.01186 | 0.01186 | 0.01186 | 0.9841 | -0.30612 | 0.9839 | -0.31 | 3.2583
45 | -0.015552 | -0.0038973 | 0.015553 | 0.0038979 | 9.9271e-07 | 5.7451e-07 | 0.023516 | 0.023516 | 0.023516 | 0.9841 | -0.30612 | 0.98417 | -0.30478 | 6.4605
46 | 0.0099317 | 0.0024895 | -0.00993 | -0.0024887 | 1.6453e-06 | 8.0552e-07 | 0.015012 | 0.015013 | 0.015013 | 0.98442 | -0.29984 | 0.98425 | -0.30332 | 4.1243
47 | -0.0099317 | -0.0024895 | 0.0099329 | 0.0024901 | 1.2749e-06 | 6.2413e-07 | 0.015012 | 0.015012 | 0.015012 | 0.98442 | -0.29984 | 0.98456 | -0.29715 | 4.1243
48 | 0.0027671 | 0.00069327 | -0.0027669 | -0.00069346 | 1.4185e-07 | -1.8426e-07 | 0.0041819 | 0.004182 | 0.004182 | 0.98456 | -0.29715 | 0.98451 | -0.29822 | 1.1489
49 | -0.0127 | -0.0031834 | 0.012701 | 0.0031842 | 1.4552e-06 | 7.9737e-07 | 0.019194 | 0.019194 | 0.019194 | 0.98456 | -0.29715 | 0.98468 | -0.29474 | 5.2732
50 | 0.015556 | 0.0038992 | -0.015553 | -0.0038979 | 2.2717e-06 | 1.3147e-06 | 0.023516 | 0.023516 | 0.023516 | 0.98433 | -0.30172 | 0.98417 | -0.30478 | 6.4604
51 | -0.023768 | -0.0059587 | 0.023774 | 0.0059625 | 6.2249e-06 | 3.8202e-06 | 0.035917 | 0.035917 | 0.035917 | 0.98472 | -0.29414 | 0.985 | -0.28864 | 9.8674
52 | 0.0018038 | 0.00045126 | -0.0018037 | -0.0004517 | 1.0992e-07 | -4.3156e-07 | 0.0027255 | 0.0027257 | 0.0027257 | 0.98472 | -0.29414 | 0.98465 | -0.29542 | 0.74881
53 | 0.0013403 | 0.00033591 | -0.0013403 | -0.00033591 | 1.6573e-10 | -1.2623e-09 | 0.0020267 | 0.0020267 | 0.0020267 | 0.98405 | -0.30707 | 0.98405 | -0.30707 | 0.55678
54 | 0.0018037 | 0.0004517 | -0.0018037 | -0.0004518 | 2.6754e-08 | -1.0502e-07 | 0.0027257 | 0.0027257 | 0.0027257 | 0.98465 | -0.29542 | 0.98463 | -0.29573 | 0.74882
55 | 0.00084058 | 0.00021042 | -0.00084057 | -0.00021067 | 1.2005e-08 | -2.4467e-07 | 0.0012702 | 0.0012703 | 0.0012703 | 0.98463 | -0.29573 | 0.98462 | -0.29603 | 0.34899
56 | 0.016449 | 0.004125 | -0.016443 | -0.004122 | 5.1355e-06 | 3.0045e-06 | 0.024849 | 0.024849 | 0.024849 | 0.98502 | -0.28819 | 0.98468 | -0.29474 | 6.8266
57 | -0.023814 | -0.0059709 | 0.023826 | 0.0059787 | 1.2738e-05 | 7.818e-06 | 0.035975 | 0.035975 | 0.035975 | 0.98502 | -0.28819 | 0.9856 | -0.27697 | 9.8832
58 | -0.034414 | -0.0086322 | 0.034429 | 0.0086417 | 1.515e-05 | 9.5053e-06 | 0.051959 | 0.051959 | 0.051959 | 0.9856 | -0.27697 | 0.98607 | -0.26774 | 14.2746
59 | 0.036274 | 0.0091064 | -0.036264 | -0.0091002 | 9.8148e-06 | 6.1701e-06 | 0.054744 | 0.054744 | 0.054744 | 0.98607 | -0.26774 | 0.98578 | -0.27342 | 15.0396

## res_trafo
| p_hv_mw | q_hv_mvar | p_lv_mw | q_lv_mvar | pl_mw | ql_mvar | i_hv_ka | i_lv_ka | vm_hv_pu | va_hv_degree | vm_lv_pu | va_lv_degree | loading_percent
0 | -1.2729e-15 | -1.3162e-15 | 0.00165 | 1.2699e-07 | 0.00165 | 1.2699e-07 | 5.2857e-17 | 0.0023815 | 0.99998 | 149.9956 | 1 | 0 | 0.2619

## res_ext_grid
| p_mw | q_mvar
0 | 0.22692 | 0.057199

## res_load
| p_mw | q_mvar
0 | 0.0070528 | 0.0017676
1 | 0.0015841 | 0.00039702
2 | 0.0012342 | 0.00030932
3 | 0.0035953 | 0.00090107
4 | 0.0034877 | 0.0008741
5 | 0.002578 | 0.00064612
6 | 0.063909 | 0.016017
7 | 0.0052871 | 0.0013251
8 | 0.018266 | 0.0045779
9 | 0.0048844 | 0.0012242
10 | 0.00081562 | 0.00020441
11 | 0.0018984 | 0.00047579
12 | 0.0094412 | 0.0023662
13 | 0.0053834 | 0.0013492
14 | 0.0046407 | 0.0011631
15 | 0.0049577 | 0.0012425
16 | 0.0011496 | 0.0002881
17 | 0.0086715 | 0.0021733
18 | 0.0055327 | 0.0013866
19 | 0.0055363 | 0.0013875
20 | 0.0055345 | 0.0013871
21 | 0.00993 | 0.0024887
22 | 0.00086871 | 0.00021772
23 | 0.00083267 | 0.00020869
24 | 0.0017752 | 0.0004449
25 | 0.0011193 | 0.00028053
26 | 0.0013403 | 0.00033591
27 | 0.00096311 | 0.00024138
28 | 0.0073651 | 0.0018459
29 | 0.0037419 | 0.00093781
30 | 0.010587 | 0.0026535
31 | 0.0027669 | 0.00069346
32 | 0.0058123 | 0.0014567
33 | 0.009932 | 0.0024892
34 | 0.00084057 | 0.00021067

## dtypes
| element | column | dtype
0 | bus | name | object
1 | bus | vn_kv | float64
2 | bus | type | object
3 | bus | zone | object
4 | bus | in_service | bool
5 | load | name | object
6 | load | bus | uint32
7 | load | p_mw | float64
8 | load | q_mvar | float64
9 | load | const_z_percent | float64
10 | load | const_i_percent | float64
11 | load | sn_mva | float64
12 | load | scaling | float64
13 | load | in_service | bool
14 | load | type | object
15 | ext_grid | name | object
16 | ext_grid | bus | uint32
17 | ext_grid | vm_pu | float64
18 | ext_grid | va_degree | float64
19 | ext_grid | slack_weight | float64
20 | ext_grid | in_service | bool
21 | line | name | object
22 | line | std_type | object
23 | line | from_bus | uint32
24 | line | to_bus | uint32
25 | line | length_km | float64
26 | line | r_ohm_per_km | float64
27 | line | x_ohm_per_km | float64
28 | line | c_nf_per_km | float64
29 | line | g_us_per_km | float64
30 | line | max_i_ka | float64
31 | line | df | float64
32 | line | parallel | uint32
33 | line | type | object
34 | line | in_service | bool
35 | trafo | name | object
36 | trafo | std_type | object
37 | trafo | hv_bus | uint32
38 | trafo | lv_bus | uint32
39 | trafo | sn_mva | float64
40 | trafo | vn_hv_kv | float64
41 | trafo | vn_lv_kv | float64
42 | trafo | vk_percent | float64
43 | trafo | vkr_percent | float64
44 | trafo | pfe_kw | float64
45 | trafo | i0_percent | float64
46 | trafo | shift_degree | float64
47 | trafo | tap_side | object
48 | trafo | tap_neutral | int32
49 | trafo | tap_min | int32
50 | trafo | tap_max | int32
51 | trafo | tap_step_percent | float64
52 | trafo | tap_step_degree | float64
53 | trafo | tap_pos | int32
54 | trafo | tap_phase_shifter | bool
55 | trafo | parallel | uint32
56 | trafo | df | float64
57 | trafo | in_service | bool
58 | line_geodata | coords | object
59 | bus_geodata | x | float64
60 | bus_geodata | y | float64
61 | bus_geodata | coords | object
62 | res_bus | vm_pu | float64
63 | res_bus | va_degree | float64
64 | res_bus | p_mw | float64
65 | res_bus | q_mvar | float64
66 | res_line | p_from_mw | float64
67 | res_line | q_from_mvar | float64
68 | res_line | p_to_mw | float64
69 | res_line | q_to_mvar | float64
70 | res_line | pl_mw | float64
71 | res_line | ql_mvar | float64
72 | res_line | i_from_ka | float64
73 | res_line | i_to_ka | float64
74 | res_line | i_ka | float64
75 | res_line | vm_from_pu | float64
76 | res_line | va_from_degree | float64
77 | res_line | vm_to_pu | float64
78 | res_line | va_to_degree | float64
79 | res_line | loading_percent | float64
80 | res_trafo | p_hv_mw | float64
81 | res_trafo | q_hv_mvar | float64
82 | res_trafo | p_lv_mw | float64
83 | res_trafo | q_lv_mvar | float64
84 | res_trafo | pl_mw | float64
85 | res_trafo | ql_mvar | float64
86 | res_trafo | i_hv_ka | float64
87 | res_trafo | i_lv_ka | float64
88 | res_trafo | vm_hv_pu | float64
89 | res_trafo | va_hv_degree | float64
90 | res_trafo | vm_lv_pu | float64
91 | res_trafo | va_lv_degree | float64
92 | res_trafo | loading_percent | float64
93 | res_ext_grid | p_mw | float64
94 | res_ext_grid | q_mvar | float64
95 | res_load | p_mw | float64
96 | res_load | q_mvar | float64

## parameters
| version | format_version | converged | OPF_converged | name | f_hz | sn_mva
0 | 2.14.6 | 2.14.0 | TRUE | FALSE |  | 50 | 1