## bus
| name | vn_kv | type | zone | in_service
0 | bus_LV_1054-10_0_4_node_0 | 0.4 | n |  | TRUE
1 | bus_LV_1054-10_0_4_node_2 | 0.4 | n |  | TRUE
2 | bus_LV_1054-10_0_4_node_7 | 0.4 | n |  | TRUE
3 | bus_LV_1054-10_0_4_node_3 | 0.4 | n |  | TRUE
4 | bus_LV_1054-10_0_4_node_4 | 0.4 | n |  | TRUE
5 | bus_LV_1054-10_0_4_node_28 | 0.4 | n |  | TRUE
6 | bus_LV_1054-10_0_4_node_60 | 0.4 | n |  | TRUE
7 | bus_LV_1054-10_0_4_node_58 | 0.4 | n |  | TRUE
8 | bus_LV_1054-10_0_4_node_44 | 0.4 | n |  | TRUE
9 | bus_LV_1054-10_0_4_node_10 | 0.4 | n |  | TRUE
10 | bus_LV_1054-10_0_4_node_51 | 0.4 | n |  | TRUE
11 | bus_LV_1054-10_0_4_node_54 | 0.4 | n |  | TRUE
12 | bus_LV_1054-10_0_4_node_12 | 0.4 | n |  | TRUE
13 | bus_LV_1054-10_0_4_node_20 | 0.4 | n |  | TRUE
14 | bus_LV_1054-10_0_4_node_64 | 0.4 | n |  | TRUE
15 | bus_LV_1054-10_0_4_node_63 | 0.4 | n |  | TRUE
16 | bus_LV_1054-10_0_4_node_14 | 0.4 | n |  | TRUE
17 | bus_LV_1054-10_0_4_node_49 | 0.4 | n |  | TRUE
18 | bus_LV_1054-10_0_4_node_15 | 0.4 | n |  | TRUE
19 | bus_LV_1054-10_0_4_node_18 | 0.4 | n |  | TRUE
20 | bus_LV_1054-10_0_4_node_19 | 0.4 | n |  | TRUE
21 | bus_LV_1054-10_0_4_node_45 | 0.4 | n |  | TRUE
22 | bus_LV_1054-10_0_4_node_16 | 0.4 | n |  | TRUE
23 | bus_LV_1054-10_0_4_node_17 | 0.4 | n |  | TRUE
24 | bus_LV_1054-10_0_4_node_56 | 0.4 | n |  | TRUE
25 | bus_LV_1054-10_0_4_node_48 | 0.4 | n |  | TRUE
26 | bus_LV_1054-10_0_4_node_43 | 0.4 | n |  | TRUE
27 | bus_LV_1054-10_0_4_node_41 | 0.4 | n |  | TRUE
28 | bus_LV_1054-10_0_4_node_38 | 0.4 | n |  | TRUE
29 | bus_LV_1054-10_0_4_node_67 | 0.4 | n |  | TRUE
30 | bus_LV_1054-10_0_4_node_21 | 0.4 | n |  | TRUE
31 | bus_LV_1054-10_0_4_node_29 | 0.4 | n |  | TRUE
32 | bus_LV_1054-10_0_4_node_61 | 0.4 | n |  | TRUE
33 | bus_LV_1054-10_0_4_node_59 | 0.4 | n |  | TRUE
34 | bus_LV_1054-10_0_4_node_25 | 0.4 | n |  | TRUE
35 | bus_LV_1054-10_0_4_node_23 | 0.4 | n |  | TRUE
36 | bus_LV_1054-10_0_4_node_55 | 0.4 | n |  | TRUE
37 | bus_LV_1054-10_0_4_node_52 | 0.4 | n |  | TRUE
38 | bus_LV_1054-10_0_4_node_62 | 0.4 | n |  | TRUE
39 | bus_LV_1054-10_0_4_node_46 | 0.4 | n |  | TRUE
40 | bus_LV_1054-10_0_4_node_47 | 0.4 | n |  | TRUE
41 | bus_LV_1054-10_0_4_node_39 | 0.4 | n |  | TRUE
42 | bus_LV_1054-10_0_4_node_50 | 0.4 | n |  | TRUE
43 | bus_LV_1054-10_0_4_node_22 | 0.4 | n |  | TRUE
44 | bus_LV_1054-10_0_4_node_24 | 0.4 | n |  | TRUE
45 | bus_LV_1054-10_0_4_node_26 | 0.4 | n |  | TRUE
46 | bus_LV_1054-10_0_4_node_27 | 0.4 | n |  | TRUE
47 | bus_LV_1054-10_0_4_node_34 | 0.4 | n |  | TRUE
48 | bus_LV_1054-10_0_4_node_35 | 0.4 | n |  | TRUE
49 | bus_LV_1054-10_0_4_node_30 | 0.4 | n |  | TRUE
50 | bus_LV_1054-10_0_4_node_33 | 0.4 | n |  | TRUE
51 | bus_LV_1054-10_0_4_node_37 | 0.4 | n |  | TRUE
52 | bus_LV_1054-10_0_4_node_36 | 0.4 | n |  | TRUE
53 | bus_LV_1054-10_0_4_node_40 | 0.4 | n |  | TRUE
54 | bus_LV_1054-10_0_4_node_42 | 0.4 | n |  | TRUE
55 | bus_LV_1054-10_0_4_node_57 | 0.4 | n |  | TRUE
56 | bus_LV_1054-10_0_4_node_68 | 0.4 | n |  | TRUE
57 | bus_LV_1054-10_0_4_node_53 | 0.4 | n |  | TRUE
58 | bus_LV_1054-10_0_4_node_66 | 0.4 | n |  | TRUE
59 | bus_LV_1054-10_0_4_node_65 | 0.4 | n |  | TRUE
60 | bus_MV_211_0_node_31 | 20 | n |  | TRUE

## load
| name | bus | p_mw | q_mvar | const_z_percent | const_i_percent | sn_mva | scaling | in_service | type
0 | LV_1054-10_0_4_load_0 | 0 | 0.0023517 | 0.00058939 | 0 | 0 |  | 1 | TRUE | wye
1 | LV_1054-10_0_4_load_28 | 5 | 0.0040015 | 0.0010029 | 0 | 0 |  | 1 | TRUE | wye
2 | LV_1054-10_0_4_load_60 | 6 | 0.028689 | 0.0071902 | 0 | 0 |  | 1 | TRUE | wye
3 | LV_1054-10_0_4_load_58 | 7 | 0.0070577 | 0.0017688 | 0 | 0 |  | 1 | TRUE | wye
4 | LV_1054-10_0_4_load_44 | 8 | 0.0082102 | 0.0020577 | 0 | 0 |  | 1 | TRUE | wye
5 | LV_1054-10_0_4_load_51 | 10 | 0.0068024 | 0.0017048 | 0 | 0 |  | 1 | TRUE | wye
6 | LV_1054-10_0_4_load_64 | 14 | 0.015506 | 0.0038863 | 0 | 0 |  | 1 | TRUE | wye
7 | LV_1054-10_0_4_load_49 | 17 | 0.077111 | 0.019326 | 0 | 0 |  | 1 | TRUE | wye
8 | LV_1054-10_0_4_load_45 | 21 | 0.0037143 | 0.0009309 | 0 | 0 |  | 1 | TRUE | wye
9 | LV_1054-10_0_4_load_56 | 24 | 0.015535 | 0.0038934 | 0 | 0 |  | 1 | TRUE | wye
10 | LV_1054-10_0_4_load_48 | 25 | 0.016055 | 0.0040238 | 0 | 0 |  | 1 | TRUE | wye
11 | LV_1054-10_0_4_load_43 | 26 | 0.009215 | 0.0023095 | 0 | 0 |  | 1 | TRUE | wye
12 | LV_1054-10_0_4_load_41 | 27 | 0.0041393 | 0.0010374 | 0 | 0 |  | 1 | TRUE | wye
13 | LV_1054-10_0_4_load_38 | 28 | 0.0071467 | 0.0017911 | 0 | 0 |  | 1 | TRUE | wye
14 | LV_1054-10_0_4_load_67 | 29 | 0.016597 | 0.0041596 | 0 | 0 |  | 1 | TRUE | wye
15 | LV_1054-10_0_4_load_29 | 31 | 0.00041897 | 0.000105 | 0 | 0 |  | 1 | TRUE | wye
16 | LV_1054-10_0_4_load_61 | 32 | 0.013838 | 0.0034682 | 0 | 0 |  | 1 | TRUE | wye
17 | LV_1054-10_0_4_load_59 | 33 | 0.00742 | 0.0018596 | 0 | 0 |  | 1 | TRUE | wye
18 | LV_1054-10_0_4_load_25 | 34 | 0.0035393 | 0.00088703 | 0 | 0 |  | 1 | TRUE | wye
19 | LV_1054-10_0_4_load_23 | 35 | 0.0038938 | 0.00097587 | 0 | 0 |  | 1 | TRUE | wye
20 | LV_1054-10_0_4_load_55 | 36 | 0.01554 | 0.0038946 | 0 | 0 |  | 1 | TRUE | wye
21 | LV_1054-10_0_4_load_62 | 38 | 0.015541 | 0.003895 | 0 | 0 |  | 1 | TRUE | wye
22 | LV_1054-10_0_4_load_46 | 39 | 0.01289 | 0.0032304 | 0 | 0 |  | 1 | TRUE | wye
23 | LV_1054-10_0_4_load_47 | 40 | 0.010063 | 0.002522 | 0 | 0 |  | 1 | TRUE | wye
24 | LV_1054-10_0_4_load_39 | 41 | 0.0058861 | 0.0014752 | 0 | 0 |  | 1 | TRUE | wye
25 | LV_1054-10_0_4_load_50 | 42 | 0.010823 | 0.0027125 | 0 | 0 |  | 1 | TRUE | wye
26 | LV_1054-10_0_4_load_22 | 43 | 0.0068221 | 0.0017098 | 0 | 0 |  | 1 | TRUE | wye
27 | LV_1054-10_0_4_load_24 | 44 | 0.0054502 | 0.0013659 | 0 | 0 |  | 1 | TRUE | wye
28 | LV_1054-10_0_4_load_26 | 45 | 0.0039875 | 0.00099936 | 0 | 0 |  | 1 | TRUE | wye
29 | LV_1054-10_0_4_load_27 | 46 | 0.0070103 | 0.001757 | 0 | 0 |  | 1 | TRUE | wye
30 | LV_1054-10_0_4_load_34 | 47 | 0.0046286 | 0.00116 | 0 | 0 |  | 1 | TRUE | wye
31 | LV_1054-10_0_4_load_35 | 48 | 0.0067567 | 0.0016934 | 0 | 0 |  | 1 | TRUE | wye
32 | LV_1054-10_0_4_load_30 | 49 | 0.0031954 | 0.00080084 | 0 | 0 |  | 1 | TRUE | wye
33 | LV_1054-10_0_4_load_33 | 50 | 0.010741 | 0.002692 | 0 | 0 |  | 1 | TRUE | wye
34 | LV_1054-10_0_4_load_37 | 51 | 0.0046456 | 0.0011643 | 0 | 0 |  | 1 | TRUE | wye
35 | LV_1054-10_0_4_load_36 | 52 | 0.0049196 | 0.001233 | 0 | 0 |  | 1 | TRUE | wye
36 | LV_1054-10_0_4_load_40 | 53 | 0.0056331 | 0.0014118 | 0 | 0 |  | 1 | TRUE | wye
37 | LV_1054-10_0_4_load_42 | 54 | 0.018966 | 0.0047533 | 0 | 0 |  | 1 | TRUE | wye
38 | LV_1054-10_0_4_load_57 | 55 | 0.021317 | 0.0053425 | 0 | 0 |  | 1 | TRUE | wye
39 | LV_1054-10_0_4_load_68 | 56 | 0.0054634 | 0.0013693 | 0 | 0 |  | 1 | TRUE | wye
40 | LV_1054-10_0_4_load_53 | 57 | 0.022421 | 0.0056192 | 0 | 0 |  | 1 | TRUE | wye
41 | LV_1054-10_0_4_load_66 | 58 | 0.01754 | 0.0043959 | 0 | 0 |  | 1 | TRUE | wye
42 | LV_1054-10_0_4_load_65 | 59 | 0.0089863 | 0.0022522 | 0 | 0 |  | 1 | TRUE | wye

## ext_grid
| name | bus | vm_pu | va_degree | slack_weight | in_service
0 |  | 42 | 1 | 0 | 1 | TRUE

## line
| name | std_type | from_bus | to_bus | length_km | r_ohm_per_km | x_ohm_per_km | c_nf_per_km | g_us_per_km | max_i_ka | df | parallel | type | in_service
0 | LV_1054-10_0_4_line_0 |  | 0 | 1 | 0.014575 | 0.125 | 0.08 | 261 | 0 | 0.364 | 1 | 1 | cs | TRUE
1 | LV_1054-10_0_4_line_1 |  | 1 | 2 | 0.033365 | 0.125 | 0.08 | 261 | 0 | 0.364 | 1 | 1 | cs | TRUE
2 | LV_1054-10_0_4_line_2 |  | 2 | 8 | 0.050277 | 0.125 | 0.08 | 261 | 0 | 0.364 | 1 | 1 | cs | TRUE
3 | LV_1054-10_0_4_line_3 |  | 3 | 4 | 0.069305 | 0.125 | 0.08 | 261 | 0 | 0.364 | 1 | 4 | cs | TRUE
4 | LV_1054-10_0_4_line_4 |  | 3 | 5 | 0.034345 | 0.125 | 0.08 | 261 | 0 | 0.364 | 1 | 4 | cs | TRUE
5 | LV_1054-10_0_4_line_5 |  | 4 | 6 | 0.052957 | 0.125 | 0.08 | 261 | 0 | 0.364 | 1 | 4 | cs | TRUE
6 | LV_1054-10_0_4_line_6 |  | 4 | 7 | 0.061894 | 0.125 | 0.08 | 261 | 0 | 0.364 | 1 | 1 | cs | TRUE
7 | LV_1054-10_0_4_line_7 |  | 5 | 31 | 0.011784 | 0.125 | 0.08 | 261 | 0 | 0.364 | 1 | 1 | cs | TRUE
8 | LV_1054-10_0_4_line_8 |  | 6 | 32 | 0.01032 | 0.125 | 0.08 | 261 | 0 | 0.364 | 1 | 4 | cs | TRUE
9 | LV_1054-10_0_4_line_9 |  | 7 | 33 | 0.00074846 | 0.125 | 0.08 | 261 | 0 | 0.364 | 1 | 1 | cs | TRUE
10 | LV_1054-10_0_4_line_10 |  | 8 | 19 | 0.033782 | 0.125 | 0.08 | 261 | 0 | 0.364 | 1 | 1 | cs | TRUE
11 | LV_1054-10_0_4_line_11 |  | 9 | 10 | 0.020121 | 0.125 | 0.08 | 261 | 0 | 0.364 | 1 | 4 | cs | TRUE
12 | LV_1054-10_0_4_line_12 |  | 9 | 11 | 0.021487 | 0.125 | 0.08 | 261 | 0 | 0.364 | 1 | 4 | cs | TRUE
13 | LV_1054-10_0_4_line_13 |  | 10 | 30 | 0.015432 | 0.125 | 0.08 | 261 | 0 | 0.364 | 1 | 4 | cs | TRUE
14 | LV_1054-10_0_4_line_14 |  | 11 | 36 | 0.011162 | 0.125 | 0.08 | 261 | 0 | 0.364 | 1 | 1 | cs | TRUE
15 | LV_1054-10_0_4_line_15 |  | 11 | 37 | 0.006937 | 0.125 | 0.08 | 261 | 0 | 0.364 | 1 | 4 | cs | TRUE
16 | LV_1054-10_0_4_line_16 |  | 12 | 13 | 0.018498 | 0.125 | 0.08 | 261 | 0 | 0.364 | 1 | 1 | cs | TRUE
17 | LV_1054-10_0_4_line_17 |  | 12 | 14 | 0.029014 | 0.125 | 0.08 | 261 | 0 | 0.364 | 1 | 1 | cs | TRUE
18 | LV_1054-10_0_4_line_18 |  | 12 | 15 | 0.004399 | 0.125 | 0.08 | 261 | 0 | 0.364 | 1 | 1 | cs | TRUE
19 | LV_1054-10_0_4_line_19 |  | 13 | 29 | 0.042852 | 0.125 | 0.08 | 261 | 0 | 0.364 | 1 | 1 | cs | TRUE
20 | LV_1054-10_0_4_line_20 |  | 15 | 38 | 0.020247 | 0.125 | 0.08 | 261 | 0 | 0.364 | 1 | 1 | cs | TRUE
21 | LV_1054-10_0_4_line_21 |  | 15 | 22 | 0.030937 | 0.125 | 0.08 | 261 | 0 | 0.364 | 1 | 1 | cs | TRUE
22 | LV_1054-10_0_4_line_22 |  | 16 | 17 | 0.030063 | 0.125 | 0.08 | 261 | 0 | 0.364 | 1 | 1 | cs | TRUE
23 | LV_1054-10_0_4_line_23 |  | 16 | 18 | 0.012423 | 0.125 | 0.08 | 261 | 0 | 0.364 | 1 | 1 | cs | TRUE
24 | LV_1054-10_0_4_line_24 |  | 16 | 19 | 0.026568 | 0.125 | 0.08 | 261 | 0 | 0.364 | 1 | 1 | cs | TRUE
25 | LV_1054-10_0_4_line_25 |  | 18 | 20 | 0.0081301 | 0.125 | 0.08 | 261 | 0 | 0.364 | 1 | 2 | cs | TRUE
26 | LV_1054-10_0_4_line_26 |  | 18 | 21 | 0.013705 | 0.125 | 0.08 | 261 | 0 | 0.364 | 1 | 1 | cs | TRUE
27 | LV_1054-10_0_4_line_27 |  | 19 | 26 | 0.014833 | 0.125 | 0.08 | 261 | 0 | 0.364 | 1 | 1 | cs | TRUE
28 | LV_1054-10_0_4_line_28 |  | 20 | 27 | 0.0011299 | 0.125 | 0.08 | 261 | 0 | 0.364 | 1 | 4 | cs | TRUE
29 | LV_1054-10_0_4_line_29 |  | 20 | 28 | 0.02583 | 0.125 | 0.08 | 261 | 0 | 0.364 | 1 | 4 | cs | TRUE
30 | LV_1054-10_0_4_line_30 |  | 21 | 39 | 0.032872 | 0.125 | 0.08 | 261 | 0 | 0.364 | 1 | 1 | cs | TRUE
31 | LV_1054-10_0_4_line_31 |  | 22 | 23 | 0.040738 | 0.125 | 0.08 | 261 | 0 | 0.364 | 1 | 1 | cs | TRUE
32 | LV_1054-10_0_4_line_32 |  | 22 | 24 | 0.018946 | 0.125 | 0.08 | 261 | 0 | 0.364 | 1 | 1 | cs | TRUE
33 | LV_1054-10_0_4_line_33 |  | 23 | 25 | 0.033377 | 0.125 | 0.08 | 261 | 0 | 0.364 | 1 | 1 | cs | TRUE
34 | LV_1054-10_0_4_line_34 |  | 25 | 40 | 0.031296 | 0.125 | 0.08 | 261 | 0 | 0.364 | 1 | 1 | cs | TRUE
35 | LV_1054-10_0_4_line_35 |  | 27 | 30 | 0.0079965 | 0.125 | 0.08 | 261 | 0 | 0.364 | 1 | 4 | cs | TRUE
36 | LV_1054-10_0_4_line_36 |  | 28 | 41 | 0.026293 | 0.125 | 0.08 | 261 | 0 | 0.364 | 1 | 4 | cs | TRUE
37 | LV_1054-10_0_4_line_37 |  | 31 | 49 | 0.026766 | 0.125 | 0.08 | 261 | 0 | 0.364 | 1 | 1 | cs | TRUE
38 | LV_1054-10_0_4_line_38 |  | 32 | 59 | 0.030953 | 0.125 | 0.08 | 261 | 0 | 0.364 | 1 | 4 | cs | TRUE
39 | LV_1054-10_0_4_line_39 |  | 34 | 35 | 0.014232 | 0.125 | 0.08 | 261 | 0 | 0.364 | 1 | 1 | cs | TRUE
40 | LV_1054-10_0_4_line_40 |  | 35 | 43 | 0.011032 | 0.125 | 0.08 | 261 | 0 | 0.364 | 1 | 1 | cs | TRUE
41 | LV_1054-10_0_4_line_41 |  | 37 | 57 | 0.022988 | 0.125 | 0.08 | 261 | 0 | 0.364 | 1 | 1 | cs | TRUE
42 | LV_1054-10_0_4_line_42 |  | 37 | 42 | 0.019613 | 0.125 | 0.08 | 261 | 0 | 0.364 | 1 | 4 | cs | TRUE
43 | LV_1054-10_0_4_line_43 |  | 39 | 40 | 0.022914 | 0.125 | 0.08 | 261 | 0 | 0.364 | 1 | 1 | cs | TRUE
44 | LV_1054-10_0_4_line_44 |  | 41 | 53 | 0.07556 | 0.125 | 0.08 | 261 | 0 | 0.364 | 1 | 4 | cs | TRUE
45 | LV_1054-10_0_4_line_45 |  | 43 | 44 | 0.014292 | 0.125 | 0.08 | 261 | 0 | 0.364 | 1 | 1 | cs | TRUE
46 | LV_1054-10_0_4_line_46 |  | 44 | 45 | 0.00068117 | 0.125 | 0.08 | 261 | 0 | 0.364 | 1 | 1 | cs | TRUE
47 | LV_1054-10_0_4_line_47 |  | 45 | 46 | 0.014128 | 0.125 | 0.08 | 261 | 0 | 0.364 | 1 | 1 | cs | TRUE
48 | LV_1054-10_0_4_line_48 |  | 46 | 47 | 0.010625 | 0.125 | 0.08 | 261 | 0 | 0.364 | 1 | 1 | cs | TRUE
49 | LV_1054-10_0_4_line_49 |  | 47 | 48 | 0.018148 | 0.125 | 0.08 | 261 | 0 | 0.364 | 1 | 1 | cs | TRUE
50 | LV_1054-10_0_4_line_50 |  | 48 | 52 | 0.014525 | 0.125 | 0.08 | 261 | 0 | 0.364 | 1 | 1 | cs | TRUE
51 | LV_1054-10_0_4_line_51 |  | 49 | 50 | 0.010963 | 0.125 | 0.08 | 261 | 0 | 0.364 | 1 | 1 | cs | TRUE
52 | LV_1054-10_0_4_line_52 |  | 50 | 51 | 0.012815 | 0.125 | 0.08 | 261 | 0 | 0.364 | 1 | 1 | cs | TRUE
53 | LV_1054-10_0_4_line_53 |  | 51 | 52 | 0.0012879 | 0.125 | 0.08 | 261 | 0 | 0.364 | 1 | 1 | cs | TRUE
54 | LV_1054-10_0_4_line_54 |  | 53 | 54 | 0.02501 | 0.125 | 0.08 | 261 | 0 | 0.364 | 1 | 4 | cs | TRUE
55 | LV_1054-10_0_4_line_55 |  | 54 | 55 | 0.03031 | 0.125 | 0.08 | 261 | 0 | 0.364 | 1 | 4 | cs | TRUE
56 | LV_1054-10_0_4_line_56 |  | 55 | 56 | 2.914e-05 | 0.125 | 0.08 | 261 | 0 | 0.364 | 1 | 4 | cs | TRUE
57 | LV_1054-10_0_4_line_57 |  | 56 | 58 | 0.029573 | 0.125 | 0.08 | 261 | 0 | 0.364 | 1 | 4 | cs | TRUE
58 | LV_1054-10_0_4_line_58 |  | 58 | 59 | 0.0030846 | 0.125 | 0.08 | 261 | 0 | 0.364 | 1 | 4 | cs | TRUE

## trafo
| name | std_type | hv_bus | lv_bus | sn_mva | vn_hv_kv | vn_lv_kv | vk_percent | vkr_percent | pfe_kw | i0_percent | shift_degree | tap_side | tap_neutral | tap_min | tap_max | tap_step_percent | tap_step_degree | tap_pos | tap_phase_shifter | parallel | df | in_service
0 | LV_1054-10_0_4_trafo_50 | 0.63 MVA 20/0.4 kV | 60 | 42 | 0.63 | 20 | 0.4 | 6 | 1.206 | 1.65 | 0.2619 | 150 | hv | 0 | -2 | 2 | 2.5 | 0 | 0 | FALSE | 1 | 1 | TRUE

## line_geodata
| x0 | y0 | x1 | y1 | x2 | y2 | x3 | y3 | x4 | y4 | x5 | y5 | x6 | y6 | x7 | y7 | x8 | y8 | x9 | y9
0 | 2668238.1586 | 1214658.1299 | 2668227.8794 | 1214648.4618 | 2668227.5418 | 1214648.1441
1 | 2668238.1586 | 1214658.1299 | 2668244.5253 | 1214652.6326 | 2668246.6489 | 1214643.6068 | 2668247.0327 | 1214640.5982 | 2668255.9323 | 1214645.3808 | 2668258.1742 | 1214646.585
2 | 2668258.1742 | 1214646.585 | 2668256.0749 | 1214620.3334 | 2668256.1451 | 1214596.3923
3 | 2668050.5795 | 1214547.0726 | 2668081.6212 | 1214511.7603 | 2668071.7635 | 1214503.0534 | 2668078.082 | 1214496.4547
4 | 2668050.5795 | 1214547.0726 | 2668063.1961 | 1214558.9351 | 2668076.5021 | 1214569.5602
5 | 2668078.082 | 1214496.4547 | 2668086.5471 | 1214504.0672 | 2668090.5301 | 1214511.7731 | 2668115.0172 | 1214533.7434
6 | 2668078.082 | 1214496.4547 | 2668120.8874 | 1214451.7489
7 | 2668085.7104 | 1214576.9132 | 2668076.5021 | 1214569.5602
8 | 2668115.0172 | 1214533.7434 | 2668122.6986 | 1214540.6353
9 | 2668121.405 | 1214451.2083 | 2668120.8874 | 1214451.7489
10 | 2668264.3157 | 1214565.927 | 2668261.5315 | 1214566.9735 | 2668258.8617 | 1214569.9782 | 2668257.2081 | 1214573.7727 | 2668256.1559 | 1214592.6948 | 2668256.1451 | 1214596.3923
11 | 2668258.535 | 1214486.4221 | 2668257.8008 | 1214490.1827 | 2668260.1242 | 1214492.2328 | 2668260.9175 | 1214493.9207 | 2668261.1536 | 1214495.858 | 2668259.4579 | 1214505.0775
12 | 2668258.535 | 1214486.4221 | 2668237.1046 | 1214484.1643
13 | 2668256.6665 | 1214520.2552 | 2668259.4579 | 1214505.0775
14 | 2668237.1046 | 1214484.1643 | 2668228.7121 | 1214476.8059
15 | 2668235.5689 | 1214490.9288 | 2668237.1046 | 1214484.1643
16 | 2668268.7222 | 1214367.5308 | 2668264.0269 | 1214375.6155 | 2668262.4772 | 1214376.9653 | 2668260.7626 | 1214377.4571 | 2668260.2548 | 1214378.6965 | 2668258.7391 | 1214382.3814
17 | 2668258.7391 | 1214382.3814 | 2668232.1911 | 1214370.6768
18 | 2668257.0746 | 1214386.4538 | 2668257.4262 | 1214385.6018 | 2668258.7391 | 1214382.3814
19 | 2668268.7222 | 1214367.5308 | 2668271.0775 | 1214363.4886 | 2668272.7866 | 1214356.1814 | 2668272.4094 | 1214351.9744 | 2668271.2084 | 1214344.7673 | 2668268.5992 | 1214333.8417 | 2668266.4365 | 1214326.2374
20 | 2668257.0746 | 1214386.4538 | 2668238.5124 | 1214378.3684
21 | 2668257.0746 | 1214386.4538 | 2668262.3782 | 1214388.9272 | 2668267.6887 | 1214396.7595 | 2668269.6519 | 1214403.0749 | 2668271.1753 | 1214411.9757
22 | 2668265.471 | 1214542.6478 | 2668273.1469 | 1214533.5967 | 2668291.3729 | 1214532.4602
23 | 2668263.0184 | 1214530.6567 | 2668262.9645 | 1214535.359 | 2668264.634 | 1214540.7926 | 2668265.471 | 1214542.6478
24 | 2668264.3157 | 1214565.927 | 2668264.4778 | 1214565.0394 | 2668265.4035 | 1214559.8133 | 2668266.1096 | 1214555.8523 | 2668267.9194 | 1214554.3387 | 2668268.7015 | 1214553.6917 | 2668269.315 | 1214553.1762 | 2668270.2888 | 1214552.3646 | 2668269.4121 | 1214551.3317 | 2668265.471 | 1214542.6478
25 | 2668263.0184 | 1214530.6567 | 2668261.4039 | 1214530.3713 | 2668258.7435 | 1214529.8961 | 2668255.5751 | 1214529.3373 | 2668255.0143 | 1214529.2308
26 | 2668263.0184 | 1214530.6567 | 2668263.1951 | 1214526.5005 | 2668265.0216 | 1214517.1316
27 | 2668264.3157 | 1214565.927 | 2668266.6201 | 1214565.6532 | 2668269.5472 | 1214566.0536 | 2668273.2811 | 1214568.2977 | 2668277.1671 | 1214571.7563
28 | 2668255.0143 | 1214529.2308 | 2668255.2189 | 1214528.1196
29 | 2668255.0143 | 1214529.2308 | 2668250.346 | 1214554.6353
30 | 2668265.0216 | 1214517.1316 | 2668271.3119 | 1214484.8669
31 | 2668271.1753 | 1214411.9757 | 2668273.9308 | 1214411.4513 | 2668273.6978 | 1214409.2473 | 2668272.2143 | 1214403.4933 | 2668273.6055 | 1214403.3759 | 2668275.8113 | 1214403.768 | 2668287.7909 | 1214405.5841 | 2668295.9152 | 1214407.1336 | 2668299.318 | 1214407.7841 | 2668298.8064 | 1214410.013
32 | 2668271.1753 | 1214411.9757 | 2668270.8975 | 1214418.988 | 2668268.8245 | 1214430.7342
33 | 2668298.8064 | 1214410.013 | 2668295.5644 | 1214409.2532 | 2668291.4286 | 1214409.5949 | 2668287.3733 | 1214411.5386 | 2668285.216 | 1214413.5485 | 2668281.6852 | 1214431.6592
34 | 2668275.6966 | 1214462.3768 | 2668281.6852 | 1214431.6592
35 | 2668256.6665 | 1214520.2552 | 2668255.2189 | 1214528.1196
36 | 2668250.346 | 1214554.6353 | 2668250.2354 | 1214555.2369 | 2668246.9959 | 1214580.7128
37 | 2668085.7104 | 1214576.9132 | 2668106.6262 | 1214593.6148
38 | 2668145.7377 | 1214561.3065 | 2668122.6986 | 1214540.6353
39 | 2668189.4519 | 1214663.6855 | 2668195.7979 | 1214669.0967 | 2668200.049 | 1214673.1762
40 | 2668181.0576 | 1214656.5277 | 2668189.4519 | 1214663.6855
41 | 2668218.5588 | 1214475.4133 | 2668235.5689 | 1214490.9288
42 | 2668235.5689 | 1214490.9288 | 2668231.241 | 1214510.0579
43 | 2668271.3119 | 1214484.8669 | 2668275.6966 | 1214462.3768
44 | 2668246.9959 | 1214580.7128 | 2668243.5749 | 1214607.6157 | 2668241.5099 | 1214618.8213 | 2668239.774 | 1214623.1709 | 2668237.2483 | 1214626.1883 | 2668235.6029 | 1214627.2813 | 2668231.4654 | 1214628.4569 | 2668225.6197 | 1214627.5784 | 2668216.6767 | 1214621.2721 | 2668212.7456 | 1214617.7215
45 | 2668181.0576 | 1214656.5277 | 2668170.1825 | 1214647.2546
46 | 2668169.6642 | 1214646.8126 | 2668170.1825 | 1214647.2546
47 | 2668158.9141 | 1214637.646 | 2668169.6642 | 1214646.8126
48 | 2668158.9141 | 1214637.646 | 2668150.8295 | 1214630.7523
49 | 2668137.0202 | 1214618.9772 | 2668150.8295 | 1214630.7523
50 | 2668137.0202 | 1214618.9772 | 2668125.9676 | 1214609.5527
51 | 2668115.1927 | 1214600.4552 | 2668106.6262 | 1214593.6148
52 | 2668115.1927 | 1214600.4552 | 2668116.8589 | 1214601.7857 | 2668124.9876 | 1214608.7171
53 | 2668124.9876 | 1214608.7171 | 2668125.9676 | 1214609.5527
54 | 2668212.7456 | 1214617.7215 | 2668194.1851 | 1214600.9577 | 2668194.1851 | 1214600.9577
55 | 2668194.1851 | 1214600.9577 | 2668185.8723 | 1214597.316 | 2668170.0672 | 1214583.1353
56 | 2668170.0672 | 1214583.1353 | 2668170.0455 | 1214583.1159
57 | 2668170.0455 | 1214583.1159 | 2668148.0336 | 1214563.3664
58 | 2668145.7377 | 1214561.3065 | 2668148.0336 | 1214563.3664

## bus_geodata
| x | y | coords
0 | 2668227.5418 | 1214648.1441
1 | 2668238.1586 | 1214658.1299
2 | 2668258.1742 | 1214646.585
3 | 2668050.5795 | 1214547.0726
4 | 2668078.082 | 1214496.4547
5 | 2668076.5021 | 1214569.5602
6 | 2668115.0172 | 1214533.7435
7 | 2668120.8874 | 1214451.7489
8 | 2668256.1451 | 1214596.3923
9 | 2668258.535 | 1214486.4221
10 | 2668259.4579 | 1214505.0775
11 | 2668237.1046 | 1214484.1643
12 | 2668258.7391 | 1214382.3814
13 | 2668268.7222 | 1214367.5308
14 | 2668232.1911 | 1214370.6768
15 | 2668257.0746 | 1214386.4538
16 | 2668265.471 | 1214542.6478
17 | 2668291.3729 | 1214532.4602
18 | 2668263.0184 | 1214530.6567
19 | 2668264.3157 | 1214565.927
20 | 2668255.0143 | 1214529.2308
21 | 2668265.0216 | 1214517.1316
22 | 2668271.1753 | 1214411.9757
23 | 2668298.8064 | 1214410.013
24 | 2668268.8245 | 1214430.7342
25 | 2668281.6852 | 1214431.6592
26 | 2668277.1671 | 1214571.7563
27 | 2668255.2189 | 1214528.1196
28 | 2668250.346 | 1214554.6353
29 | 2668266.4365 | 1214326.2374
30 | 2668256.6665 | 1214520.2552
31 | 2668085.7104 | 1214576.9132
32 | 2668122.6986 | 1214540.6353
33 | 2668121.405 | 1214451.2083
34 | 2668200.049 | 1214673.1762
35 | 2668189.4519 | 1214663.6855
36 | 2668228.7121 | 1214476.8059
37 | 2668235.5689 | 1214490.9288
38 | 2668238.5124 | 1214378.3684
39 | 2668271.3119 | 1214484.8669
40 | 2668275.6966 | 1214462.3768
41 | 2668246.9959 | 1214580.7128
42 | 2668231.241 | 1214510.0579
43 | 2668181.0576 | 1214656.5277
44 | 2668170.1825 | 1214647.2546
45 | 2668169.6642 | 1214646.8126
46 | 2668158.9141 | 1214637.646
47 | 2668150.8295 | 1214630.7523
48 | 2668137.0202 | 1214618.9772
49 | 2668106.6262 | 1214593.6148
50 | 2668115.1927 | 1214600.4552
51 | 2668124.9876 | 1214608.7171
52 | 2668125.9676 | 1214609.5527
53 | 2668212.7456 | 1214617.7215
54 | 2668194.1851 | 1214600.9577
55 | 2668170.0672 | 1214583.1353
56 | 2668170.0455 | 1214583.1159
57 | 2668218.5588 | 1214475.4133
58 | 2668148.0336 | 1214563.3664
59 | 2668145.7377 | 1214561.3065
60 | 2668235.5689 | 1214490.9288

## line_std_types
| c_nf_per_km | r_ohm_per_km | x_ohm_per_km | max_i_ka | type | q_mm2 | alpha | voltage_rating
NAYY 4x50 SE | 210 | 0.642 | 0.083 | 0.142 | cs | 50 | 0.00403 | LV
NAYY 4x120 SE | 264 | 0.225 | 0.08 | 0.242 | cs | 120 | 0.00403 | LV
NAYY 4x150 SE | 261 | 0.208 | 0.08 | 0.27 | cs | 150 | 0.00403 | LV
NA2XS2Y 1x95 RM/25 12/20 kV | 216 | 0.313 | 0.132 | 0.252 | cs | 95 | 0.00403 | MV
NA2XS2Y 1x185 RM/25 12/20 kV | 273 | 0.161 | 0.117 | 0.362 | cs | 185 | 0.00403 | MV
NA2XS2Y 1x240 RM/25 12/20 kV | 304 | 0.122 | 0.112 | 0.421 | cs | 240 | 0.00403 | MV
NA2XS2Y 1x95 RM/25 6/10 kV | 315 | 0.313 | 0.123 | 0.249 | cs | 95 | 0.00403 | MV
NA2XS2Y 1x185 RM/25 6/10 kV | 406 | 0.161 | 0.11 | 0.358 | cs | 185 | 0.00403 | MV
NA2XS2Y 1x240 RM/25 6/10 kV | 456 | 0.122 | 0.105 | 0.416 | cs | 240 | 0.00403 | MV
NA2XS2Y 1x150 RM/25 12/20 kV | 250 | 0.206 | 0.116 | 0.319 | cs | 150 | 0.00403 | MV
NA2XS2Y 1x120 RM/25 12/20 kV | 230 | 0.253 | 0.119 | 0.283 | cs | 120 | 0.00403 | MV
NA2XS2Y 1x70 RM/25 12/20 kV | 190 | 0.443 | 0.132 | 0.22 | cs | 70 | 0.00403 | MV
NA2XS2Y 1x150 RM/25 6/10 kV | 360 | 0.206 | 0.11 | 0.315 | cs | 150 | 0.00403 | MV
NA2XS2Y 1x120 RM/25 6/10 kV | 340 | 0.253 | 0.113 | 0.28 | cs | 120 | 0.00403 | MV
NA2XS2Y 1x70 RM/25 6/10 kV | 280 | 0.443 | 0.123 | 0.217 | cs | 70 | 0.00403 | MV
N2XS(FL)2Y 1x120 RM/35 64/110 kV | 112 | 0.153 | 0.166 | 0.366 | cs | 120 | 0.00393 | HV
N2XS(FL)2Y 1x185 RM/35 64/110 kV | 125 | 0.099 | 0.156 | 0.457 | cs | 185 | 0.00393 | HV
N2XS(FL)2Y 1x240 RM/35 64/110 kV | 135 | 0.075 | 0.149 | 0.526 | cs | 240 | 0.00393 | HV
N2XS(FL)2Y 1x300 RM/35 64/110 kV | 144 | 0.06 | 0.144 | 0.588 | cs | 300 | 0.00393 | HV
15-AL1/3-ST1A 0.4 | 11 | 1.8769 | 0.35 | 0.105 | ol | 16 | 0.00403 | LV
24-AL1/4-ST1A 0.4 | 11.25 | 1.2012 | 0.335 | 0.14 | ol | 24 | 0.00403 | LV
48-AL1/8-ST1A 0.4 | 12.2 | 0.5939 | 0.3 | 0.21 | ol | 48 | 0.00403 | LV
94-AL1/15-ST1A 0.4 | 13.2 | 0.306 | 0.29 | 0.35 | ol | 94 | 0.00403 | LV
34-AL1/6-ST1A 10.0 | 9.7 | 0.8342 | 0.36 | 0.17 | ol | 34 | 0.00403 | MV
48-AL1/8-ST1A 10.0 | 10.1 | 0.5939 | 0.35 | 0.21 | ol | 48 | 0.00403 | MV
70-AL1/11-ST1A 10.0 | 10.4 | 0.4132 | 0.339 | 0.29 | ol | 70 | 0.00403 | MV
94-AL1/15-ST1A 10.0 | 10.75 | 0.306 | 0.33 | 0.35 | ol | 94 | 0.00403 | MV
122-AL1/20-ST1A 10.0 | 11.1 | 0.2376 | 0.323 | 0.41 | ol | 122 | 0.00403 | MV
149-AL1/24-ST1A 10.0 | 11.25 | 0.194 | 0.315 | 0.47 | ol | 149 | 0.00403 | MV
34-AL1/6-ST1A 20.0 | 9.15 | 0.8342 | 0.382 | 0.17 | ol | 34 | 0.00403 | MV
48-AL1/8-ST1A 20.0 | 9.5 | 0.5939 | 0.372 | 0.21 | ol | 48 | 0.00403 | MV
70-AL1/11-ST1A 20.0 | 9.7 | 0.4132 | 0.36 | 0.29 | ol | 70 | 0.00403 | MV
94-AL1/15-ST1A 20.0 | 10 | 0.306 | 0.35 | 0.35 | ol | 94 | 0.00403 | MV
122-AL1/20-ST1A 20.0 | 10.3 | 0.2376 | 0.344 | 0.41 | ol | 122 | 0.00403 | MV
149-AL1/24-ST1A 20.0 | 10.5 | 0.194 | 0.337 | 0.47 | ol | 149 | 0.00403 | MV
184-AL1/30-ST1A 20.0 | 10.75 | 0.1571 | 0.33 | 0.535 | ol | 184 | 0.00403 | MV
243-AL1/39-ST1A 20.0 | 11 | 0.1188 | 0.32 | 0.645 | ol | 243 | 0.00403 | MV
48-AL1/8-ST1A 110.0 | 8 | 0.5939 | 0.46 | 0.21 | ol | 48 | 0.00403 | HV
70-AL1/11-ST1A 110.0 | 8.4 | 0.4132 | 0.45 | 0.29 | ol | 70 | 0.00403 | HV
94-AL1/15-ST1A 110.0 | 8.65 | 0.306 | 0.44 | 0.35 | ol | 94 | 0.00403 | HV
122-AL1/20-ST1A 110.0 | 8.5 | 0.2376 | 0.43 | 0.41 | ol | 122 | 0.00403 | HV
149-AL1/24-ST1A 110.0 | 8.75 | 0.194 | 0.41 | 0.47 | ol | 149 | 0.00403 | HV
184-AL1/30-ST1A 110.0 | 8.8 | 0.1571 | 0.4 | 0.535 | ol | 184 | 0.00403 | HV
243-AL1/39-ST1A 110.0 | 9 | 0.1188 | 0.39 | 0.645 | ol | 243 | 0.00403 | HV
305-AL1/39-ST1A 110.0 | 9.2 | 0.0949 | 0.38 | 0.74 | ol | 305 | 0.00403 | HV
490-AL1/64-ST1A 110.0 | 9.75 | 0.059 | 0.37 | 0.96 | ol | 490 | 0.00403 | HV
679-AL1/86-ST1A 110.0 | 9.95 | 0.042 | 0.36 | 1.15 | ol | 679 | 0.00403 | HV
490-AL1/64-ST1A 220.0 | 10 | 0.059 | 0.285 | 0.96 | ol | 490 | 0.00403 | HV
679-AL1/86-ST1A 220.0 | 11.7 | 0.042 | 0.275 | 1.15 | ol | 679 | 0.00403 | HV
490-AL1/64-ST1A 380.0 | 11 | 0.059 | 0.253 | 0.96 | ol | 490 | 0.00403 | HV
679-AL1/86-ST1A 380.0 | 14.6 | 0.042 | 0.25 | 1.15 | ol | 679 | 0.00403 | HV

## trafo_std_types
| i0_percent | pfe_kw | vkr_percent | sn_mva | vn_lv_kv | vn_hv_kv | vk_percent | shift_degree | vector_group | tap_side | tap_neutral | tap_min | tap_max | tap_step_degree | tap_step_percent | tap_phase_shifter
160 MVA 380/110 kV | 0.06 | 60 | 0.25 | 160 | 110 | 380 | 12.2 | 0 | Yy0 | hv | 0 | -9 | 9 | 0 | 1.5 | FALSE
100 MVA 220/110 kV | 0.06 | 55 | 0.26 | 100 | 110 | 220 | 12 | 0 | Yy0 | hv | 0 | -9 | 9 | 0 | 1.5 | FALSE
63 MVA 110/20 kV | 0.04 | 22 | 0.32 | 63 | 20 | 110 | 18 | 150 | YNd5 | hv | 0 | -9 | 9 | 0 | 1.5 | FALSE
40 MVA 110/20 kV | 0.05 | 18 | 0.34 | 40 | 20 | 110 | 16.2 | 150 | YNd5 | hv | 0 | -9 | 9 | 0 | 1.5 | FALSE
25 MVA 110/20 kV | 0.07 | 14 | 0.41 | 25 | 20 | 110 | 12 | 150 | YNd5 | hv | 0 | -9 | 9 | 0 | 1.5 | FALSE
63 MVA 110/10 kV | 0.04 | 22 | 0.32 | 63 | 10 | 110 | 18 | 150 | YNd5 | hv | 0 | -9 | 9 | 0 | 1.5 | FALSE
40 MVA 110/10 kV | 0.05 | 18 | 0.34 | 40 | 10 | 110 | 16.2 | 150 | YNd5 | hv | 0 | -9 | 9 | 0 | 1.5 | FALSE
25 MVA 110/10 kV | 0.07 | 14 | 0.41 | 25 | 10 | 110 | 12 | 150 | YNd5 | hv | 0 | -9 | 9 | 0 | 1.5 | FALSE
0.25 MVA 20/0.4 kV | 0.32 | 0.8 | 1.44 | 0.25 | 0.4 | 20 | 6 | 150 | Yzn5 | hv | 0 | -2 | 2 | 0 | 2.5 | FALSE
0.4 MVA 20/0.4 kV | 0.3375 | 1.35 | 1.425 | 0.4 | 0.4 | 20 | 6 | 150 | Dyn5 | hv | 0 | -2 | 2 | 0 | 2.5 | FALSE
0.63 MVA 20/0.4 kV | 0.2619 | 1.65 | 1.206 | 0.63 | 0.4 | 20 | 6 | 150 | Dyn5 | hv | 0 | -2 | 2 | 0 | 2.5 | FALSE
0.25 MVA 10/0.4 kV | 0.24 | 0.6 | 1.2 | 0.25 | 0.4 | 10 | 4 | 150 | Dyn5 | hv | 0 | -2 | 2 | 0 | 2.5 | FALSE
0.4 MVA 10/0.4 kV | 0.2375 | 0.95 | 1.325 | 0.4 | 0.4 | 10 | 4 | 150 | Dyn5 | hv | 0 | -2 | 2 | 0 | 2.5 | FALSE
0.63 MVA 10/0.4 kV | 0.1873 | 1.18 | 1.0794 | 0.63 | 0.4 | 10 | 4 | 150 | Dyn5 | hv | 0 | -2 | 2 | 0 | 2.5 | FALSE

## trafo3w_std_types
| sn_hv_mva | sn_mv_mva | sn_lv_mva | vn_hv_kv | vn_mv_kv | vn_lv_kv | vk_hv_percent | vk_mv_percent | vk_lv_percent | vkr_hv_percent | vkr_mv_percent | vkr_lv_percent | pfe_kw | i0_percent | shift_mv_degree | shift_lv_degree | vector_group | tap_side | tap_neutral | tap_min | tap_max | tap_step_percent
63/25/38 MVA 110/20/10 kV | 63 | 25 | 38 | 110 | 20 | 10 | 10.4 | 10.4 | 10.4 | 0.28 | 0.32 | 0.35 | 35 | 0.89 | 0 | 0 | YN0yn0yn0 | hv | 0 | -10 | 10 | 1.2
63/25/38 MVA 110/10/10 kV | 63 | 25 | 38 | 110 | 10 | 10 | 10.4 | 10.4 | 10.4 | 0.28 | 0.32 | 0.35 | 35 | 0.89 | 0 | 0 | YN0yn0yn0 | hv | 0 | -10 | 10 | 1.2

## fuse_std_types
| fuse_type | i_rated_a | t_avg | t_min | t_total | x_avg | x_min | x_total
HV 100A | HV 100A | 100 | 0 | [10.0, 3.64, 0.854, 0.281, 0.1, 0.0531, 0.022, 0.01] | [10.0, 4.267, 1.21, 0.403, 0.1, 0.058, 0.022, 0.01] | 0 | [300.0, 350.0, 450.0, 550.0, 700.0, 850.0, 1200.0, 1752.0] | [600.0, 700.0, 900.0, 1150.0, 1665.0, 2000.0, 3000.0, 4313.0]
HV 10A | HV 10A | 10 | 0 | [10.0, 1675.0, 0.344, 0.156, 0.1, 0.0417, 0.0171, 0.01] | [10.0, 1.3, 0.3, 0.155, 0.1, 0.0555, 0.023, 0.01] | 0 | [30.0, 32.0, 35.0, 37.0, 39.0, 50.0, 70.0, 88.0] | [60.0, 70.0, 80.0, 87.0, 94.0, 110.0, 150.0, 216.0]
HV 125A | HV 125A | 125 | 0 | [10.0, 1.82, 0.344, 0.1, 0.0467, 0.0269, 0.01] | [10.0, 2.478, 0.426, 0.1, 0.0427, 0.0211, 0.01] | 0 | [375.0, 500.0, 700.0, 925.0, 1200.0, 1500.0, 2341.0] | [750.0, 1000.0, 1500.0, 2200.0, 3000.0, 4000.0, 5765.0]
HV 160A | HV 160A | 160 | 0 | [10.0, 4.15, 1.03, 0.198, 0.1, 0.051, 0.0172, 0.01] | [10.0, 2.3, 0.734, 0.274, 0.1, 0.046, 0.0177, 0.01] | 0 | [480.0, 550.0, 700.0, 1000.0, 1260.0, 1600.0, 2500.0, 3227.0] | [960.0, 1300.0, 1700.0, 2200.0, 2996.0, 4000.0, 6000.0, 7946.0]
HV 16A | HV 16A | 16 | 0 | [10.0, 0.352, 0.164, 0.1, 0.0649, 0.0342, 0.01] | [10.0, 2.34, 0.722, 0.181, 0.1, 0.055, 0.0296, 0.01] | 0 | [48.0, 60.0, 65.0, 71.0, 80.0, 100.0, 162.0] | [96.0, 110.0, 125.0, 150.0, 168.0, 200.0, 250.0, 398.0]
HV 200A | HV 200A | 200 | 0 | [10.0, 4.267, 1.21, 0.403, 0.1, 0.058, 0.022, 0.01] | [10.0, 3.73, 1.654, 0.328, 0.1, 0.0531, 0.019, 0.01] | 0 | [600.0, 700.0, 900.0, 1150.0, 1665.0, 2000.0, 3000.0, 4313.0] | [1200.0, 1500.0, 1800.0, 2700.0, 3960.0, 5000.0, 7500.0, 10620.0]
HV 20A | HV 20A | 20 | 0 | [10.0, 1.3, 0.3, 0.155, 0.1, 0.0555, 0.023, 0.01] | [10.0, 1.3, 0.161, 0.1, 0.0611, 0.0399, 0.0141, 0.01] | 0 | [60.0, 70.0, 80.0, 87.0, 94.0, 110.0, 150.0, 216.0] | [120.0, 150.0, 200.0, 223.0, 260.0, 300.0, 450.0, 532.0]
HV 25A | HV 25A | 25 | 0 | [10.0, 2.512, 0.833, 0.299, 0.1, 0.0372, 0.0223, 0.01] | [10.0, 3.125, 0.597, 0.198, 0.1, 0.0378, 0.022, 0.01] | 0 | [75.0, 82.0, 90.0, 100.0, 124.0, 170.0, 200.0, 289.0] | [150.0, 170.0, 210.0, 250.0, 294.0, 400.0, 500.0, 711.0]
HV 31.5A | HV 31.5A | 31.5 | 0 | [10.0, 2.34, 0.722, 0.181, 0.1, 0.055, 0.0296, 0.01] | [10.0, 2.84, 0.368, 0.164, 0.1, 0.0621, 0.0378, 0.0195, 0.01] | 0 | [95.0, 110.0, 125.0, 150.0, 165.0, 200.0, 250.0, 390.0] | [189.0, 220.0, 300.0, 350.0, 393.0, 450.0, 530.0, 700.0, 960.0]
HV 40A | HV 40A | 40 | 0 | [10.0, 1.3, 0.161, 0.1, 0.0611, 0.0399, 0.0141, 0.01] | [10.0, 2.05, 0.369, 0.198, 0.1, 0.051, 0.0298, 0.01] | 0 | [120.0, 150.0, 200.0, 223.0, 260.0, 300.0, 450.0, 532.0] | [240.0, 300.0, 400.0, 450.0, 530.0, 650.0, 800.0, 1311.0]
HV 50A | HV 50A | 50 | 0 | [10.0, 3.215, 0.597, 0.198, 0.1, 0.0378, 0.022, 0.01] | [10.0, 3.64, 0.854, 0.281, 0.1, 0.0531, 0.022, 0.01] | 0 | [150.0, 170.0, 210.0, 250.0, 294.0, 400.0, 500.0, 711.0] | [300.0, 350.0, 450.0, 550.0, 700.0, 850.0, 1200.0, 1752.0]
HV 6.3A | HV 6.3A | 6.3 | 0 | [10.0, 1.39, 0.344, 0.168, 0.1, 0.056, 0.0263, 0.01] | [10.0, 1.711, 0.516, 0.198, 0.1, 0.0634, 0.0303, 0.01] | 0 | [19.0, 19.5, 20.4, 20.8, 22.0, 25.0, 32.0, 48.0] | [38.0, 40.0, 43.0, 48.0, 53.0, 60.0, 75.0, 118.0]
HV 63A | HV 63A | 63 | 0 | [10.0, 2.84, 0.368, 0.164, 0.1, 0.0621, 0.0378, 0.0195, 0.01] | [10.0, 1.82, 0.344, 0.1, 0.0467, 0.0269, 0.01] | 0 | [189.0, 220.0, 300.0, 350.0, 393.0, 450.0, 530.0, 700.0, 961.0] | [378.0, 500.0, 700.0, 934.0, 1200.0, 1500.0, 2366.0]
HV 80A | HV 80A | 80 | 0 | [10.0, 2.05, 0.369, 0.198, 0.1, 0.051, 0.0298, 0.01] | [10.0, 4.15, 1.03, 0.198, 0.1, 0.051, 0.0172, 0.01] | 0 | [240.0, 300.0, 400.0, 450.0, 530.0, 650.0, 800.0, 1311.0] | [480.0, 550.0, 700.0, 1000.0, 1260.0, 1600.0, 2500.0, 3227.0]
Siemens NH-1-100 | Siemens NH-1-100 | 100 | [5400.0, 2000.0, 400.0, 20.0, 1.0, 0.2, 0.012, 0.004] | 0 | 0 | [150.0, 190.0, 250.0, 430.0, 900.0, 1250.0, 2700.0, 3600.0] | 0 | 0
Siemens NH-1-125 | Siemens NH-1-125 | 125 | [4800.0, 120.0, 7.0, 0.1, 0.004] | 0 | 0 | [180.0, 400.0, 740.0, 2000.0, 4250.0] | 0 | 0
Siemens NH-1-16 | Siemens NH-1-16 | 16 | [4000.0, 400.0, 2.0, 0.1, 0.04, 0.01] | 0 | 0 | [26.0, 35.0, 75.0, 150.0, 200.0, 300.0] | 0 | 0
Siemens NH-1-160 | Siemens NH-1-160 | 160 | [4800.0, 120.0, 7.0, 0.1, 0.004] | 0 | 0 | [210.0, 500.0, 900.0, 2300.0, 5000.0] | 0 | 0
Siemens NH-1-25 | Siemens NH-1-25 | 25 | [4000.0, 1000.0, 10.0, 0.2, 0.02, 0.01] | 0 | 0 | [40.0, 50.0, 100.0, 210.0, 400.0, 500.0] | 0 | 0
Siemens NH-1-50 | Siemens NH-1-50 | 50 | [4000.0, 40.0, 4.0, 1.0, 0.02, 0.01] | 0 | 0 | [86.0, 200.0, 300.0, 400.0, 1000.0, 1280.0] | 0 | 0
Siemens NH-1-63 | Siemens NH-1-63 | 63 | [4000.0, 100.0, 10.0, 2.0, 0.04, 0.01] | 0 | 0 | [100.0, 200.0, 300.0, 400.0, 1000.0, 1500.0] | 0 | 0
Siemens NH-1-80 | Siemens NH-1-80 | 80 | [4800.0, 120.0, 7.0, 0.1, 0.01] | 0 | 0 | [150.58, 250.0, 450.0, 1150.0, 2470.0] | 0 | 0
Siemens NH-2-1000 | Siemens NH-2-1000 | 1000 | [4800.0, 120.0, 7.0, 0.1, 0.004] | 0 | 0 | [1900.0, 3500.0, 8400.0, 24000.0, 52000.0] | 0 | 0
Siemens NH-2-200 | Siemens NH-2-200 | 200 | [4800.0, 120.0, 7.0, 0.1, 0.004] | 0 | 0 | [280.0, 650.0, 1200.0, 3000.0, 7000.0] | 0 | 0
Siemens NH-2-224 | Siemens NH-2-224 | 224 | [4800.0, 120.0, 7.0, 0.2, 0.04, 0.004] | 0 | 0 | [400.0, 750.0, 1453.0, 3025.0, 4315.0, 7600.0] | 0 | 0
Siemens NH-2-250 | Siemens NH-2-250 | 250 | [4800.0, 120.0, 7.0, 0.1, 0.004] | 0 | 0 | [450.0, 800.0, 1650.0, 4000.0, 8500.0] | 0 | 0
Siemens NH-2-315 | Siemens NH-2-315 | 315 | [4800.0, 120.0, 7.0, 0.1, 0.004] | 0 | 0 | [550.0, 920.0, 1900.0, 5000.0, 11000.0] | 0 | 0
Siemens NH-2-355 | Siemens NH-2-355 | 355 | [4800.0, 120.0, 6.0, 0.1, 0.004] | 0 | 0 | [650.0, 1116.27, 2350.0, 5840.0, 12790.0] | 0 | 0
Siemens NH-2-400 | Siemens NH-2-400 | 400 | [4800.0, 120.0, 7.0, 0.1, 0.004] | 0 | 0 | [720.0, 1350.0, 2800.0, 6500.0, 15000.0] | 0 | 0
Siemens NH-2-425 | Siemens NH-2-425 | 425 | [4800.0, 120.0, 7.0, 0.1, 0.004] | 0 | 0 | [850.0, 1500.0, 3050.0, 7500.0, 16500.0] | 0 | 0
Siemens NH-2-630 | Siemens NH-2-630 | 630 | [4800.0, 120.0, 7.0, 0.1, 0.004] | 0 | 0 | [1200.0, 2000.0, 4800.0, 12000.0, 26000.0] | 0 | 0

## res_bus
| vm_pu | va_degree | p_mw | q_mvar
0 | 0.98769 | -0.23505 | 0.0023517 | 0.00058939
1 | 0.98773 | -0.23444 | 0 | 0
2 | 0.9878 | -0.23304 | 0 | 0
3 | 0.97746 | -0.43339 | 0 | 0
4 | 0.9786 | -0.41128 | 0 | 0
5 | 0.9769 | -0.44436 | 0.0040015 | 0.0010029
6 | 0.97964 | -0.39094 | 0.028689 | 0.0071902
7 | 0.97777 | -0.42761 | 0.0070577 | 0.0017688
8 | 0.98791 | -0.23093 | 0.0082102 | 0.0020577
9 | 0.99501 | -0.094561 | 0 | 0
10 | 0.993 | -0.13287 | 0.0068024 | 0.0017048
11 | 0.99715 | -0.053817 | 0 | 0
12 | 0.9753 | -0.47603 | 0 | 0
13 | 0.97501 | -0.48166 | 0 | 0
14 | 0.97488 | -0.48428 | 0.015506 | 0.0038863
15 | 0.97543 | -0.47345 | 0 | 0
16 | 0.98872 | -0.21518 | 0 | 0
17 | 0.98658 | -0.2566 | 0.077111 | 0.019326
18 | 0.98982 | -0.19374 | 0 | 0
19 | 0.98823 | -0.22455 | 0 | 0
20 | 0.99058 | -0.17909 | 0 | 0
21 | 0.98848 | -0.2196 | 0.0037143 | 0.0009309
22 | 0.9768 | -0.44648 | 0 | 0
23 | 0.97919 | -0.39958 | 0 | 0
24 | 0.97653 | -0.45186 | 0.015535 | 0.0038934
25 | 0.98116 | -0.36131 | 0.016055 | 0.0040238
26 | 0.98811 | -0.22699 | 0.009215 | 0.0023095
27 | 0.99069 | -0.17697 | 0.0041393 | 0.0010374
28 | 0.98928 | -0.20412 | 0.0071467 | 0.0017911
29 | 0.97435 | -0.49471 | 0.016597 | 0.0041596
30 | 0.99148 | -0.1619 | 0 | 0
31 | 0.97618 | -0.45858 | 0.00041897 | 0.000105
32 | 0.97991 | -0.38564 | 0.013838 | 0.0034682
33 | 0.97776 | -0.42771 | 0.00742 | 0.0018596
34 | 0.97112 | -0.55833 | 0.0035393 | 0.00088703
35 | 0.97116 | -0.5574 | 0.0038938 | 0.00097587
36 | 0.997 | -0.056858 | 0.01554 | 0.0038946
37 | 0.99787 | -0.040229 | 0 | 0
38 | 0.97514 | -0.47921 | 0.015541 | 0.003895
39 | 0.98536 | -0.27971 | 0.01289 | 0.0032304
40 | 0.98346 | -0.31652 | 0.010063 | 0.002522
41 | 0.98799 | -0.22884 | 0.0058861 | 0.0014752
42 | 1 | 0 | -0.47911 | -0.12267
43 | 0.97124 | -0.55589 | 0.0068221 | 0.0017098
44 | 0.97143 | -0.55212 | 0.0054502 | 0.0013659
45 | 0.97144 | -0.55187 | 0.0039875 | 0.00099936
46 | 0.97176 | -0.54569 | 0.0070103 | 0.001757
47 | 0.97206 | -0.53967 | 0.0046286 | 0.00116
48 | 0.97266 | -0.52785 | 0.0067567 | 0.0016934
49 | 0.97454 | -0.49075 | 0.0031954 | 0.00080084
50 | 0.9739 | -0.50331 | 0.010741 | 0.002692
51 | 0.97329 | -0.51548 | 0.0046456 | 0.0011643
52 | 0.97323 | -0.5166 | 0.0049196 | 0.001233
53 | 0.9844 | -0.29823 | 0.0056331 | 0.0014118
54 | 0.98324 | -0.32067 | 0.018966 | 0.0047533
55 | 0.98198 | -0.34534 | 0.021317 | 0.0053425
56 | 0.98198 | -0.34536 | 0.0054634 | 0.0013693
57 | 0.9974 | -0.049255 | 0.022421 | 0.0056192
58 | 0.98092 | -0.36591 | 0.01754 | 0.0043959
59 | 0.98082 | -0.36781 | 0.0089863 | 0.0022522
60 | 0.99998 | 149.9956 | 0 | 0

## res_line
| p_from_mw | q_from_mvar | p_to_mw | q_to_mvar | pl_mw | ql_mvar | i_from_ka | i_to_ka | i_ka | vm_from_pu | va_from_degree | vm_to_pu | va_to_degree | loading_percent
0 | -0.0023517 | -0.00058939 | 0.0023518 | 0.00058925 | 6.8606e-08 | -1.4263e-07 | 0.003543 | 0.0035429 | 0.003543 | 0.98769 | -0.23505 | 0.98773 | -0.23444 | 0.97334
1 | -0.0023518 | -0.00058925 | 0.0023519 | 0.00058892 | 1.5704e-07 | -3.2657e-07 | 0.0035429 | 0.0035427 | 0.0035429 | 0.98773 | -0.23444 | 0.9878 | -0.23304 | 0.97332
2 | -0.0023519 | -0.00058892 | 0.0023522 | 0.00058843 | 2.3662e-07 | -4.9223e-07 | 0.0035427 | 0.0035425 | 0.0035427 | 0.9878 | -0.23304 | 0.98791 | -0.23093 | 0.97328
3 | -0.070326 | -0.017744 | 0.0704 | 0.017788 | 7.4528e-05 | 4.4219e-05 | 0.1071 | 0.1071 | 0.1071 | 0.97746 | -0.43339 | 0.9786 | -0.41128 | 7.3559
4 | 0.070326 | 0.017744 | -0.070289 | -0.017722 | 3.6934e-05 | 2.1917e-05 | 0.1071 | 0.1071 | 0.1071 | 0.97746 | -0.43339 | 0.9769 | -0.44436 | 7.3559
5 | -0.084889 | -0.021423 | 0.084972 | 0.021474 | 8.2788e-05 | 5.032e-05 | 0.12913 | 0.12913 | 0.12913 | 0.9786 | -0.41128 | 0.97964 | -0.39094 | 8.869
6 | 0.014489 | 0.0036349 | -0.014478 | -0.0036285 | 1.1267e-05 | 6.4342e-06 | 0.022033 | 0.022033 | 0.022033 | 0.9786 | -0.41128 | 0.97777 | -0.42761 | 6.053
7 | 0.066287 | 0.016719 | -0.066242 | -0.016691 | 4.5084e-05 | 2.8706e-05 | 0.10101 | 0.10101 | 0.10101 | 0.9769 | -0.44436 | 0.97618 | -0.45858 | 27.7491
8 | -0.11366 | -0.028664 | 0.11369 | 0.028682 | 2.8859e-05 | 1.795e-05 | 0.17271 | 0.17271 | 0.17271 | 0.97964 | -0.39094 | 0.97991 | -0.38564 | 11.8619
9 | 0.00742 | 0.0018596 | -0.00742 | -0.0018596 | 3.579e-08 | 1.3518e-08 | 0.011292 | 0.011292 | 0.011292 | 0.97777 | -0.42761 | 0.97776 | -0.42771 | 3.1023
10 | -0.010562 | -0.0026461 | 0.010566 | 0.0026477 | 3.2063e-06 | 1.6193e-06 | 0.015909 | 0.015909 | 0.015909 | 0.98791 | -0.23093 | 0.98823 | -0.22455 | 4.3706
11 | 0.4374 | 0.11181 | -0.43659 | -0.1113 | 0.00080904 | 0.00051674 | 0.6549 | 0.6549 | 0.6549 | 0.99501 | -0.094561 | 0.993 | -0.13287 | 44.9793
12 | -0.4374 | -0.11181 | 0.43826 | 0.11236 | 0.00086396 | 0.00055182 | 0.6549 | 0.6549 | 0.6549 | 0.99501 | -0.094561 | 0.99715 | -0.053817 | 44.9793
13 | 0.42978 | 0.10959 | -0.42918 | -0.10921 | 0.00060135 | 0.00038406 | 0.64471 | 0.64471 | 0.64471 | 0.993 | -0.13287 | 0.99148 | -0.1619 | 44.2793
14 | 0.015542 | 0.0038959 | -0.01554 | -0.0038946 | 2.2515e-06 | 1.2954e-06 | 0.023193 | 0.023193 | 0.023193 | 0.99715 | -0.053817 | 0.997 | -0.056858 | 6.3718
15 | -0.4538 | -0.11626 | 0.4541 | 0.11645 | 0.00029903 | 0.00019102 | 0.67809 | 0.67809 | 0.67809 | 0.99715 | -0.053817 | 0.99787 | -0.040229 | 46.5722
16 | 0.016612 | 0.0041683 | -0.016607 | -0.0041657 | 4.4565e-06 | 2.6214e-06 | 0.025346 | 0.025347 | 0.025347 | 0.9753 | -0.47603 | 0.97501 | -0.48166 | 6.9633
17 | 0.015513 | 0.0038898 | -0.015506 | -0.0038863 | 6.0949e-06 | 3.5388e-06 | 0.023668 | 0.023668 | 0.023668 | 0.9753 | -0.47603 | 0.97488 | -0.48428 | 6.5023
18 | -0.032124 | -0.0080581 | 0.032128 | 0.0080606 | 3.9631e-06 | 2.4815e-06 | 0.049015 | 0.049015 | 0.049015 | 0.9753 | -0.47603 | 0.97543 | -0.47345 | 13.4656
19 | 0.016607 | 0.0041657 | -0.016597 | -0.0041596 | 1.0324e-05 | 6.0732e-06 | 0.025347 | 0.025347 | 0.025347 | 0.97501 | -0.48166 | 0.97435 | -0.49471 | 6.9634
20 | 0.015546 | 0.0038975 | -0.015541 | -0.003895 | 4.2701e-06 | 2.4802e-06 | 0.023715 | 0.023715 | 0.023715 | 0.97543 | -0.47345 | 0.97514 | -0.47921 | 6.5152
21 | -0.047674 | -0.011958 | 0.047735 | 0.011997 | 6.1367e-05 | 3.8888e-05 | 0.07273 | 0.07273 | 0.07273 | 0.97543 | -0.47345 | 0.9768 | -0.44648 | 19.9807
22 | 0.077263 | 0.019423 | -0.077111 | -0.019326 | 0.00015249 | 9.7208e-05 | 0.1163 | 0.1163 | 0.1163 | 0.98872 | -0.21518 | 0.98658 | -0.2566 | 31.9512
23 | -0.097054 | -0.024386 | 0.097153 | 0.024449 | 9.9423e-05 | 6.3471e-05 | 0.14609 | 0.14609 | 0.14609 | 0.98872 | -0.21518 | 0.98982 | -0.19374 | 40.134
24 | 0.01979 | 0.004963 | -0.019782 | -0.0049577 | 8.839e-06 | 5.3164e-06 | 0.029786 | 0.029786 | 0.029786 | 0.98872 | -0.21518 | 0.98823 | -0.22455 | 8.1829
25 | -0.20417 | -0.051699 | 0.20431 | 0.051791 | 0.00014378 | 9.1812e-05 | 0.30712 | 0.30712 | 0.30712 | 0.98982 | -0.19374 | 0.99058 | -0.17909 | 42.1866
26 | 0.10702 | 0.02725 | -0.10688 | -0.027165 | 0.00013327 | 8.5118e-05 | 0.16103 | 0.16103 | 0.16103 | 0.98982 | -0.19374 | 0.98848 | -0.2196 | 44.2393
27 | 0.009216 | 0.00231 | -0.009215 | -0.0023095 | 1.0712e-06 | 4.9554e-07 | 0.013877 | 0.013877 | 0.013877 | 0.98823 | -0.22455 | 0.98811 | -0.22699 | 3.8124
28 | -0.42469 | -0.10794 | 0.42473 | 0.10797 | 4.3185e-05 | 2.758e-05 | 0.63849 | 0.63849 | 0.63849 | 0.99058 | -0.17909 | 0.99069 | -0.17697 | 43.8523
29 | 0.22038 | 0.056152 | -0.22011 | -0.055983 | 0.0002659 | 0.00016885 | 0.33137 | 0.33137 | 0.33137 | 0.99058 | -0.17909 | 0.98928 | -0.20412 | 22.759
30 | 0.10317 | 0.026234 | -0.10287 | -0.026044 | 0.00029784 | 0.0001902 | 0.15544 | 0.15544 | 0.15544 | 0.98848 | -0.2196 | 0.98536 | -0.27971 | 42.7033
31 | -0.063274 | -0.015893 | 0.063416 | 0.015983 | 0.00014197 | 9.0351e-05 | 0.096401 | 0.096401 | 0.096401 | 0.9768 | -0.44648 | 0.97919 | -0.39958 | 26.4839
32 | 0.015539 | 0.0038957 | -0.015535 | -0.0038934 | 3.9811e-06 | 2.3108e-06 | 0.023672 | 0.023672 | 0.023672 | 0.9768 | -0.44648 | 0.97653 | -0.45186 | 6.5033
33 | -0.063416 | -0.015983 | 0.063532 | 0.016057 | 0.00011632 | 7.4022e-05 | 0.096401 | 0.096401 | 0.096401 | 0.97919 | -0.39958 | 0.98116 | -0.36131 | 26.4839
34 | -0.079587 | -0.020081 | 0.079758 | 0.02019 | 0.00017112 | 0.00010912 | 0.12075 | 0.12075 | 0.12075 | 0.98116 | -0.36131 | 0.98346 | -0.31652 | 33.1731
35 | -0.42887 | -0.10901 | 0.42918 | 0.10921 | 0.0003116 | 0.00019901 | 0.64471 | 0.64471 | 0.64471 | 0.99069 | -0.17697 | 0.99148 | -0.1619 | 44.2793
36 | 0.21296 | 0.054192 | -0.21271 | -0.054031 | 0.00025339 | 0.00016082 | 0.32062 | 0.32062 | 0.32062 | 0.98928 | -0.20412 | 0.98799 | -0.22884 | 22.0208
37 | 0.065823 | 0.016586 | -0.065722 | -0.016521 | 0.00010111 | 6.4378e-05 | 0.10037 | 0.10037 | 0.10037 | 0.97618 | -0.45858 | 0.97454 | -0.49075 | 27.5737
38 | -0.12753 | -0.03215 | 0.12764 | 0.032218 | 0.0001089 | 6.8136e-05 | 0.19372 | 0.19372 | 0.19372 | 0.97991 | -0.38564 | 0.98082 | -0.36781 | 13.3051
39 | -0.0035393 | -0.00088703 | 0.0035394 | 0.00088695 | 1.5696e-07 | -7.5635e-08 | 0.0054231 | 0.0054231 | 0.0054231 | 0.97112 | -0.55833 | 0.97116 | -0.5574 | 1.4899
40 | -0.0074332 | -0.0018628 | 0.0074337 | 0.001863 | 5.366e-07 | 2.0691e-07 | 0.011389 | 0.011389 | 0.011389 | 0.97116 | -0.5574 | 0.97124 | -0.55589 | 3.1289
41 | 0.022431 | 0.0056251 | -0.022421 | -0.0056192 | 9.6452e-06 | 5.8728e-06 | 0.033449 | 0.03345 | 0.03345 | 0.99787 | -0.040229 | 0.9974 | -0.049255 | 9.1894
42 | -0.47653 | -0.12208 | 0.47746 | 0.12267 | 0.00093091 | 0.00059475 | 0.71154 | 0.71154 | 0.71154 | 0.99787 | -0.040229 | 1 | 0 | 48.8695
43 | 0.08998 | 0.022813 | -0.089821 | -0.022712 | 0.00015887 | 0.00010139 | 0.13598 | 0.13598 | 0.13598 | 0.98536 | -0.27971 | 0.98346 | -0.31652 | 37.3558
44 | 0.20683 | 0.052556 | -0.20614 | -0.052119 | 0.00068849 | 0.00043678 | 0.31176 | 0.31176 | 0.31176 | 0.98799 | -0.22884 | 0.9844 | -0.29823 | 21.412
45 | -0.014256 | -0.0035728 | 0.014258 | 0.0035743 | 2.5566e-06 | 1.4593e-06 | 0.021841 | 0.021841 | 0.021841 | 0.97124 | -0.55589 | 0.97143 | -0.55212 | 6.0003
46 | -0.019709 | -0.0049402 | 0.019709 | 0.0049404 | 2.3281e-07 | 1.4056e-07 | 0.030189 | 0.030189 | 0.030189 | 0.97143 | -0.55212 | 0.97144 | -0.55187 | 8.2938
47 | -0.023696 | -0.0059397 | 0.023703 | 0.005944 | 6.9799e-06 | 4.2922e-06 | 0.036297 | 0.036297 | 0.036297 | 0.97144 | -0.55187 | 0.97176 | -0.54569 | 9.9718
48 | -0.030714 | -0.007701 | 0.030722 | 0.0077065 | 8.8132e-06 | 5.5088e-06 | 0.047032 | 0.047032 | 0.047032 | 0.97176 | -0.54569 | 0.97206 | -0.53967 | 12.9209
49 | -0.035351 | -0.0088665 | 0.035371 | 0.008879 | 1.9931e-05 | 1.2531e-05 | 0.054117 | 0.054117 | 0.054117 | 0.97206 | -0.53967 | 0.97266 | -0.52785 | 14.8674
50 | -0.042128 | -0.010572 | 0.04215 | 0.010587 | 2.2628e-05 | 1.4302e-05 | 0.064454 | 0.064454 | 0.064454 | 0.97266 | -0.52785 | 0.97323 | -0.5166 | 17.7071
51 | 0.062527 | 0.015721 | -0.062489 | -0.015697 | 3.7485e-05 | 2.3854e-05 | 0.095489 | 0.095489 | 0.095489 | 0.97454 | -0.49075 | 0.9739 | -0.50331 | 26.2334
52 | 0.051748 | 0.013005 | -0.051718 | -0.012986 | 3.0051e-05 | 1.9073e-05 | 0.079078 | 0.079078 | 0.079078 | 0.9739 | -0.50331 | 0.97329 | -0.51548 | 21.7248
53 | 0.047072 | 0.011821 | -0.04707 | -0.01182 | 2.502e-06 | 1.5853e-06 | 0.071976 | 0.071976 | 0.071976 | 0.97329 | -0.51548 | 0.97323 | -0.5166 | 19.7735
54 | 0.2005 | 0.050707 | -0.20029 | -0.05057 | 0.00021561 | 0.00013672 | 0.30324 | 0.30324 | 0.30324 | 0.9844 | -0.29823 | 0.98324 | -0.32067 | 20.8272
55 | 0.18132 | 0.045817 | -0.18111 | -0.045681 | 0.00021418 | 0.00013554 | 0.27454 | 0.27454 | 0.27454 | 0.98324 | -0.32067 | 0.98198 | -0.34534 | 18.8559
56 | 0.15979 | 0.040339 | -0.15979 | -0.040339 | 1.603e-07 | 1.0111e-07 | 0.24224 | 0.24224 | 0.24224 | 0.98198 | -0.34534 | 0.98198 | -0.34536 | 16.6374
57 | 0.15433 | 0.03897 | -0.15418 | -0.038874 | 0.00015176 | 9.5631e-05 | 0.23396 | 0.23396 | 0.23396 | 0.98198 | -0.34536 | 0.98092 | -0.36591 | 16.0688
58 | 0.13664 | 0.034478 | -0.13662 | -0.03447 | 1.2434e-05 | 7.8018e-06 | 0.20735 | 0.20736 | 0.20736 | 0.98092 | -0.36591 | 0.98082 | -0.36781 | 14.2414

## res_trafo
| p_hv_mw | q_hv_mvar | p_lv_mw | q_lv_mvar | pl_mw | ql_mvar | i_hv_ka | i_lv_ka | vm_hv_pu | va_hv_degree | vm_lv_pu | va_lv_degree | loading_percent
0 | -1.2729e-15 | -1.3162e-15 | 0.00165 | 1.2699e-07 | 0.00165 | 1.2699e-07 | 5.2857e-17 | 0.0023815 | 0.99998 | 149.9956 | 1 | 0 | 0.2619

## res_ext_grid
| p_mw | q_mvar
0 | 0.48994 | 0.12538

## res_load
| p_mw | q_mvar
0 | 0.0023517 | 0.00058939
1 | 0.0040015 | 0.0010029
2 | 0.028689 | 0.0071902
3 | 0.0070577 | 0.0017688
4 | 0.0082102 | 0.0020577
5 | 0.0068024 | 0.0017048
6 | 0.015506 | 0.0038863
7 | 0.077111 | 0.019326
8 | 0.0037143 | 0.0009309
9 | 0.015535 | 0.0038934
10 | 0.016055 | 0.0040238
11 | 0.009215 | 0.0023095
12 | 0.0041393 | 0.0010374
13 | 0.0071467 | 0.0017911
14 | 0.016597 | 0.0041596
15 | 0.00041897 | 0.000105
16 | 0.013838 | 0.0034682
17 | 0.00742 | 0.0018596
18 | 0.0035393 | 0.00088703
19 | 0.0038938 | 0.00097587
20 | 0.01554 | 0.0038946
21 | 0.015541 | 0.003895
22 | 0.01289 | 0.0032304
23 | 0.010063 | 0.002522
24 | 0.0058861 | 0.0014752
25 | 0.010823 | 0.0027125
26 | 0.0068221 | 0.0017098
27 | 0.0054502 | 0.0013659
28 | 0.0039875 | 0.00099936
29 | 0.0070103 | 0.001757
30 | 0.0046286 | 0.00116
31 | 0.0067567 | 0.0016934
32 | 0.0031954 | 0.00080084
33 | 0.010741 | 0.002692
34 | 0.0046456 | 0.0011643
35 | 0.0049196 | 0.001233
36 | 0.0056331 | 0.0014118
37 | 0.018966 | 0.0047533
38 | 0.021317 | 0.0053425
39 | 0.0054634 | 0.0013693
40 | 0.022421 | 0.0056192
41 | 0.01754 | 0.0043959
42 | 0.0089863 | 0.0022522

## dtypes
| element | column | dtype
0 | bus | name | object
1 | bus | vn_kv | float64
2 | bus | type | object
3 | bus | zone | object
4 | bus | in_service | bool
5 | load | name | object
6 | load | bus | uint32
7 | load | p_mw | float64
8 | load | q_mvar | float64
9 | load | const_z_percent | float64
10 | load | const_i_percent | float64
11 | load | sn_mva | float64
12 | load | scaling | float64
13 | load | in_service | bool
14 | load | type | object
15 | ext_grid | name | object
16 | ext_grid | bus | uint32
17 | ext_grid | vm_pu | float64
18 | ext_grid | va_degree | float64
19 | ext_grid | slack_weight | float64
20 | ext_grid | in_service | bool
21 | line | name | object
22 | line | std_type | object
23 | line | from_bus | uint32
24 | line | to_bus | uint32
25 | line | length_km | float64
26 | line | r_ohm_per_km | float64
27 | line | x_ohm_per_km | float64
28 | line | c_nf_per_km | float64
29 | line | g_us_per_km | float64
30 | line | max_i_ka | float64
31 | line | df | float64
32 | line | parallel | uint32
33 | line | type | object
34 | line | in_service | bool
35 | trafo | name | object
36 | trafo | std_type | object
37 | trafo | hv_bus | uint32
38 | trafo | lv_bus | uint32
39 | trafo | sn_mva | float64
40 | trafo | vn_hv_kv | float64
41 | trafo | vn_lv_kv | float64
42 | trafo | vk_percent | float64
43 | trafo | vkr_percent | float64
44 | trafo | pfe_kw | float64
45 | trafo | i0_percent | float64
46 | trafo | shift_degree | float64
47 | trafo | tap_side | object
48 | trafo | tap_neutral | int32
49 | trafo | tap_min | int32
50 | trafo | tap_max | int32
51 | trafo | tap_step_percent | float64
52 | trafo | tap_step_degree | float64
53 | trafo | tap_pos | int32
54 | trafo | tap_phase_shifter | bool
55 | trafo | parallel | uint32
56 | trafo | df | float64
57 | trafo | in_service | bool
58 | line_geodata | coords | object
59 | bus_geodata | x | float64
60 | bus_geodata | y | float64
61 | bus_geodata | coords | object
62 | res_bus | vm_pu | float64
63 | res_bus | va_degree | float64
64 | res_bus | p_mw | float64
65 | res_bus | q_mvar | float64
66 | res_line | p_from_mw | float64
67 | res_line | q_from_mvar | float64
68 | res_line | p_to_mw | float64
69 | res_line | q_to_mvar | float64
70 | res_line | pl_mw | float64
71 | res_line | ql_mvar | float64
72 | res_line | i_from_ka | float64
73 | res_line | i_to_ka | float64
74 | res_line | i_ka | float64
75 | res_line | vm_from_pu | float64
76 | res_line | va_from_degree | float64
77 | res_line | vm_to_pu | float64
78 | res_line | va_to_degree | float64
79 | res_line | loading_percent | float64
80 | res_trafo | p_hv_mw | float64
81 | res_trafo | q_hv_mvar | float64
82 | res_trafo | p_lv_mw | float64
83 | res_trafo | q_lv_mvar | float64
84 | res_trafo | pl_mw | float64
85 | res_trafo | ql_mvar | float64
86 | res_trafo | i_hv_ka | float64
87 | res_trafo | i_lv_ka | float64
88 | res_trafo | vm_hv_pu | float64
89 | res_trafo | va_hv_degree | float64
90 | res_trafo | vm_lv_pu | float64
91 | res_trafo | va_lv_degree | float64
92 | res_trafo | loading_percent | float64
93 | res_ext_grid | p_mw | float64
94 | res_ext_grid | q_mvar | float64
95 | res_load | p_mw | float64
96 | res_load | q_mvar | float64

## parameters
| version | format_version | converged | OPF_converged | name | f_hz | sn_mva
0 | 2.14.6 | 2.14.0 | TRUE | FALSE |  | 50 | 1