## bus
| name | vn_kv | type | zone | in_service
0 | bus_LV_1054-12_0_5_node_0 | 0.4 | n |  | TRUE
1 | bus_LV_1054-12_0_5_node_1 | 0.4 | n |  | TRUE
2 | bus_LV_1054-12_0_5_node_2 | 0.4 | n |  | TRUE
3 | bus_LV_1054-12_0_5_node_3 | 0.4 | n |  | TRUE
4 | bus_LV_1054-12_0_5_node_9 | 0.4 | n |  | TRUE
5 | bus_LV_1054-12_0_5_node_15 | 0.4 | n |  | TRUE
6 | bus_LV_1054-12_0_5_node_4 | 0.4 | n |  | TRUE
7 | bus_LV_1054-12_0_5_node_25 | 0.4 | n |  | TRUE
8 | bus_LV_1054-12_0_5_node_23 | 0.4 | n |  | TRUE
9 | bus_LV_1054-12_0_5_node_5 | 0.4 | n |  | TRUE
10 | bus_LV_1054-12_0_5_node_6 | 0.4 | n |  | TRUE
11 | bus_LV_1054-12_0_5_node_27 | 0.4 | n |  | TRUE
12 | bus_LV_1054-12_0_5_node_22 | 0.4 | n |  | TRUE
13 | bus_LV_1054-12_0_5_node_12 | 0.4 | n |  | TRUE
14 | bus_LV_1054-12_0_5_node_18 | 0.4 | n |  | TRUE
15 | bus_LV_1054-12_0_5_node_8 | 0.4 | n |  | TRUE
16 | bus_LV_1054-12_0_5_node_21 | 0.4 | n |  | TRUE
17 | bus_LV_1054-12_0_5_node_20 | 0.4 | n |  | TRUE
18 | bus_LV_1054-12_0_5_node_16 | 0.4 | n |  | TRUE
19 | bus_LV_1054-12_0_5_node_11 | 0.4 | n |  | TRUE
20 | bus_LV_1054-12_0_5_node_14 | 0.4 | n |  | TRUE
21 | bus_LV_1054-12_0_5_node_13 | 0.4 | n |  | TRUE
22 | bus_LV_1054-12_0_5_node_24 | 0.4 | n |  | TRUE
23 | bus_LV_1054-12_0_5_node_31 | 0.4 | n |  | TRUE
24 | bus_LV_1054-12_0_5_node_36 | 0.4 | n |  | TRUE
25 | bus_LV_1054-12_0_5_node_28 | 0.4 | n |  | TRUE
26 | bus_LV_1054-12_0_5_node_38 | 0.4 | n |  | TRUE
27 | bus_LV_1054-12_0_5_node_17 | 0.4 | n |  | TRUE
28 | bus_LV_1054-12_0_5_node_19 | 0.4 | n |  | TRUE
29 | bus_LV_1054-12_0_5_node_30 | 0.4 | n |  | TRUE
30 | bus_LV_1054-12_0_5_node_39 | 0.4 | n |  | TRUE
31 | bus_LV_1054-12_0_5_node_37 | 0.4 | n |  | TRUE
32 | bus_LV_1054-12_0_5_node_29 | 0.4 | n |  | TRUE
33 | bus_LV_1054-12_0_5_node_34 | 0.4 | n |  | TRUE
34 | bus_LV_1054-12_0_5_node_33 | 0.4 | n |  | TRUE
35 | bus_LV_1054-12_0_5_node_35 | 0.4 | n |  | TRUE
36 | bus_LV_1054-12_0_5_node_32 | 0.4 | n |  | TRUE
37 | bus_MV_211_0_node_194 | 20 | n |  | TRUE

## load
| name | bus | p_mw | q_mvar | const_z_percent | const_i_percent | sn_mva | scaling | in_service | type
0 | LV_1054-12_0_5_load_0 | 0 | 0.024949 | 0.0062527 | 0 | 0 |  | 1 | TRUE | wye
1 | LV_1054-12_0_5_load_1 | 1 | 0.036053 | 0.0090358 | 0 | 0 |  | 1 | TRUE | wye
2 | LV_1054-12_0_5_load_3 | 3 | 0.027444 | 0.0068781 | 0 | 0 |  | 1 | TRUE | wye
3 | LV_1054-12_0_5_load_15 | 5 | 0.027754 | 0.0069557 | 0 | 0 |  | 1 | TRUE | wye
4 | LV_1054-12_0_5_load_23 | 8 | 0.024328 | 0.0060973 | 0 | 0 |  | 1 | TRUE | wye
5 | LV_1054-12_0_5_load_27 | 11 | 0.0060839 | 0.0015248 | 0 | 0 |  | 1 | TRUE | wye
6 | LV_1054-12_0_5_load_22 | 12 | 0.026459 | 0.0066312 | 0 | 0 |  | 1 | TRUE | wye
7 | LV_1054-12_0_5_load_18 | 14 | 0.012237 | 0.0030668 | 0 | 0 |  | 1 | TRUE | wye
8 | LV_1054-12_0_5_load_20 | 17 | 0.00459 | 0.0011504 | 0 | 0 |  | 1 | TRUE | wye
9 | LV_1054-12_0_5_load_16 | 18 | 0.011023 | 0.0027627 | 0 | 0 |  | 1 | TRUE | wye
10 | LV_1054-12_0_5_load_14 | 20 | 0.0049052 | 0.0012294 | 0 | 0 |  | 1 | TRUE | wye
11 | LV_1054-12_0_5_load_13 | 21 | 0.0010339 | 0.00025913 | 0 | 0 |  | 1 | TRUE | wye
12 | LV_1054-12_0_5_load_24 | 22 | 0.015512 | 0.0038877 | 0 | 0 |  | 1 | TRUE | wye
13 | LV_1054-12_0_5_load_31 | 23 | 0.070553 | 0.017682 | 0 | 0 |  | 1 | TRUE | wye
14 | LV_1054-12_0_5_load_36 | 24 | 0.013492 | 0.0033815 | 0 | 0 |  | 1 | TRUE | wye
15 | LV_1054-12_0_5_load_28 | 25 | 0.0060635 | 0.0015197 | 0 | 0 |  | 1 | TRUE | wye
16 | LV_1054-12_0_5_load_38 | 26 | 0.027544 | 0.0069031 | 0 | 0 |  | 1 | TRUE | wye
17 | LV_1054-12_0_5_load_19 | 28 | 0.0047236 | 0.0011838 | 0 | 0 |  | 1 | TRUE | wye
18 | LV_1054-12_0_5_load_30 | 29 | 0.0056259 | 0.00141 | 0 | 0 |  | 1 | TRUE | wye
19 | LV_1054-12_0_5_load_39 | 30 | 0.023473 | 0.0058829 | 0 | 0 |  | 1 | TRUE | wye
20 | LV_1054-12_0_5_load_37 | 31 | 0.0026394 | 0.0006615 | 0 | 0 |  | 1 | TRUE | wye
21 | LV_1054-12_0_5_load_33 | 34 | 0.065241 | 0.016351 | 0 | 0 |  | 1 | TRUE | wye
22 | LV_1054-12_0_5_load_35 | 35 | 0.0018592 | 0.00046597 | 0 | 0 |  | 1 | TRUE | wye
23 | LV_1054-12_0_5_load_32 | 36 | 0.02971 | 0.007446 | 0 | 0 |  | 1 | TRUE | wye

## ext_grid
| name | bus | vm_pu | va_degree | slack_weight | in_service
0 |  | 13 | 1 | 0 | 1 | TRUE

## line
| name | std_type | from_bus | to_bus | length_km | r_ohm_per_km | x_ohm_per_km | c_nf_per_km | g_us_per_km | max_i_ka | df | parallel | type | in_service
0 | LV_1054-12_0_5_line_0 |  | 0 | 1 | 0.036735 | 0.125 | 0.08 | 261 | 0 | 0.364 | 1 | 2 | cs | TRUE
1 | LV_1054-12_0_5_line_1 |  | 0 | 2 | 0.027264 | 0.125 | 0.08 | 261 | 0 | 0.364 | 1 | 3 | cs | TRUE
2 | LV_1054-12_0_5_line_2 |  | 1 | 3 | 0.0042404 | 0.125 | 0.08 | 261 | 0 | 0.364 | 1 | 1 | cs | TRUE
3 | LV_1054-12_0_5_line_3 |  | 2 | 4 | 0.19158 | 0.125 | 0.08 | 261 | 0 | 0.364 | 1 | 3 | cs | TRUE
4 | LV_1054-12_0_5_line_4 |  | 3 | 5 | 0.021544 | 0.125 | 0.08 | 261 | 0 | 0.364 | 1 | 1 | cs | TRUE
5 | LV_1054-12_0_5_line_5 |  | 4 | 18 | 0.059983 | 0.125 | 0.08 | 261 | 0 | 0.364 | 1 | 3 | cs | TRUE
6 | LV_1054-12_0_5_line_6 |  | 6 | 7 | 0.25507 | 0.125 | 0.08 | 261 | 0 | 0.364 | 1 | 1 | cs | TRUE
7 | LV_1054-12_0_5_line_7 |  | 6 | 8 | 0.081848 | 0.125 | 0.08 | 261 | 0 | 0.364 | 1 | 1 | cs | TRUE
8 | LV_1054-12_0_5_line_8 |  | 7 | 24 | 0.03346 | 0.125 | 0.08 | 261 | 0 | 0.364 | 1 | 1 | cs | TRUE
9 | LV_1054-12_0_5_line_9 |  | 8 | 22 | 0.019922 | 0.125 | 0.08 | 261 | 0 | 0.364 | 1 | 1 | cs | TRUE
10 | LV_1054-12_0_5_line_10 |  | 9 | 10 | 0.05258 | 0.125 | 0.08 | 261 | 0 | 0.364 | 1 | 1 | cs | TRUE
11 | LV_1054-12_0_5_line_11 |  | 9 | 11 | 0.024443 | 0.125 | 0.08 | 261 | 0 | 0.364 | 1 | 1 | cs | TRUE
12 | LV_1054-12_0_5_line_12 |  | 10 | 12 | 0.017439 | 0.125 | 0.08 | 261 | 0 | 0.364 | 1 | 1 | cs | TRUE
13 | LV_1054-12_0_5_line_13 |  | 10 | 13 | 0.089195 | 0.125 | 0.08 | 261 | 0 | 0.364 | 1 | 3 | cs | TRUE
14 | LV_1054-12_0_5_line_14 |  | 10 | 14 | 0.037481 | 0.125 | 0.08 | 261 | 0 | 0.364 | 1 | 3 | cs | TRUE
15 | LV_1054-12_0_5_line_15 |  | 11 | 25 | 0.030476 | 0.125 | 0.08 | 261 | 0 | 0.364 | 1 | 1 | cs | TRUE
16 | LV_1054-12_0_5_line_16 |  | 12 | 26 | 0.044352 | 0.125 | 0.08 | 261 | 0 | 0.364 | 1 | 1 | cs | TRUE
17 | LV_1054-12_0_5_line_17 |  | 13 | 22 | 0.044841 | 0.125 | 0.08 | 261 | 0 | 0.364 | 1 | 1 | cs | TRUE
18 | LV_1054-12_0_5_line_18 |  | 13 | 23 | 0.053888 | 0.125 | 0.08 | 261 | 0 | 0.364 | 1 | 1 | cs | TRUE
19 | LV_1054-12_0_5_line_19 |  | 14 | 27 | 0.07753 | 0.125 | 0.08 | 261 | 0 | 0.364 | 1 | 3 | cs | TRUE
20 | LV_1054-12_0_5_line_20 |  | 15 | 16 | 0.032421 | 0.125 | 0.08 | 261 | 0 | 0.364 | 1 | 1 | cs | TRUE
21 | LV_1054-12_0_5_line_21 |  | 15 | 17 | 0.056104 | 0.125 | 0.08 | 261 | 0 | 0.364 | 1 | 1 | cs | TRUE
22 | LV_1054-12_0_5_line_22 |  | 16 | 20 | 0.017531 | 0.125 | 0.08 | 261 | 0 | 0.364 | 1 | 1 | cs | TRUE
23 | LV_1054-12_0_5_line_23 |  | 16 | 28 | 0.010213 | 0.125 | 0.08 | 261 | 0 | 0.364 | 1 | 1 | cs | TRUE
24 | LV_1054-12_0_5_line_24 |  | 18 | 27 | 0.039409 | 0.125 | 0.08 | 261 | 0 | 0.364 | 1 | 3 | cs | TRUE
25 | LV_1054-12_0_5_line_25 |  | 19 | 20 | 0.022854 | 0.125 | 0.08 | 261 | 0 | 0.364 | 1 | 1 | cs | TRUE
26 | LV_1054-12_0_5_line_26 |  | 19 | 21 | 0.010231 | 0.125 | 0.08 | 261 | 0 | 0.364 | 1 | 1 | cs | TRUE
27 | LV_1054-12_0_5_line_27 |  | 23 | 29 | 0.0059021 | 0.125 | 0.08 | 261 | 0 | 0.364 | 1 | 1 | cs | TRUE
28 | LV_1054-12_0_5_line_28 |  | 24 | 31 | 0.036694 | 0.125 | 0.08 | 261 | 0 | 0.364 | 1 | 1 | cs | TRUE
29 | LV_1054-12_0_5_line_29 |  | 25 | 32 | 0.062833 | 0.125 | 0.08 | 261 | 0 | 0.364 | 1 | 1 | cs | TRUE
30 | LV_1054-12_0_5_line_30 |  | 26 | 30 | 0.054063 | 0.125 | 0.08 | 261 | 0 | 0.364 | 1 | 1 | cs | TRUE
31 | LV_1054-12_0_5_line_31 |  | 27 | 28 | 0.0043489 | 0.125 | 0.08 | 261 | 0 | 0.364 | 1 | 1 | cs | TRUE
32 | LV_1054-12_0_5_line_32 |  | 32 | 33 | 0.012509 | 0.125 | 0.08 | 261 | 0 | 0.364 | 1 | 1 | cs | TRUE
33 | LV_1054-12_0_5_line_33 |  | 32 | 34 | 0.024189 | 0.125 | 0.08 | 261 | 0 | 0.364 | 1 | 1 | cs | TRUE
34 | LV_1054-12_0_5_line_34 |  | 33 | 35 | 0.029726 | 0.125 | 0.08 | 261 | 0 | 0.364 | 1 | 1 | cs | TRUE
35 | LV_1054-12_0_5_line_35 |  | 34 | 36 | 0.031535 | 0.125 | 0.08 | 261 | 0 | 0.364 | 1 | 1 | cs | TRUE

## trafo
| name | std_type | hv_bus | lv_bus | sn_mva | vn_hv_kv | vn_lv_kv | vk_percent | vkr_percent | pfe_kw | i0_percent | shift_degree | tap_side | tap_neutral | tap_min | tap_max | tap_step_percent | tap_step_degree | tap_pos | tap_phase_shifter | parallel | df | in_service
0 | LV_1054-12_0_5_trafo_12 | 0.63 MVA 20/0.4 kV | 37 | 13 | 0.63 | 20 | 0.4 | 6 | 1.206 | 1.65 | 0.2619 | 150 | hv | 0 | -2 | 2 | 2.5 | 0 | 0 | FALSE | 1 | 1 | TRUE

## line_geodata
| x0 | y0 | x1 | y1 | x2 | y2 | x3 | y3 | x4 | y4 | x5 | y5 | x6 | y6 | x7 | y7 | x8 | y8 | x9 | y9 | x10 | y10 | x11 | y11 | x12 | y12 | x13 | y13 | x14 | y14 | x15 | y15 | x16 | y16 | x17 | y17 | x18 | y18 | x19 | y19 | x20 | y20
0 | 2668449.2118 | 1214824.2847 | 2668447.2859 | 1214822.6518 | 2668439.8309 | 1214812.4709 | 2668423.8091 | 1214797.9967
1 | 2668465.6787 | 1214843.9429 | 2668465.6307 | 1214838.2054 | 2668449.2118 | 1214824.2847
2 | 2668423.8091 | 1214797.9967 | 2668420.6626 | 1214795.1541
3 | 2668465.6787 | 1214843.9429 | 2668465.3259 | 1214851.5103 | 2668466.1979 | 1214852.2986 | 2668476.7403 | 1214861.4587 | 2668486.7951 | 1214870.7578 | 2668492.5213 | 1214876.0602 | 2668512.4953 | 1214894.5457 | 2668550.6169 | 1214929.8281 | 2668553.4954 | 1214932.4517 | 2668547.5123 | 1214937.6195 | 2668544.8659 | 1214939.9017 | 2668541.5905 | 1214942.7325 | 2668539.3057 | 1214940.6493 | 2668537.8024 | 1214939.2868 | 2668533.1004 | 1214934.7521 | 2668529.5393 | 1214928.7407 | 2668522.0157 | 1214921.9056 | 2668518.8404 | 1214923.9593 | 2668510.8123 | 1214927.3136 | 2668508.2864 | 1214928.3741 | 2668504.0816 | 1214930.1269
4 | 2668404.6761 | 1214780.7117 | 2668420.6626 | 1214795.1541
5 | 2668504.0816 | 1214930.1269 | 2668502.5402 | 1214930.7652 | 2668500.1588 | 1214931.794 | 2668497.8776 | 1214932.0457 | 2668493.2908 | 1214931.3593 | 2668490.2401 | 1214930.4904 | 2668486.2565 | 1214927.5428 | 2668485.0516 | 1214926.6506 | 2668490.0874 | 1214921.9722 | 2668490.6897 | 1214917.8098 | 2668490.0513 | 1214915.2008 | 2668475.6906 | 1214900.6045 | 2668472.0963 | 1214897.2466
6 | 2668371.121 | 1214643.0321 | 2668405.056 | 1214605.2308 | 2668426.4904 | 1214579.3049 | 2668430.202 | 1214579.5143 | 2668439.615 | 1214569.3492 | 2668445.6106 | 1214557.833 | 2668452.401 | 1214544.5693 | 2668452.8917 | 1214543.5076 | 2668459.6619 | 1214545.2309 | 2668463.3948 | 1214545.5628 | 2668486.4991 | 1214544.2272 | 2668490.0866 | 1214544.6576 | 2668494.5451 | 1214545.9652 | 2668498.3083 | 1214548.2876 | 2668501.6337 | 1214551.0387 | 2668516.9159 | 1214570.1151 | 2668524.0689 | 1214577.513 | 2668532.6344 | 1214584.9272 | 2668537.8362 | 1214588.9561 | 2668552.4554 | 1214598.2967 | 2668554.1869 | 1214595.6705
7 | 2668371.121 | 1214643.0321 | 2668412.8118 | 1214681.8679 | 2668430.3029 | 1214699.5496
8 | 2668554.1869 | 1214595.6705 | 2668556.4985 | 1214592.7953 | 2668568.933 | 1214600.5875 | 2668579.1284 | 1214589.4541
9 | 2668444.3131 | 1214713.7124 | 2668430.3029 | 1214699.5496
10 | 2668508.3677 | 1214791.8004 | 2668512.9162 | 1214796.4889 | 2668513.7846 | 1214795.5984 | 2668515.7597 | 1214793.5753 | 2668518.7877 | 1214790.4748 | 2668520.4093 | 1214788.8146 | 2668534.4302 | 1214801.2725 | 2668538.1291 | 1214804.5504 | 2668542.6589 | 1214812.185 | 2668544.0595 | 1214814.547
11 | 2668544.0595 | 1214814.547 | 2668556.1744 | 1214793.3173
12 | 2668508.3677 | 1214791.8004 | 2668496.2224 | 1214779.2865
13 | 2668508.3677 | 1214791.8004 | 2668512.9162 | 1214796.4889 | 2668513.7846 | 1214795.5984 | 2668515.7597 | 1214793.5753 | 2668518.7877 | 1214790.4748 | 2668520.4093 | 1214788.8146 | 2668513.2821 | 1214782.4955 | 2668498.2782 | 1214767.6694 | 2668499.6843 | 1214759.6472 | 2668492.6566 | 1214752.5953 | 2668475.8665 | 1214736.5591
14 | 2668508.3677 | 1214791.8004 | 2668483.8286 | 1214820.1323
15 | 2668572.5852 | 1214767.7421 | 2668566.4676 | 1214775.2799 | 2668556.1744 | 1214793.3173
16 | 2668496.2224 | 1214779.2865 | 2668472.4445 | 1214754.7868 | 2668465.2565 | 1214747.5344
17 | 2668475.8665 | 1214736.5591 | 2668471.3718 | 1214741.0659 | 2668444.3131 | 1214713.7124
18 | 2668475.8665 | 1214736.5591 | 2668484.3336 | 1214728.0621 | 2668475.287 | 1214710.9809 | 2668487.8131 | 1214692.2133
19 | 2668440.8533 | 1214877.5346 | 2668443.423 | 1214874.6512 | 2668482.2384 | 1214831.0916 | 2668486.9548 | 1214825.798 | 2668482.4139 | 1214821.7656 | 2668483.8286 | 1214820.1323
20 | 2668431.1668 | 1214888.4081 | 2668433.1867 | 1214891.0773 | 2668435.8926 | 1214895.5112 | 2668443.371 | 1214918.2001
21 | 2668443.371 | 1214918.2001 | 2668425.4941 | 1214923.4316 | 2668415.5281 | 1214931.5335 | 2668397.9522 | 1214914.2736
22 | 2668431.1668 | 1214888.4081 | 2668418.6378 | 1214876.1452
23 | 2668431.1668 | 1214888.4081 | 2668437.9605 | 1214880.7819
24 | 2668440.8533 | 1214877.5346 | 2668451.2852 | 1214887.7274 | 2668461.2563 | 1214887.1192 | 2668472.0963 | 1214897.2466
25 | 2668402.3049 | 1214860.1592 | 2668418.6378 | 1214876.1452
26 | 2668402.3049 | 1214860.1592 | 2668398.4456 | 1214856.3014 | 2668395.4317 | 1214852.5989
27 | 2668487.8131 | 1214692.2133 | 2668491.0896 | 1214687.3042
28 | 2668579.1284 | 1214589.4541 | 2668585.8392 | 1214582.1259 | 2668587.7055 | 1214583.6261 | 2668604.133 | 1214565.6343
29 | 2668596.6896 | 1214728.209 | 2668596.9435 | 1214731.8921 | 2668599.9432 | 1214743.7896 | 2668599.3768 | 1214746.1512 | 2668598.1823 | 1214746.9936 | 2668596.1292 | 1214746.5474 | 2668590.0919 | 1214745.1771 | 2668588.7871 | 1214745.7069 | 2668588.6623 | 1214747.3176 | 2668591.3173 | 1214751.5508 | 2668591.2999 | 1214753.0627 | 2668590.204 | 1214753.9173 | 2668584.2519 | 1214754.3824 | 2668581.9603 | 1214756.1905 | 2668572.5852 | 1214767.7421
30 | 2668465.2565 | 1214747.5344 | 2668427.1991 | 1214709.1357
31 | 2668440.8533 | 1214877.5346 | 2668437.9605 | 1214880.7819
32 | 2668596.6896 | 1214728.209 | 2668606.2133 | 1214730.2087 | 2668608.2267 | 1214732.122
33 | 2668596.6896 | 1214728.209 | 2668588.4966 | 1214723.434 | 2668577.2072 | 1214714.0091
34 | 2668608.2267 | 1214732.122 | 2668629.8097 | 1214752.5626
35 | 2668577.2072 | 1214714.0091 | 2668552.9996 | 1214693.7996

## bus_geodata
| x | y | coords
0 | 2668449.2118 | 1214824.2847
1 | 2668423.8091 | 1214797.9967
2 | 2668465.6787 | 1214843.9429
3 | 2668420.6626 | 1214795.1541
4 | 2668504.0816 | 1214930.1269
5 | 2668404.6761 | 1214780.7117
6 | 2668371.121 | 1214643.0321
7 | 2668554.1869 | 1214595.6705
8 | 2668430.3029 | 1214699.5496
9 | 2668544.0595 | 1214814.547
10 | 2668508.3677 | 1214791.8004
11 | 2668556.1744 | 1214793.3173
12 | 2668496.2224 | 1214779.2865
13 | 2668475.8665 | 1214736.5591
14 | 2668483.8286 | 1214820.1323
15 | 2668443.371 | 1214918.2001
16 | 2668431.1668 | 1214888.4081
17 | 2668397.9522 | 1214914.2736
18 | 2668472.0963 | 1214897.2466
19 | 2668402.3049 | 1214860.1592
20 | 2668418.6378 | 1214876.1452
21 | 2668395.4317 | 1214852.5989
22 | 2668444.3131 | 1214713.7124
23 | 2668487.8131 | 1214692.2133
24 | 2668579.1284 | 1214589.4541
25 | 2668572.5852 | 1214767.7421
26 | 2668465.2565 | 1214747.5344
27 | 2668440.8533 | 1214877.5346
28 | 2668437.9605 | 1214880.7819
29 | 2668491.0896 | 1214687.3042
30 | 2668427.1991 | 1214709.1357
31 | 2668604.133 | 1214565.6343
32 | 2668596.6896 | 1214728.209
33 | 2668608.2267 | 1214732.122
34 | 2668577.2072 | 1214714.0091
35 | 2668629.8097 | 1214752.5626
36 | 2668552.9996 | 1214693.7996
37 | 2668520.4093 | 1214788.8146

## line_std_types
| c_nf_per_km | r_ohm_per_km | x_ohm_per_km | max_i_ka | type | q_mm2 | alpha | voltage_rating
NAYY 4x50 SE | 210 | 0.642 | 0.083 | 0.142 | cs | 50 | 0.00403 | LV
NAYY 4x120 SE | 264 | 0.225 | 0.08 | 0.242 | cs | 120 | 0.00403 | LV
NAYY 4x150 SE | 261 | 0.208 | 0.08 | 0.27 | cs | 150 | 0.00403 | LV
NA2XS2Y 1x95 RM/25 12/20 kV | 216 | 0.313 | 0.132 | 0.252 | cs | 95 | 0.00403 | MV
NA2XS2Y 1x185 RM/25 12/20 kV | 273 | 0.161 | 0.117 | 0.362 | cs | 185 | 0.00403 | MV
NA2XS2Y 1x240 RM/25 12/20 kV | 304 | 0.122 | 0.112 | 0.421 | cs | 240 | 0.00403 | MV
NA2XS2Y 1x95 RM/25 6/10 kV | 315 | 0.313 | 0.123 | 0.249 | cs | 95 | 0.00403 | MV
NA2XS2Y 1x185 RM/25 6/10 kV | 406 | 0.161 | 0.11 | 0.358 | cs | 185 | 0.00403 | MV
NA2XS2Y 1x240 RM/25 6/10 kV | 456 | 0.122 | 0.105 | 0.416 | cs | 240 | 0.00403 | MV
NA2XS2Y 1x150 RM/25 12/20 kV | 250 | 0.206 | 0.116 | 0.319 | cs | 150 | 0.00403 | MV
NA2XS2Y 1x120 RM/25 12/20 kV | 230 | 0.253 | 0.119 | 0.283 | cs | 120 | 0.00403 | MV
NA2XS2Y 1x70 RM/25 12/20 kV | 190 | 0.443 | 0.132 | 0.22 | cs | 70 | 0.00403 | MV
NA2XS2Y 1x150 RM/25 6/10 kV | 360 | 0.206 | 0.11 | 0.315 | cs | 150 | 0.00403 | MV
NA2XS2Y 1x120 RM/25 6/10 kV | 340 | 0.253 | 0.113 | 0.28 | cs | 120 | 0.00403 | MV
NA2XS2Y 1x70 RM/25 6/10 kV | 280 | 0.443 | 0.123 | 0.217 | cs | 70 | 0.00403 | MV
N2XS(FL)2Y 1x120 RM/35 64/110 kV | 112 | 0.153 | 0.166 | 0.366 | cs | 120 | 0.00393 | HV
N2XS(FL)2Y 1x185 RM/35 64/110 kV | 125 | 0.099 | 0.156 | 0.457 | cs | 185 | 0.00393 | HV
N2XS(FL)2Y 1x240 RM/35 64/110 kV | 135 | 0.075 | 0.149 | 0.526 | cs | 240 | 0.00393 | HV
N2XS(FL)2Y 1x300 RM/35 64/110 kV | 144 | 0.06 | 0.144 | 0.588 | cs | 300 | 0.00393 | HV
15-AL1/3-ST1A 0.4 | 11 | 1.8769 | 0.35 | 0.105 | ol | 16 | 0.00403 | LV
24-AL1/4-ST1A 0.4 | 11.25 | 1.2012 | 0.335 | 0.14 | ol | 24 | 0.00403 | LV
48-AL1/8-ST1A 0.4 | 12.2 | 0.5939 | 0.3 | 0.21 | ol | 48 | 0.00403 | LV
94-AL1/15-ST1A 0.4 | 13.2 | 0.306 | 0.29 | 0.35 | ol | 94 | 0.00403 | LV
34-AL1/6-ST1A 10.0 | 9.7 | 0.8342 | 0.36 | 0.17 | ol | 34 | 0.00403 | MV
48-AL1/8-ST1A 10.0 | 10.1 | 0.5939 | 0.35 | 0.21 | ol | 48 | 0.00403 | MV
70-AL1/11-ST1A 10.0 | 10.4 | 0.4132 | 0.339 | 0.29 | ol | 70 | 0.00403 | MV
94-AL1/15-ST1A 10.0 | 10.75 | 0.306 | 0.33 | 0.35 | ol | 94 | 0.00403 | MV
122-AL1/20-ST1A 10.0 | 11.1 | 0.2376 | 0.323 | 0.41 | ol | 122 | 0.00403 | MV
149-AL1/24-ST1A 10.0 | 11.25 | 0.194 | 0.315 | 0.47 | ol | 149 | 0.00403 | MV
34-AL1/6-ST1A 20.0 | 9.15 | 0.8342 | 0.382 | 0.17 | ol | 34 | 0.00403 | MV
48-AL1/8-ST1A 20.0 | 9.5 | 0.5939 | 0.372 | 0.21 | ol | 48 | 0.00403 | MV
70-AL1/11-ST1A 20.0 | 9.7 | 0.4132 | 0.36 | 0.29 | ol | 70 | 0.00403 | MV
94-AL1/15-ST1A 20.0 | 10 | 0.306 | 0.35 | 0.35 | ol | 94 | 0.00403 | MV
122-AL1/20-ST1A 20.0 | 10.3 | 0.2376 | 0.344 | 0.41 | ol | 122 | 0.00403 | MV
149-AL1/24-ST1A 20.0 | 10.5 | 0.194 | 0.337 | 0.47 | ol | 149 | 0.00403 | MV
184-AL1/30-ST1A 20.0 | 10.75 | 0.1571 | 0.33 | 0.535 | ol | 184 | 0.00403 | MV
243-AL1/39-ST1A 20.0 | 11 | 0.1188 | 0.32 | 0.645 | ol | 243 | 0.00403 | MV
48-AL1/8-ST1A 110.0 | 8 | 0.5939 | 0.46 | 0.21 | ol | 48 | 0.00403 | HV
70-AL1/11-ST1A 110.0 | 8.4 | 0.4132 | 0.45 | 0.29 | ol | 70 | 0.00403 | HV
94-AL1/15-ST1A 110.0 | 8.65 | 0.306 | 0.44 | 0.35 | ol | 94 | 0.00403 | HV
122-AL1/20-ST1A 110.0 | 8.5 | 0.2376 | 0.43 | 0.41 | ol | 122 | 0.00403 | HV
149-AL1/24-ST1A 110.0 | 8.75 | 0.194 | 0.41 | 0.47 | ol | 149 | 0.00403 | HV
184-AL1/30-ST1A 110.0 | 8.8 | 0.1571 | 0.4 | 0.535 | ol | 184 | 0.00403 | HV
243-AL1/39-ST1A 110.0 | 9 | 0.1188 | 0.39 | 0.645 | ol | 243 | 0.00403 | HV
305-AL1/39-ST1A 110.0 | 9.2 | 0.0949 | 0.38 | 0.74 | ol | 305 | 0.00403 | HV
490-AL1/64-ST1A 110.0 | 9.75 | 0.059 | 0.37 | 0.96 | ol | 490 | 0.00403 | HV
679-AL1/86-ST1A 110.0 | 9.95 | 0.042 | 0.36 | 1.15 | ol | 679 | 0.00403 | HV
490-AL1/64-ST1A 220.0 | 10 | 0.059 | 0.285 | 0.96 | ol | 490 | 0.00403 | HV
679-AL1/86-ST1A 220.0 | 11.7 | 0.042 | 0.275 | 1.15 | ol | 679 | 0.00403 | HV
490-AL1/64-ST1A 380.0 | 11 | 0.059 | 0.253 | 0.96 | ol | 490 | 0.00403 | HV
679-AL1/86-ST1A 380.0 | 14.6 | 0.042 | 0.25 | 1.15 | ol | 679 | 0.00403 | HV

## trafo_std_types
| i0_percent | pfe_kw | vkr_percent | sn_mva | vn_lv_kv | vn_hv_kv | vk_percent | shift_degree | vector_group | tap_side | tap_neutral | tap_min | tap_max | tap_step_degree | tap_step_percent | tap_phase_shifter
160 MVA 380/110 kV | 0.06 | 60 | 0.25 | 160 | 110 | 380 | 12.2 | 0 | Yy0 | hv | 0 | -9 | 9 | 0 | 1.5 | FALSE
100 MVA 220/110 kV | 0.06 | 55 | 0.26 | 100 | 110 | 220 | 12 | 0 | Yy0 | hv | 0 | -9 | 9 | 0 | 1.5 | FALSE
63 MVA 110/20 kV | 0.04 | 22 | 0.32 | 63 | 20 | 110 | 18 | 150 | YNd5 | hv | 0 | -9 | 9 | 0 | 1.5 | FALSE
40 MVA 110/20 kV | 0.05 | 18 | 0.34 | 40 | 20 | 110 | 16.2 | 150 | YNd5 | hv | 0 | -9 | 9 | 0 | 1.5 | FALSE
25 MVA 110/20 kV | 0.07 | 14 | 0.41 | 25 | 20 | 110 | 12 | 150 | YNd5 | hv | 0 | -9 | 9 | 0 | 1.5 | FALSE
63 MVA 110/10 kV | 0.04 | 22 | 0.32 | 63 | 10 | 110 | 18 | 150 | YNd5 | hv | 0 | -9 | 9 | 0 | 1.5 | FALSE
40 MVA 110/10 kV | 0.05 | 18 | 0.34 | 40 | 10 | 110 | 16.2 | 150 | YNd5 | hv | 0 | -9 | 9 | 0 | 1.5 | FALSE
25 MVA 110/10 kV | 0.07 | 14 | 0.41 | 25 | 10 | 110 | 12 | 150 | YNd5 | hv | 0 | -9 | 9 | 0 | 1.5 | FALSE
0.25 MVA 20/0.4 kV | 0.32 | 0.8 | 1.44 | 0.25 | 0.4 | 20 | 6 | 150 | Yzn5 | hv | 0 | -2 | 2 | 0 | 2.5 | FALSE
0.4 MVA 20/0.4 kV | 0.3375 | 1.35 | 1.425 | 0.4 | 0.4 | 20 | 6 | 150 | Dyn5 | hv | 0 | -2 | 2 | 0 | 2.5 | FALSE
0.63 MVA 20/0.4 kV | 0.2619 | 1.65 | 1.206 | 0.63 | 0.4 | 20 | 6 | 150 | Dyn5 | hv | 0 | -2 | 2 | 0 | 2.5 | FALSE
0.25 MVA 10/0.4 kV | 0.24 | 0.6 | 1.2 | 0.25 | 0.4 | 10 | 4 | 150 | Dyn5 | hv | 0 | -2 | 2 | 0 | 2.5 | FALSE
0.4 MVA 10/0.4 kV | 0.2375 | 0.95 | 1.325 | 0.4 | 0.4 | 10 | 4 | 150 | Dyn5 | hv | 0 | -2 | 2 | 0 | 2.5 | FALSE
0.63 MVA 10/0.4 kV | 0.1873 | 1.18 | 1.0794 | 0.63 | 0.4 | 10 | 4 | 150 | Dyn5 | hv | 0 | -2 | 2 | 0 | 2.5 | FALSE

## trafo3w_std_types
| sn_hv_mva | sn_mv_mva | sn_lv_mva | vn_hv_kv | vn_mv_kv | vn_lv_kv | vk_hv_percent | vk_mv_percent | vk_lv_percent | vkr_hv_percent | vkr_mv_percent | vkr_lv_percent | pfe_kw | i0_percent | shift_mv_degree | shift_lv_degree | vector_group | tap_side | tap_neutral | tap_min | tap_max | tap_step_percent
63/25/38 MVA 110/20/10 kV | 63 | 25 | 38 | 110 | 20 | 10 | 10.4 | 10.4 | 10.4 | 0.28 | 0.32 | 0.35 | 35 | 0.89 | 0 | 0 | YN0yn0yn0 | hv | 0 | -10 | 10 | 1.2
63/25/38 MVA 110/10/10 kV | 63 | 25 | 38 | 110 | 10 | 10 | 10.4 | 10.4 | 10.4 | 0.28 | 0.32 | 0.35 | 35 | 0.89 | 0 | 0 | YN0yn0yn0 | hv | 0 | -10 | 10 | 1.2

## fuse_std_types
| fuse_type | i_rated_a | t_avg | t_min | t_total | x_avg | x_min | x_total
HV 100A | HV 100A | 100 | 0 | [10.0, 3.64, 0.854, 0.281, 0.1, 0.0531, 0.022, 0.01] | [10.0, 4.267, 1.21, 0.403, 0.1, 0.058, 0.022, 0.01] | 0 | [300.0, 350.0, 450.0, 550.0, 700.0, 850.0, 1200.0, 1752.0] | [600.0, 700.0, 900.0, 1150.0, 1665.0, 2000.0, 3000.0, 4313.0]
HV 10A | HV 10A | 10 | 0 | [10.0, 1675.0, 0.344, 0.156, 0.1, 0.0417, 0.0171, 0.01] | [10.0, 1.3, 0.3, 0.155, 0.1, 0.0555, 0.023, 0.01] | 0 | [30.0, 32.0, 35.0, 37.0, 39.0, 50.0, 70.0, 88.0] | [60.0, 70.0, 80.0, 87.0, 94.0, 110.0, 150.0, 216.0]
HV 125A | HV 125A | 125 | 0 | [10.0, 1.82, 0.344, 0.1, 0.0467, 0.0269, 0.01] | [10.0, 2.478, 0.426, 0.1, 0.0427, 0.0211, 0.01] | 0 | [375.0, 500.0, 700.0, 925.0, 1200.0, 1500.0, 2341.0] | [750.0, 1000.0, 1500.0, 2200.0, 3000.0, 4000.0, 5765.0]
HV 160A | HV 160A | 160 | 0 | [10.0, 4.15, 1.03, 0.198, 0.1, 0.051, 0.0172, 0.01] | [10.0, 2.3, 0.734, 0.274, 0.1, 0.046, 0.0177, 0.01] | 0 | [480.0, 550.0, 700.0, 1000.0, 1260.0, 1600.0, 2500.0, 3227.0] | [960.0, 1300.0, 1700.0, 2200.0, 2996.0, 4000.0, 6000.0, 7946.0]
HV 16A | HV 16A | 16 | 0 | [10.0, 0.352, 0.164, 0.1, 0.0649, 0.0342, 0.01] | [10.0, 2.34, 0.722, 0.181, 0.1, 0.055, 0.0296, 0.01] | 0 | [48.0, 60.0, 65.0, 71.0, 80.0, 100.0, 162.0] | [96.0, 110.0, 125.0, 150.0, 168.0, 200.0, 250.0, 398.0]
HV 200A | HV 200A | 200 | 0 | [10.0, 4.267, 1.21, 0.403, 0.1, 0.058, 0.022, 0.01] | [10.0, 3.73, 1.654, 0.328, 0.1, 0.0531, 0.019, 0.01] | 0 | [600.0, 700.0, 900.0, 1150.0, 1665.0, 2000.0, 3000.0, 4313.0] | [1200.0, 1500.0, 1800.0, 2700.0, 3960.0, 5000.0, 7500.0, 10620.0]
HV 20A | HV 20A | 20 | 0 | [10.0, 1.3, 0.3, 0.155, 0.1, 0.0555, 0.023, 0.01] | [10.0, 1.3, 0.161, 0.1, 0.0611, 0.0399, 0.0141, 0.01] | 0 | [60.0, 70.0, 80.0, 87.0, 94.0, 110.0, 150.0, 216.0] | [120.0, 150.0, 200.0, 223.0, 260.0, 300.0, 450.0, 532.0]
HV 25A | HV 25A | 25 | 0 | [10.0, 2.512, 0.833, 0.299, 0.1, 0.0372, 0.0223, 0.01] | [10.0, 3.125, 0.597, 0.198, 0.1, 0.0378, 0.022, 0.01] | 0 | [75.0, 82.0, 90.0, 100.0, 124.0, 170.0, 200.0, 289.0] | [150.0, 170.0, 210.0, 250.0, 294.0, 400.0, 500.0, 711.0]
HV 31.5A | HV 31.5A | 31.5 | 0 | [10.0, 2.34, 0.722, 0.181, 0.1, 0.055, 0.0296, 0.01] | [10.0, 2.84, 0.368, 0.164, 0.1, 0.0621, 0.0378, 0.0195, 0.01] | 0 | [95.0, 110.0, 125.0, 150.0, 165.0, 200.0, 250.0, 390.0] | [189.0, 220.0, 300.0, 350.0, 393.0, 450.0, 530.0, 700.0, 960.0]
HV 40A | HV 40A | 40 | 0 | [10.0, 1.3, 0.161, 0.1, 0.0611, 0.0399, 0.0141, 0.01] | [10.0, 2.05, 0.369, 0.198, 0.1, 0.051, 0.0298, 0.01] | 0 | [120.0, 150.0, 200.0, 223.0, 260.0, 300.0, 450.0, 532.0] | [240.0, 300.0, 400.0, 450.0, 530.0, 650.0, 800.0, 1311.0]
HV 50A | HV 50A | 50 | 0 | [10.0, 3.215, 0.597, 0.198, 0.1, 0.0378, 0.022, 0.01] | [10.0, 3.64, 0.854, 0.281, 0.1, 0.0531, 0.022, 0.01] | 0 | [150.0, 170.0, 210.0, 250.0, 294.0, 400.0, 500.0, 711.0] | [300.0, 350.0, 450.0, 550.0, 700.0, 850.0, 1200.0, 1752.0]
HV 6.3A | HV 6.3A | 6.3 | 0 | [10.0, 1.39, 0.344, 0.168, 0.1, 0.056, 0.0263, 0.01] | [10.0, 1.711, 0.516, 0.198, 0.1, 0.0634, 0.0303, 0.01] | 0 | [19.0, 19.5, 20.4, 20.8, 22.0, 25.0, 32.0, 48.0] | [38.0, 40.0, 43.0, 48.0, 53.0, 60.0, 75.0, 118.0]
HV 63A | HV 63A | 63 | 0 | [10.0, 2.84, 0.368, 0.164, 0.1, 0.0621, 0.0378, 0.0195, 0.01] | [10.0, 1.82, 0.344, 0.1, 0.0467, 0.0269, 0.01] | 0 | [189.0, 220.0, 300.0, 350.0, 393.0, 450.0, 530.0, 700.0, 961.0] | [378.0, 500.0, 700.0, 934.0, 1200.0, 1500.0, 2366.0]
HV 80A | HV 80A | 80 | 0 | [10.0, 2.05, 0.369, 0.198, 0.1, 0.051, 0.0298, 0.01] | [10.0, 4.15, 1.03, 0.198, 0.1, 0.051, 0.0172, 0.01] | 0 | [240.0, 300.0, 400.0, 450.0, 530.0, 650.0, 800.0, 1311.0] | [480.0, 550.0, 700.0, 1000.0, 1260.0, 1600.0, 2500.0, 3227.0]
Siemens NH-1-100 | Siemens NH-1-100 | 100 | [5400.0, 2000.0, 400.0, 20.0, 1.0, 0.2, 0.012, 0.004] | 0 | 0 | [150.0, 190.0, 250.0, 430.0, 900.0, 1250.0, 2700.0, 3600.0] | 0 | 0
Siemens NH-1-125 | Siemens NH-1-125 | 125 | [4800.0, 120.0, 7.0, 0.1, 0.004] | 0 | 0 | [180.0, 400.0, 740.0, 2000.0, 4250.0] | 0 | 0
Siemens NH-1-16 | Siemens NH-1-16 | 16 | [4000.0, 400.0, 2.0, 0.1, 0.04, 0.01] | 0 | 0 | [26.0, 35.0, 75.0, 150.0, 200.0, 300.0] | 0 | 0
Siemens NH-1-160 | Siemens NH-1-160 | 160 | [4800.0, 120.0, 7.0, 0.1, 0.004] | 0 | 0 | [210.0, 500.0, 900.0, 2300.0, 5000.0] | 0 | 0
Siemens NH-1-25 | Siemens NH-1-25 | 25 | [4000.0, 1000.0, 10.0, 0.2, 0.02, 0.01] | 0 | 0 | [40.0, 50.0, 100.0, 210.0, 400.0, 500.0] | 0 | 0
Siemens NH-1-50 | Siemens NH-1-50 | 50 | [4000.0, 40.0, 4.0, 1.0, 0.02, 0.01] | 0 | 0 | [86.0, 200.0, 300.0, 400.0, 1000.0, 1280.0] | 0 | 0
Siemens NH-1-63 | Siemens NH-1-63 | 63 | [4000.0, 100.0, 10.0, 2.0, 0.04, 0.01] | 0 | 0 | [100.0, 200.0, 300.0, 400.0, 1000.0, 1500.0] | 0 | 0
Siemens NH-1-80 | Siemens NH-1-80 | 80 | [4800.0, 120.0, 7.0, 0.1, 0.01] | 0 | 0 | [150.58, 250.0, 450.0, 1150.0, 2470.0] | 0 | 0
Siemens NH-2-1000 | Siemens NH-2-1000 | 1000 | [4800.0, 120.0, 7.0, 0.1, 0.004] | 0 | 0 | [1900.0, 3500.0, 8400.0, 24000.0, 52000.0] | 0 | 0
Siemens NH-2-200 | Siemens NH-2-200 | 200 | [4800.0, 120.0, 7.0, 0.1, 0.004] | 0 | 0 | [280.0, 650.0, 1200.0, 3000.0, 7000.0] | 0 | 0
Siemens NH-2-224 | Siemens NH-2-224 | 224 | [4800.0, 120.0, 7.0, 0.2, 0.04, 0.004] | 0 | 0 | [400.0, 750.0, 1453.0, 3025.0, 4315.0, 7600.0] | 0 | 0
Siemens NH-2-250 | Siemens NH-2-250 | 250 | [4800.0, 120.0, 7.0, 0.1, 0.004] | 0 | 0 | [450.0, 800.0, 1650.0, 4000.0, 8500.0] | 0 | 0
Siemens NH-2-315 | Siemens NH-2-315 | 315 | [4800.0, 120.0, 7.0, 0.1, 0.004] | 0 | 0 | [550.0, 920.0, 1900.0, 5000.0, 11000.0] | 0 | 0
Siemens NH-2-355 | Siemens NH-2-355 | 355 | [4800.0, 120.0, 6.0, 0.1, 0.004] | 0 | 0 | [650.0, 1116.27, 2350.0, 5840.0, 12790.0] | 0 | 0
Siemens NH-2-400 | Siemens NH-2-400 | 400 | [4800.0, 120.0, 7.0, 0.1, 0.004] | 0 | 0 | [720.0, 1350.0, 2800.0, 6500.0, 15000.0] | 0 | 0
Siemens NH-2-425 | Siemens NH-2-425 | 425 | [4800.0, 120.0, 7.0, 0.1, 0.004] | 0 | 0 | [850.0, 1500.0, 3050.0, 7500.0, 16500.0] | 0 | 0
Siemens NH-2-630 | Siemens NH-2-630 | 630 | [4800.0, 120.0, 7.0, 0.1, 0.004] | 0 | 0 | [1200.0, 2000.0, 4800.0, 12000.0, 26000.0] | 0 | 0

## res_bus
| vm_pu | va_degree | p_mw | q_mvar
0 | 0.97371 | -0.50539 | 0.024949 | 0.0062527
1 | 0.97215 | -0.53625 | 0.036053 | 0.0090358
2 | 0.97469 | -0.48599 | 0 | 0
3 | 0.97193 | -0.54057 | 0.027444 | 0.0068781
4 | 0.98162 | -0.3508 | 0 | 0
5 | 0.97137 | -0.55161 | 0.027754 | 0.0069557
6 | 0.99577 | -0.081183 | 0 | 0
7 | 0.99201 | -0.15381 | 0 | 0
8 | 0.99698 | -0.057985 | 0.024328 | 0.0060973
9 | 0.98523 | -0.28082 | 0 | 0
10 | 0.99057 | -0.1785 | 0 | 0
11 | 0.98274 | -0.32877 | 0.0060839 | 0.0015248
12 | 0.98933 | -0.20253 | 0.026459 | 0.0066312
13 | 1 | 0 | -0.48265 | -0.12351
14 | 0.98878 | -0.21291 | 0.012237 | 0.0030668
15 | 0.98505 | -0.28459 | 0 | 0
16 | 0.98519 | -0.28192 | 0 | 0
17 | 0.98481 | -0.28922 | 0.00459 | 0.0011504
18 | 0.98379 | -0.30885 | 0.011023 | 0.0027627
19 | 0.98507 | -0.28422 | 0 | 0
20 | 0.98509 | -0.28379 | 0.0049052 | 0.0012294
21 | 0.98506 | -0.28441 | 0.0010339 | 0.00025913
22 | 0.99771 | -0.043857 | 0.015512 | 0.0038877
23 | 0.99626 | -0.07182 | 0.070553 | 0.017682
24 | 0.99152 | -0.16338 | 0.013492 | 0.0033815
25 | 0.97981 | -0.38552 | 0.0060635 | 0.0015197
26 | 0.98725 | -0.24291 | 0.027544 | 0.0069031
27 | 0.98535 | -0.2788 | 0 | 0
28 | 0.98528 | -0.27999 | 0.0047236 | 0.0011838
29 | 0.99623 | -0.072403 | 0.0056259 | 0.00141
30 | 0.98609 | -0.26563 | 0.023473 | 0.0058829
31 | 0.99143 | -0.1651 | 0.0026394 | 0.0006615
32 | 0.97414 | -0.4966 | 0 | 0
33 | 0.97412 | -0.49703 | 0 | 0
34 | 0.97199 | -0.53888 | 0.065241 | 0.016351
35 | 0.97406 | -0.49804 | 0.0018592 | 0.00046597
36 | 0.97112 | -0.55618 | 0.02971 | 0.007446
37 | 0.99998 | 149.9956 | 0 | 0

## res_line
| p_from_mw | q_from_mvar | p_to_mw | q_to_mvar | pl_mw | ql_mvar | i_from_ka | i_to_ka | i_ka | vm_from_pu | va_from_degree | vm_to_pu | va_to_degree | loading_percent
0 | 0.091411 | 0.022971 | -0.091277 | -0.022886 | 0.00013446 | 8.5139e-05 | 0.13972 | 0.13972 | 0.13972 | 0.97371 | -0.50539 | 0.97215 | -0.53625 | 19.1919
1 | -0.11636 | -0.029224 | 0.11647 | 0.029292 | 0.00010779 | 6.7965e-05 | 0.17784 | 0.17784 | 0.17784 | 0.97371 | -0.50539 | 0.97469 | -0.48599 | 16.286
2 | 0.055224 | 0.01385 | -0.055212 | -0.013843 | 1.1362e-05 | 7.2194e-06 | 0.084532 | 0.084532 | 0.084532 | 0.97215 | -0.53625 | 0.97193 | -0.54057 | 23.223
3 | -0.11647 | -0.029292 | 0.11723 | 0.029769 | 0.00075741 | 0.00047753 | 0.17784 | 0.17784 | 0.17784 | 0.97469 | -0.48599 | 0.98162 | -0.3508 | 16.2859
4 | 0.027768 | 0.0069648 | -0.027754 | -0.0069557 | 1.4603e-05 | 9.0791e-06 | 0.042515 | 0.042515 | 0.042515 | 0.97193 | -0.54057 | 0.97137 | -0.55161 | 11.6799
5 | -0.11723 | -0.029769 | 0.11746 | 0.029919 | 0.00023713 | 0.00014949 | 0.17784 | 0.17784 | 0.17784 | 0.98162 | -0.3508 | 0.98379 | -0.30885 | 16.2857
6 | 0.016195 | 0.0040795 | -0.016139 | -0.0040469 | 5.6059e-05 | 3.2572e-05 | 0.024208 | 0.02421 | 0.02421 | 0.99577 | -0.081183 | 0.99201 | -0.15381 | 6.651
7 | -0.016195 | -0.0040795 | 0.016213 | 0.0040899 | 1.7987e-05 | 1.0446e-05 | 0.024208 | 0.024208 | 0.024208 | 0.99577 | -0.081183 | 0.99698 | -0.057985 | 6.6507
8 | 0.016139 | 0.0040469 | -0.016132 | -0.0040426 | 7.3542e-06 | 4.2749e-06 | 0.02421 | 0.02421 | 0.02421 | 0.99201 | -0.15381 | 0.99152 | -0.16338 | 6.651
9 | -0.040542 | -0.010187 | 0.040569 | 0.010204 | 2.7361e-05 | 1.7251e-05 | 0.060519 | 0.060519 | 0.060519 | 0.99698 | -0.057985 | 0.99771 | -0.043857 | 16.6261
10 | -0.11023 | -0.028119 | 0.11078 | 0.028468 | 0.00054765 | 0.00034983 | 0.16666 | 0.16666 | 0.16666 | 0.98523 | -0.28082 | 0.99057 | -0.1785 | 45.7855
11 | 0.11023 | 0.028119 | -0.10997 | -0.027956 | 0.00025459 | 0.00016263 | 0.16666 | 0.16666 | 0.16666 | 0.98523 | -0.28082 | 0.98274 | -0.32877 | 45.7855
12 | 0.077688 | 0.019552 | -0.077599 | -0.019495 | 8.9107e-05 | 5.6804e-05 | 0.11673 | 0.11673 | 0.11673 | 0.99057 | -0.1785 | 0.98933 | -0.20253 | 32.0687
13 | -0.34535 | -0.088166 | 0.34836 | 0.090087 | 0.0030073 | 0.0019212 | 0.51935 | 0.51935 | 0.51935 | 0.99057 | -0.1785 | 1 | 0 | 47.5598
14 | 0.15689 | 0.040145 | -0.15662 | -0.03998 | 0.00026087 | 0.00016551 | 0.23596 | 0.23597 | 0.23597 | 0.99057 | -0.1785 | 0.98878 | -0.21291 | 21.6085
15 | 0.10389 | 0.026431 | -0.10361 | -0.02625 | 0.00028331 | 0.00018093 | 0.15745 | 0.15745 | 0.15745 | 0.98274 | -0.32877 | 0.97981 | -0.38552 | 43.2548
16 | 0.05114 | 0.012864 | -0.051042 | -0.012802 | 9.8445e-05 | 6.2436e-05 | 0.076935 | 0.076935 | 0.076935 | 0.98933 | -0.20253 | 0.98725 | -0.24291 | 21.136
17 | 0.056199 | 0.014167 | -0.056081 | -0.014092 | 0.00011767 | 7.4723e-05 | 0.083653 | 0.083654 | 0.083654 | 1 | 0 | 0.99771 | -0.043857 | 22.9818
18 | 0.076441 | 0.019259 | -0.076179 | -0.019092 | 0.00026162 | 0.00016673 | 0.11378 | 0.11378 | 0.11378 | 1 | 0 | 0.99626 | -0.07182 | 31.2586
19 | 0.14439 | 0.036913 | -0.14393 | -0.036623 | 0.00045867 | 0.00029058 | 0.21755 | 0.21755 | 0.21755 | 0.98878 | -0.21291 | 0.98535 | -0.2788 | 19.9223
20 | -0.004591 | -0.0011503 | 0.0045916 | 0.0011503 | 5.8472e-07 | -3.8554e-08 | 0.006935 | 0.0069349 | 0.006935 | 0.98505 | -0.28459 | 0.98519 | -0.28192 | 1.9052
21 | 0.004591 | 0.0011503 | -0.00459 | -0.0011504 | 1.0119e-06 | -6.6408e-08 | 0.006935 | 0.0069353 | 0.0069353 | 0.98505 | -0.28459 | 0.98481 | -0.28922 | 1.9053
22 | 0.0059397 | 0.0014882 | -0.0059392 | -0.0014881 | 5.2911e-07 | 1.1542e-07 | 0.0089711 | 0.0089712 | 0.0089712 | 0.98519 | -0.28192 | 0.98509 | -0.28379 | 2.4646
23 | -0.010531 | -0.0026385 | 0.010532 | 0.0026389 | 9.69e-07 | 4.9009e-07 | 0.015906 | 0.015906 | 0.015906 | 0.98519 | -0.28192 | 0.98528 | -0.27999 | 4.3698
24 | -0.12849 | -0.032682 | 0.12867 | 0.032799 | 0.00018638 | 0.00011778 | 0.19451 | 0.19451 | 0.19451 | 0.98379 | -0.30885 | 0.98535 | -0.2788 | 17.8125
25 | -0.0010339 | -0.000259 | 0.001034 | 0.00025873 | 2.0904e-08 | -2.7757e-07 | 0.0015618 | 0.0015617 | 0.0015618 | 0.98507 | -0.28422 | 0.98509 | -0.28379 | 0.42907
26 | 0.0010339 | 0.000259 | -0.0010339 | -0.00025913 | 9.3587e-09 | -1.2425e-07 | 0.0015618 | 0.0015619 | 0.0015619 | 0.98507 | -0.28422 | 0.98506 | -0.28441 | 0.42908
27 | 0.0056261 | 0.00141 | -0.0056259 | -0.00141 | 1.5628e-07 | 2.317e-08 | 0.0084031 | 0.0084031 | 0.0084031 | 0.99626 | -0.07182 | 0.99623 | -0.072403 | 2.3085
28 | 0.0026396 | 0.00066116 | -0.0026394 | -0.0006615 | 2.1593e-07 | -3.3503e-07 | 0.0039613 | 0.0039614 | 0.0039614 | 0.99152 | -0.16338 | 0.99143 | -0.1651 | 1.0883
29 | 0.097544 | 0.024731 | -0.097026 | -0.0244 | 0.00051778 | 0.00033059 | 0.14824 | 0.14824 | 0.14824 | 0.97981 | -0.38552 | 0.97414 | -0.4966 | 40.7251
30 | 0.023498 | 0.0058985 | -0.023473 | -0.0058829 | 2.5436e-05 | 1.5589e-05 | 0.035421 | 0.035421 | 0.035421 | 0.98725 | -0.24291 | 0.98609 | -0.26563 | 9.731
31 | 0.015257 | 0.0038233 | -0.015256 | -0.0038228 | 8.657e-07 | 4.9865e-07 | 0.02304 | 0.02304 | 0.02304 | 0.98535 | -0.2788 | 0.98528 | -0.27999 | 6.3296
32 | 0.0018594 | 0.00046552 | -0.0018593 | -0.00046565 | 3.7836e-08 | -1.3151e-07 | 0.00284 | 0.0028401 | 0.0028401 | 0.97414 | -0.4966 | 0.97412 | -0.49703 | 0.78025
33 | 0.095167 | 0.023935 | -0.094975 | -0.023812 | 0.00019177 | 0.00012243 | 0.1454 | 0.1454 | 0.1454 | 0.97414 | -0.4966 | 0.97199 | -0.53888 | 39.9449
34 | 0.0018593 | 0.00046565 | -0.0018592 | -0.00046597 | 8.992e-08 | -3.1249e-07 | 0.0028401 | 0.0028402 | 0.0028402 | 0.97412 | -0.49703 | 0.97406 | -0.49804 | 0.78028
35 | 0.029734 | 0.0074613 | -0.02971 | -0.007446 | 2.4507e-05 | 1.5294e-05 | 0.045523 | 0.045523 | 0.045523 | 0.97199 | -0.53888 | 0.97112 | -0.55618 | 12.5065

## res_trafo
| p_hv_mw | q_hv_mvar | p_lv_mw | q_lv_mvar | pl_mw | ql_mvar | i_hv_ka | i_lv_ka | vm_hv_pu | va_hv_degree | vm_lv_pu | va_lv_degree | loading_percent
0 | -1.2729e-15 | -1.3162e-15 | 0.00165 | 1.2699e-07 | 0.00165 | 1.2699e-07 | 5.2857e-17 | 0.0023815 | 0.99998 | 149.9956 | 1 | 0 | 0.2619

## res_ext_grid
| p_mw | q_mvar
0 | 0.48265 | 0.12351

## res_load
| p_mw | q_mvar
0 | 0.024949 | 0.0062527
1 | 0.036053 | 0.0090358
2 | 0.027444 | 0.0068781
3 | 0.027754 | 0.0069557
4 | 0.024328 | 0.0060973
5 | 0.0060839 | 0.0015248
6 | 0.026459 | 0.0066312
7 | 0.012237 | 0.0030668
8 | 0.00459 | 0.0011504
9 | 0.011023 | 0.0027627
10 | 0.0049052 | 0.0012294
11 | 0.0010339 | 0.00025913
12 | 0.015512 | 0.0038877
13 | 0.070553 | 0.017682
14 | 0.013492 | 0.0033815
15 | 0.0060635 | 0.0015197
16 | 0.027544 | 0.0069031
17 | 0.0047236 | 0.0011838
18 | 0.0056259 | 0.00141
19 | 0.023473 | 0.0058829
20 | 0.0026394 | 0.0006615
21 | 0.065241 | 0.016351
22 | 0.0018592 | 0.00046597
23 | 0.02971 | 0.007446

## dtypes
| element | column | dtype
0 | bus | name | object
1 | bus | vn_kv | float64
2 | bus | type | object
3 | bus | zone | object
4 | bus | in_service | bool
5 | load | name | object
6 | load | bus | uint32
7 | load | p_mw | float64
8 | load | q_mvar | float64
9 | load | const_z_percent | float64
10 | load | const_i_percent | float64
11 | load | sn_mva | float64
12 | load | scaling | float64
13 | load | in_service | bool
14 | load | type | object
15 | ext_grid | name | object
16 | ext_grid | bus | uint32
17 | ext_grid | vm_pu | float64
18 | ext_grid | va_degree | float64
19 | ext_grid | slack_weight | float64
20 | ext_grid | in_service | bool
21 | line | name | object
22 | line | std_type | object
23 | line | from_bus | uint32
24 | line | to_bus | uint32
25 | line | length_km | float64
26 | line | r_ohm_per_km | float64
27 | line | x_ohm_per_km | float64
28 | line | c_nf_per_km | float64
29 | line | g_us_per_km | float64
30 | line | max_i_ka | float64
31 | line | df | float64
32 | line | parallel | uint32
33 | line | type | object
34 | line | in_service | bool
35 | trafo | name | object
36 | trafo | std_type | object
37 | trafo | hv_bus | uint32
38 | trafo | lv_bus | uint32
39 | trafo | sn_mva | float64
40 | trafo | vn_hv_kv | float64
41 | trafo | vn_lv_kv | float64
42 | trafo | vk_percent | float64
43 | trafo | vkr_percent | float64
44 | trafo | pfe_kw | float64
45 | trafo | i0_percent | float64
46 | trafo | shift_degree | float64
47 | trafo | tap_side | object
48 | trafo | tap_neutral | int32
49 | trafo | tap_min | int32
50 | trafo | tap_max | int32
51 | trafo | tap_step_percent | float64
52 | trafo | tap_step_degree | float64
53 | trafo | tap_pos | int32
54 | trafo | tap_phase_shifter | bool
55 | trafo | parallel | uint32
56 | trafo | df | float64
57 | trafo | in_service | bool
58 | line_geodata | coords | object
59 | bus_geodata | x | float64
60 | bus_geodata | y | float64
61 | bus_geodata | coords | object
62 | res_bus | vm_pu | float64
63 | res_bus | va_degree | float64
64 | res_bus | p_mw | float64
65 | res_bus | q_mvar | float64
66 | res_line | p_from_mw | float64
67 | res_line | q_from_mvar | float64
68 | res_line | p_to_mw | float64
69 | res_line | q_to_mvar | float64
70 | res_line | pl_mw | float64
71 | res_line | ql_mvar | float64
72 | res_line | i_from_ka | float64
73 | res_line | i_to_ka | float64
74 | res_line | i_ka | float64
75 | res_line | vm_from_pu | float64
76 | res_line | va_from_degree | float64
77 | res_line | vm_to_pu | float64
78 | res_line | va_to_degree | float64
79 | res_line | loading_percent | float64
80 | res_trafo | p_hv_mw | float64
81 | res_trafo | q_hv_mvar | float64
82 | res_trafo | p_lv_mw | float64
83 | res_trafo | q_lv_mvar | float64
84 | res_trafo | pl_mw | float64
85 | res_trafo | ql_mvar | float64
86 | res_trafo | i_hv_ka | float64
87 | res_trafo | i_lv_ka | float64
88 | res_trafo | vm_hv_pu | float64
89 | res_trafo | va_hv_degree | float64
90 | res_trafo | vm_lv_pu | float64
91 | res_trafo | va_lv_degree | float64
92 | res_trafo | loading_percent | float64
93 | res_ext_grid | p_mw | float64
94 | res_ext_grid | q_mvar | float64
95 | res_load | p_mw | float64
96 | res_load | q_mvar | float64

## parameters
| version | format_version | converged | OPF_converged | name | f_hz | sn_mva
0 | 2.14.6 | 2.14.0 | TRUE | FALSE |  | 50 | 1