## bus
| name | vn_kv | type | zone | in_service
0 | bus_LV_1054-13_0_4_node_0 | 0.4 | n |  | TRUE
1 | bus_LV_1054-13_0_4_node_1 | 0.4 | n |  | TRUE
2 | bus_LV_1054-13_0_4_node_2 | 0.4 | n |  | TRUE
3 | bus_LV_1054-13_0_4_node_3 | 0.4 | n |  | TRUE
4 | bus_LV_1054-13_0_4_node_4 | 0.4 | n |  | TRUE
5 | bus_LV_1054-13_0_4_node_39 | 0.4 | n |  | TRUE
6 | bus_LV_1054-13_0_4_node_26 | 0.4 | n |  | TRUE
7 | bus_LV_1054-13_0_4_node_6 | 0.4 | n |  | TRUE
8 | bus_LV_1054-13_0_4_node_21 | 0.4 | n |  | TRUE
9 | bus_LV_1054-13_0_4_node_7 | 0.4 | n |  | TRUE
10 | bus_LV_1054-13_0_4_node_9 | 0.4 | n |  | TRUE
11 | bus_LV_1054-13_0_4_node_53 | 0.4 | n |  | TRUE
12 | bus_LV_1054-13_0_4_node_10 | 0.4 | n |  | TRUE
13 | bus_LV_1054-13_0_4_node_50 | 0.4 | n |  | TRUE
14 | bus_LV_1054-13_0_4_node_54 | 0.4 | n |  | TRUE
15 | bus_LV_1054-13_0_4_node_11 | 0.4 | n |  | TRUE
16 | bus_LV_1054-13_0_4_node_44 | 0.4 | n |  | TRUE
17 | bus_LV_1054-13_0_4_node_12 | 0.4 | n |  | TRUE
18 | bus_LV_1054-13_0_4_node_18 | 0.4 | n |  | TRUE
19 | bus_LV_1054-13_0_4_node_49 | 0.4 | n |  | TRUE
20 | bus_LV_1054-13_0_4_node_14 | 0.4 | n |  | TRUE
21 | bus_LV_1054-13_0_4_node_31 | 0.4 | n |  | TRUE
22 | bus_LV_1054-13_0_4_node_20 | 0.4 | n |  | TRUE
23 | bus_LV_1054-13_0_4_node_30 | 0.4 | n |  | TRUE
24 | bus_LV_1054-13_0_4_node_15 | 0.4 | n |  | TRUE
25 | bus_LV_1054-13_0_4_node_35 | 0.4 | n |  | TRUE
26 | bus_LV_1054-13_0_4_node_32 | 0.4 | n |  | TRUE
27 | bus_LV_1054-13_0_4_node_16 | 0.4 | n |  | TRUE
28 | bus_LV_1054-13_0_4_node_55 | 0.4 | n |  | TRUE
29 | bus_LV_1054-13_0_4_node_17 | 0.4 | n |  | TRUE
30 | bus_LV_1054-13_0_4_node_43 | 0.4 | n |  | TRUE
31 | bus_LV_1054-13_0_4_node_23 | 0.4 | n |  | TRUE
32 | bus_LV_1054-13_0_4_node_22 | 0.4 | n |  | TRUE
33 | bus_LV_1054-13_0_4_node_38 | 0.4 | n |  | TRUE
34 | bus_LV_1054-13_0_4_node_24 | 0.4 | n |  | TRUE
35 | bus_LV_1054-13_0_4_node_25 | 0.4 | n |  | TRUE
36 | bus_LV_1054-13_0_4_node_40 | 0.4 | n |  | TRUE
37 | bus_LV_1054-13_0_4_node_52 | 0.4 | n |  | TRUE
38 | bus_LV_1054-13_0_4_node_56 | 0.4 | n |  | TRUE
39 | bus_LV_1054-13_0_4_node_28 | 0.4 | n |  | TRUE
40 | bus_LV_1054-13_0_4_node_47 | 0.4 | n |  | TRUE
41 | bus_LV_1054-13_0_4_node_51 | 0.4 | n |  | TRUE
42 | bus_LV_1054-13_0_4_node_34 | 0.4 | n |  | TRUE
43 | bus_LV_1054-13_0_4_node_33 | 0.4 | n |  | TRUE
44 | bus_LV_1054-13_0_4_node_37 | 0.4 | n |  | TRUE
45 | bus_LV_1054-13_0_4_node_36 | 0.4 | n |  | TRUE
46 | bus_LV_1054-13_0_4_node_41 | 0.4 | n |  | TRUE
47 | bus_LV_1054-13_0_4_node_48 | 0.4 | n |  | TRUE
48 | bus_LV_1054-13_0_4_node_45 | 0.4 | n |  | TRUE
49 | bus_LV_1054-13_0_4_node_42 | 0.4 | n |  | TRUE
50 | bus_LV_1054-13_0_4_node_46 | 0.4 | n |  | TRUE
51 | bus_MV_212_1_node_136 | 20 | n |  | TRUE

## load
| name | bus | p_mw | q_mvar | const_z_percent | const_i_percent | sn_mva | scaling | in_service | type
0 | LV_1054-13_0_4_load_0 | 0 | 0.0041148 | 0.0010313 | 0 | 0 |  | 1 | TRUE | wye
1 | LV_1054-13_0_4_load_1 | 1 | 0.0050874 | 0.001275 | 0 | 0 |  | 1 | TRUE | wye
2 | LV_1054-13_0_4_load_3 | 3 | 0.0033848 | 0.00084832 | 0 | 0 |  | 1 | TRUE | wye
3 | LV_1054-13_0_4_load_39 | 5 | 0.044012 | 0.01103 | 0 | 0 |  | 1 | TRUE | wye
4 | LV_1054-13_0_4_load_53 | 11 | 0.031768 | 0.0079618 | 0 | 0 |  | 1 | TRUE | wye
5 | LV_1054-13_0_4_load_50 | 13 | 0.024545 | 0.0061514 | 0 | 0 |  | 1 | TRUE | wye
6 | LV_1054-13_0_4_load_54 | 14 | 0.037276 | 0.0093423 | 0 | 0 |  | 1 | TRUE | wye
7 | LV_1054-13_0_4_load_44 | 16 | 0.030311 | 0.0075967 | 0 | 0 |  | 1 | TRUE | wye
8 | LV_1054-13_0_4_load_49 | 19 | 0.011096 | 0.0027808 | 0 | 0 |  | 1 | TRUE | wye
9 | LV_1054-13_0_4_load_31 | 21 | 0.012438 | 0.0031171 | 0 | 0 |  | 1 | TRUE | wye
10 | LV_1054-13_0_4_load_30 | 23 | 0.0032453 | 0.00081334 | 0 | 0 |  | 1 | TRUE | wye
11 | LV_1054-13_0_4_load_35 | 25 | 0.0047923 | 0.0012011 | 0 | 0 |  | 1 | TRUE | wye
12 | LV_1054-13_0_4_load_32 | 26 | 0.0034871 | 0.00087394 | 0 | 0 |  | 1 | TRUE | wye
13 | LV_1054-13_0_4_load_55 | 28 | 0.020765 | 0.0052041 | 0 | 0 |  | 1 | TRUE | wye
14 | LV_1054-13_0_4_load_43 | 30 | 0.010351 | 0.0025943 | 0 | 0 |  | 1 | TRUE | wye
15 | LV_1054-13_0_4_load_38 | 33 | 0.0082949 | 0.0020789 | 0 | 0 |  | 1 | TRUE | wye
16 | LV_1054-13_0_4_load_40 | 36 | 0.0080791 | 0.0020248 | 0 | 0 |  | 1 | TRUE | wye
17 | LV_1054-13_0_4_load_52 | 37 | 0.0023305 | 0.00058409 | 0 | 0 |  | 1 | TRUE | wye
18 | LV_1054-13_0_4_load_56 | 38 | 0.045089 | 0.0113 | 0 | 0 |  | 1 | TRUE | wye
19 | LV_1054-13_0_4_load_51 | 41 | 0.0080538 | 0.0020185 | 0 | 0 |  | 1 | TRUE | wye
20 | LV_1054-13_0_4_load_34 | 42 | 0.0060029 | 0.0015045 | 0 | 0 |  | 1 | TRUE | wye
21 | LV_1054-13_0_4_load_33 | 43 | 0.0023938 | 0.00059995 | 0 | 0 |  | 1 | TRUE | wye
22 | LV_1054-13_0_4_load_37 | 44 | 0.005921 | 0.0014839 | 0 | 0 |  | 1 | TRUE | wye
23 | LV_1054-13_0_4_load_36 | 45 | 0.0026416 | 0.00066205 | 0 | 0 |  | 1 | TRUE | wye
24 | LV_1054-13_0_4_load_41 | 46 | 0.0068696 | 0.0017217 | 0 | 0 |  | 1 | TRUE | wye
25 | LV_1054-13_0_4_load_48 | 47 | 0.0014368 | 0.0003601 | 0 | 0 |  | 1 | TRUE | wye
26 | LV_1054-13_0_4_load_45 | 48 | 0.0020863 | 0.00052287 | 0 | 0 |  | 1 | TRUE | wye
27 | LV_1054-13_0_4_load_42 | 49 | 0.0021424 | 0.00053693 | 0 | 0 |  | 1 | TRUE | wye
28 | LV_1054-13_0_4_load_46 | 50 | 0.0021592 | 0.00054114 | 0 | 0 |  | 1 | TRUE | wye

## ext_grid
| name | bus | vm_pu | va_degree | slack_weight | in_service
0 |  | 9 | 1 | 0 | 1 | TRUE

## line
| name | std_type | from_bus | to_bus | length_km | r_ohm_per_km | x_ohm_per_km | c_nf_per_km | g_us_per_km | max_i_ka | df | parallel | type | in_service
0 | LV_1054-13_0_4_line_0 |  | 0 | 1 | 0.025752 | 0.125 | 0.08 | 261 | 0 | 0.364 | 1 | 1 | cs | TRUE
1 | LV_1054-13_0_4_line_1 |  | 0 | 2 | 0.035904 | 0.125 | 0.08 | 261 | 0 | 0.364 | 1 | 1 | cs | TRUE
2 | LV_1054-13_0_4_line_2 |  | 1 | 3 | 0.019809 | 0.125 | 0.08 | 261 | 0 | 0.364 | 1 | 1 | cs | TRUE
3 | LV_1054-13_0_4_line_3 |  | 2 | 4 | 0.081151 | 0.125 | 0.08 | 261 | 0 | 0.364 | 1 | 1 | cs | TRUE
4 | LV_1054-13_0_4_line_4 |  | 3 | 5 | 0.058665 | 0.125 | 0.08 | 261 | 0 | 0.364 | 1 | 1 | cs | TRUE
5 | LV_1054-13_0_4_line_5 |  | 4 | 6 | 0.022862 | 0.125 | 0.08 | 261 | 0 | 0.364 | 1 | 1 | cs | TRUE
6 | LV_1054-13_0_4_line_6 |  | 5 | 7 | 0.031268 | 0.125 | 0.08 | 261 | 0 | 0.364 | 1 | 1 | cs | TRUE
7 | LV_1054-13_0_4_line_7 |  | 6 | 38 | 0.015539 | 0.125 | 0.08 | 261 | 0 | 0.364 | 1 | 1 | cs | TRUE
8 | LV_1054-13_0_4_line_8 |  | 7 | 8 | 0.01206 | 0.125 | 0.08 | 261 | 0 | 0.364 | 1 | 1 | cs | TRUE
9 | LV_1054-13_0_4_line_9 |  | 8 | 31 | 0.039678 | 0.125 | 0.08 | 261 | 0 | 0.364 | 1 | 1 | cs | TRUE
10 | LV_1054-13_0_4_line_10 |  | 8 | 32 | 0.013155 | 0.125 | 0.08 | 261 | 0 | 0.364 | 1 | 1 | cs | TRUE
11 | LV_1054-13_0_4_line_11 |  | 8 | 25 | 0.019566 | 0.125 | 0.08 | 261 | 0 | 0.364 | 1 | 1 | cs | TRUE
12 | LV_1054-13_0_4_line_12 |  | 9 | 10 | 0.021352 | 0.125 | 0.08 | 261 | 0 | 0.364 | 1 | 2 | cs | TRUE
13 | LV_1054-13_0_4_line_13 |  | 9 | 11 | 0.0004876 | 0.125 | 0.08 | 261 | 0 | 0.364 | 1 | 2 | cs | TRUE
14 | LV_1054-13_0_4_line_14 |  | 10 | 12 | 0.034312 | 0.125 | 0.08 | 261 | 0 | 0.364 | 1 | 1 | cs | TRUE
15 | LV_1054-13_0_4_line_15 |  | 10 | 13 | 0.019376 | 0.125 | 0.08 | 261 | 0 | 0.364 | 1 | 1 | cs | TRUE
16 | LV_1054-13_0_4_line_16 |  | 11 | 15 | 0.014456 | 0.125 | 0.08 | 261 | 0 | 0.364 | 1 | 2 | cs | TRUE
17 | LV_1054-13_0_4_line_17 |  | 12 | 14 | 0.021656 | 0.125 | 0.08 | 261 | 0 | 0.364 | 1 | 1 | cs | TRUE
18 | LV_1054-13_0_4_line_18 |  | 13 | 41 | 0.022644 | 0.125 | 0.08 | 261 | 0 | 0.364 | 1 | 1 | cs | TRUE
19 | LV_1054-13_0_4_line_19 |  | 14 | 22 | 0.027075 | 0.125 | 0.08 | 261 | 0 | 0.364 | 1 | 1 | cs | TRUE
20 | LV_1054-13_0_4_line_20 |  | 15 | 16 | 0.032476 | 0.125 | 0.08 | 261 | 0 | 0.364 | 1 | 2 | cs | TRUE
21 | LV_1054-13_0_4_line_21 |  | 16 | 29 | 0.013916 | 0.125 | 0.08 | 261 | 0 | 0.364 | 1 | 2 | cs | TRUE
22 | LV_1054-13_0_4_line_22 |  | 17 | 18 | 0.021869 | 0.125 | 0.08 | 261 | 0 | 0.364 | 1 | 1 | cs | TRUE
23 | LV_1054-13_0_4_line_23 |  | 17 | 19 | 0.017651 | 0.125 | 0.08 | 261 | 0 | 0.364 | 1 | 1 | cs | TRUE
24 | LV_1054-13_0_4_line_24 |  | 18 | 23 | 0.014866 | 0.125 | 0.08 | 261 | 0 | 0.364 | 1 | 1 | cs | TRUE
25 | LV_1054-13_0_4_line_25 |  | 20 | 21 | 0.022626 | 0.125 | 0.08 | 261 | 0 | 0.364 | 1 | 1 | cs | TRUE
26 | LV_1054-13_0_4_line_26 |  | 20 | 22 | 0.0095824 | 0.125 | 0.08 | 261 | 0 | 0.364 | 1 | 1 | cs | TRUE
27 | LV_1054-13_0_4_line_27 |  | 20 | 23 | 0.019543 | 0.125 | 0.08 | 261 | 0 | 0.364 | 1 | 1 | cs | TRUE
28 | LV_1054-13_0_4_line_28 |  | 21 | 39 | 0.023996 | 0.125 | 0.08 | 261 | 0 | 0.364 | 1 | 1 | cs | TRUE
29 | LV_1054-13_0_4_line_29 |  | 22 | 27 | 0.036473 | 0.125 | 0.08 | 261 | 0 | 0.364 | 1 | 1 | cs | TRUE
30 | LV_1054-13_0_4_line_30 |  | 24 | 25 | 0.011266 | 0.125 | 0.08 | 261 | 0 | 0.364 | 1 | 1 | cs | TRUE
31 | LV_1054-13_0_4_line_31 |  | 24 | 26 | 0.017479 | 0.125 | 0.08 | 261 | 0 | 0.364 | 1 | 1 | cs | TRUE
32 | LV_1054-13_0_4_line_32 |  | 26 | 43 | 0.0018181 | 0.125 | 0.08 | 261 | 0 | 0.364 | 1 | 1 | cs | TRUE
33 | LV_1054-13_0_4_line_33 |  | 27 | 28 | 0.013933 | 0.125 | 0.08 | 261 | 0 | 0.364 | 1 | 1 | cs | TRUE
34 | LV_1054-13_0_4_line_34 |  | 29 | 30 | 0.028752 | 0.125 | 0.08 | 261 | 0 | 0.364 | 1 | 2 | cs | TRUE
35 | LV_1054-13_0_4_line_35 |  | 30 | 32 | 0.012685 | 0.125 | 0.08 | 261 | 0 | 0.364 | 1 | 1 | cs | TRUE
36 | LV_1054-13_0_4_line_36 |  | 31 | 33 | 0.041359 | 0.125 | 0.08 | 261 | 0 | 0.364 | 1 | 1 | cs | TRUE
37 | LV_1054-13_0_4_line_37 |  | 33 | 45 | 0.027723 | 0.125 | 0.08 | 261 | 0 | 0.364 | 1 | 1 | cs | TRUE
38 | LV_1054-13_0_4_line_38 |  | 34 | 35 | 0.15825 | 0.125 | 0.08 | 261 | 0 | 0.364 | 1 | 1 | cs | TRUE
39 | LV_1054-13_0_4_line_39 |  | 34 | 36 | 0.012489 | 0.125 | 0.08 | 261 | 0 | 0.364 | 1 | 1 | cs | TRUE
40 | LV_1054-13_0_4_line_40 |  | 35 | 37 | 0.12053 | 0.125 | 0.08 | 261 | 0 | 0.364 | 1 | 1 | cs | TRUE
41 | LV_1054-13_0_4_line_41 |  | 36 | 46 | 0.016468 | 0.125 | 0.08 | 261 | 0 | 0.364 | 1 | 1 | cs | TRUE
42 | LV_1054-13_0_4_line_42 |  | 39 | 40 | 0.035123 | 0.125 | 0.08 | 261 | 0 | 0.364 | 1 | 1 | cs | TRUE
43 | LV_1054-13_0_4_line_43 |  | 40 | 47 | 0.014204 | 0.125 | 0.08 | 261 | 0 | 0.364 | 1 | 1 | cs | TRUE
44 | LV_1054-13_0_4_line_44 |  | 40 | 48 | 0.022386 | 0.125 | 0.08 | 261 | 0 | 0.364 | 1 | 1 | cs | TRUE
45 | LV_1054-13_0_4_line_45 |  | 42 | 43 | 0.027664 | 0.125 | 0.08 | 261 | 0 | 0.364 | 1 | 1 | cs | TRUE
46 | LV_1054-13_0_4_line_46 |  | 44 | 45 | 0.0191 | 0.125 | 0.08 | 261 | 0 | 0.364 | 1 | 1 | cs | TRUE
47 | LV_1054-13_0_4_line_47 |  | 46 | 49 | 0.018221 | 0.125 | 0.08 | 261 | 0 | 0.364 | 1 | 1 | cs | TRUE
48 | LV_1054-13_0_4_line_48 |  | 48 | 50 | 0.00074984 | 0.125 | 0.08 | 261 | 0 | 0.364 | 1 | 1 | cs | TRUE
49 | LV_1054-13_0_4_line_49 |  | 49 | 50 | 9.5392e-05 | 0.125 | 0.08 | 261 | 0 | 0.364 | 1 | 1 | cs | TRUE

## trafo
| name | std_type | hv_bus | lv_bus | sn_mva | vn_hv_kv | vn_lv_kv | vk_percent | vkr_percent | pfe_kw | i0_percent | shift_degree | tap_side | tap_neutral | tap_min | tap_max | tap_step_percent | tap_step_degree | tap_pos | tap_phase_shifter | parallel | df | in_service
0 | LV_1054-13_0_4_trafo_7 | 0.63 MVA 20/0.4 kV | 51 | 9 | 0.63 | 20 | 0.4 | 6 | 1.206 | 1.65 | 0.2619 | 150 | hv | 0 | -2 | 2 | 2.5 | 0 | 0 | FALSE | 1 | 1 | TRUE

## line_geodata
| x0 | y0 | x1 | y1 | x2 | y2 | x3 | y3 | x4 | y4 | x5 | y5 | x6 | y6 | x7 | y7 | x8 | y8 | x9 | y9 | x10 | y10 | x11 | y11 | x12 | y12 | x13 | y13
0 | 2668591.8845 | 1215103.416 | 2668572.7285 | 1215086.2047
1 | 2668618.5917 | 1215127.4118 | 2668591.8845 | 1215103.416
2 | 2668558.2974 | 1215072.6366 | 2668570.9214 | 1215084.581 | 2668572.7285 | 1215086.2047
3 | 2668618.5917 | 1215127.4118 | 2668621.5449 | 1215124.1993 | 2668628.5811 | 1215130.462 | 2668631.7949 | 1215127.0413 | 2668611.612 | 1215108.9866 | 2668635.5264 | 1215082.623
4 | 2668558.2974 | 1215072.6366 | 2668552.3051 | 1215066.967 | 2668537.965 | 1215051.9483 | 2668529.1477 | 1215048 | 2668529.9969 | 1215044.8189 | 2668521.2526 | 1215034.5231 | 2668518.1069 | 1215033.9977
5 | 2668630.237 | 1215067.119 | 2668641.2618 | 1215076.5407 | 2668636.1571 | 1215081.9298 | 2668635.5264 | 1215082.623
6 | 2668500.9423 | 1215008.34 | 2668503.0406 | 1215010.7878 | 2668505.9118 | 1215016.0241 | 2668516.8551 | 1215029.2693 | 2668518.1069 | 1215033.9977
7 | 2668630.237 | 1215067.119 | 2668626.1066 | 1215065.715 | 2668614.9229 | 1215064.808
8 | 2668493.0884 | 1214999.1885 | 2668495.8838 | 1215002.4448 | 2668498.1544 | 1215005.0948 | 2668500.9423 | 1215008.34
9 | 2668493.0884 | 1214999.1885 | 2668465.0303 | 1215027.3173
10 | 2668493.0884 | 1214999.1885 | 2668495.8838 | 1215002.4448 | 2668499.4133 | 1214999.9616 | 2668503.1268 | 1214997.3359
11 | 2668493.0884 | 1214999.1885 | 2668480.2311 | 1214984.4398
12 | 2668563.8482 | 1214958.7428 | 2668568.9906 | 1214955.3554 | 2668575.151 | 1214951.2903 | 2668581.6711 | 1214946.9848
13 | 2668563.4836 | 1214958.4191 | 2668563.8482 | 1214958.7428
14 | 2668568.8727 | 1214924.0232 | 2668566.7502 | 1214926.3114 | 2668564.3972 | 1214928.8415 | 2668567.2315 | 1214928.7073 | 2668574.4232 | 1214935.3386 | 2668582.2537 | 1214942.5554 | 2668581.6711 | 1214946.9848
15 | 2668581.6711 | 1214946.9848 | 2668583.5006 | 1214952.3314 | 2668593.7082 | 1214961.5065
16 | 2668551.7359 | 1214952.7109 | 2668555.8568 | 1214951.6465 | 2668563.4836 | 1214958.4191
17 | 2668568.8727 | 1214924.0232 | 2668570.9719 | 1214921.7682 | 2668578.4537 | 1214920.3533 | 2668586.3291 | 1214912.7301
18 | 2668593.7082 | 1214961.5065 | 2668610.5487 | 1214976.6436
19 | 2668593.8854 | 1214890.701 | 2668595.4199 | 1214892.6421 | 2668597.1365 | 1214896.5866 | 2668597.0965 | 1214900.055 | 2668594.9352 | 1214904.3995 | 2668586.3291 | 1214912.7301
20 | 2668551.7359 | 1214952.7109 | 2668524.4702 | 1214962.7372 | 2668521.225 | 1214963.833
21 | 2668508.0402 | 1214968.2852 | 2668521.225 | 1214963.833
22 | 2668626.127 | 1214908.9501 | 2668630.6994 | 1214912.2048 | 2668630.3042 | 1214912.8895 | 2668628.7777 | 1214915.5292 | 2668626.7474 | 1214919.0525 | 2668626.3754 | 1214919.693 | 2668629.71 | 1214921.6215 | 2668632.9616 | 1214923.5046
23 | 2668632.9616 | 1214923.5046 | 2668621.8365 | 1214937.208
24 | 2668626.127 | 1214908.9501 | 2668619.6485 | 1214904.3616 | 2668617.1928 | 1214902.61 | 2668614.4321 | 1214899.8401
25 | 2668601.6509 | 1214885.0868 | 2668587.435 | 1214867.4845
26 | 2668593.8854 | 1214890.701 | 2668594.7738 | 1214890.0553 | 2668597.7298 | 1214887.9213 | 2668600.7396 | 1214885.7434 | 2668601.6509 | 1214885.0868
27 | 2668601.6509 | 1214885.0868 | 2668609.8952 | 1214895.2881 | 2668614.4321 | 1214899.8401
28 | 2668572.3581 | 1214848.8161 | 2668587.435 | 1214867.4845
29 | 2668593.8854 | 1214890.701 | 2668571.3025 | 1214862.0122
30 | 2668483.0463 | 1214975.5916 | 2668482.1883 | 1214979.5398 | 2668478.5693 | 1214982.5335 | 2668480.2311 | 1214984.4398
31 | 2668483.0463 | 1214975.5916 | 2668479.2921 | 1214973.8252 | 2668470.5262 | 1214963.7832
32 | 2668469.3306 | 1214962.4135 | 2668470.5262 | 1214963.7832
33 | 2668571.3025 | 1214862.0122 | 2668561.6628 | 1214872.0966
34 | 2668508.0402 | 1214968.2852 | 2668501.4911 | 1214970.5003 | 2668497.6049 | 1214972.2901 | 2668495.7435 | 1214973.6807 | 2668494.0315 | 1214975.9402 | 2668492.9696 | 1214978.4741 | 2668492.56 | 1214981.071 | 2668492.8597 | 1214983.4093 | 2668494.4574 | 1214986.4629 | 2668495.2186 | 1214987.4176
35 | 2668503.1268 | 1214997.3359 | 2668495.2186 | 1214987.4176
36 | 2668465.0303 | 1215027.3173 | 2668459.0377 | 1215033.3189 | 2668456.4848 | 1215034.079 | 2668452.7579 | 1215033.2468 | 2668434.2156 | 1215014.4613
37 | 2668434.2156 | 1215014.4613 | 2668414.7405 | 1214994.7307
38 | 2668654.9185 | 1214862.1076 | 2668676.4194 | 1214840.9752 | 2668679.0442 | 1214843.2069 | 2668698.5224 | 1214861.8429 | 2668707.6995 | 1214856.3341 | 2668714.395 | 1214861.2031 | 2668725.2878 | 1214851.8005 | 2668732.9103 | 1214846.7519 | 2668761.7524 | 1214828.5396 | 2668757.1418 | 1214825.2955 | 2668751.6017 | 1214822.3186 | 2668746.4733 | 1214821.1699 | 2668746.62 | 1214820.3044 | 2668747.1328 | 1214817.3307
39 | 2668654.9185 | 1214862.1076 | 2668651.4503 | 1214855.9527 | 2668647.3941 | 1214852.3511
40 | 2668747.1328 | 1214817.3307 | 2668743.7058 | 1214816.8242 | 2668712.1276 | 1214817.4273 | 2668702.6808 | 1214815.3616 | 2668693.4863 | 1214811.1753 | 2668686.2924 | 1214806.0559 | 2668644.9918 | 1214766.9413
41 | 2668634.1948 | 1214842.5649 | 2668640.845 | 1214846.9917 | 2668642.8875 | 1214848.3494 | 2668647.3941 | 1214852.3511
42 | 2668596.1414 | 1214826.6534 | 2668594.149 | 1214829.5212 | 2668592.0552 | 1214829.9752 | 2668587.4859 | 1214829.7447 | 2668586.3175 | 1214830.2983 | 2668575.7421 | 1214840.5164 | 2668572.7561 | 1214847.8867 | 2668572.3581 | 1214848.8161
43 | 2668596.1414 | 1214826.6534 | 2668595.3419 | 1214826.1773 | 2668592.7805 | 1214824.3689 | 2668586.4875 | 1214816.4204
44 | 2668596.1414 | 1214826.6534 | 2668606.7402 | 1214832.8904 | 2668616.3654 | 1214835.9106
45 | 2668469.3306 | 1214962.4135 | 2668457.2243 | 1214948.5449 | 2668452.1183 | 1214940.8259
46 | 2668401.3229 | 1214981.1372 | 2668414.7405 | 1214994.7307
47 | 2668634.1948 | 1214842.5649 | 2668633.3156 | 1214841.9797 | 2668621.7841 | 1214837.6109 | 2668617.1718 | 1214836.1636
48 | 2668616.3654 | 1214835.9106 | 2668617.0808 | 1214836.1351
49 | 2668617.0808 | 1214836.1351 | 2668617.1718 | 1214836.1636

## bus_geodata
| x | y | coords
0 | 2668591.8845 | 1215103.416
1 | 2668572.7285 | 1215086.2047
2 | 2668618.5917 | 1215127.4118
3 | 2668558.2974 | 1215072.6366
4 | 2668635.5264 | 1215082.623
5 | 2668518.1069 | 1215033.9977
6 | 2668630.237 | 1215067.119
7 | 2668500.9423 | 1215008.34
8 | 2668493.0884 | 1214999.1885
9 | 2668563.8482 | 1214958.7428
10 | 2668581.6711 | 1214946.9848
11 | 2668563.4836 | 1214958.4191
12 | 2668568.8727 | 1214924.0232
13 | 2668593.7082 | 1214961.5065
14 | 2668586.3291 | 1214912.7301
15 | 2668551.7359 | 1214952.7109
16 | 2668521.225 | 1214963.833
17 | 2668632.9616 | 1214923.5046
18 | 2668626.127 | 1214908.9501
19 | 2668621.8365 | 1214937.208
20 | 2668601.6509 | 1214885.0868
21 | 2668587.435 | 1214867.4845
22 | 2668593.8854 | 1214890.701
23 | 2668614.4321 | 1214899.8401
24 | 2668483.0463 | 1214975.5916
25 | 2668480.2311 | 1214984.4398
26 | 2668470.5262 | 1214963.7832
27 | 2668571.3025 | 1214862.0122
28 | 2668561.6628 | 1214872.0966
29 | 2668508.0402 | 1214968.2852
30 | 2668495.2186 | 1214987.4176
31 | 2668465.0303 | 1215027.3173
32 | 2668503.1268 | 1214997.3359
33 | 2668434.2156 | 1215014.4613
34 | 2668654.9185 | 1214862.1076
35 | 2668747.1328 | 1214817.3307
36 | 2668647.3941 | 1214852.3511
37 | 2668644.9918 | 1214766.9413
38 | 2668614.9229 | 1215064.808
39 | 2668572.3581 | 1214848.8161
40 | 2668596.1414 | 1214826.6534
41 | 2668610.5487 | 1214976.6436
42 | 2668452.1183 | 1214940.8259
43 | 2668469.3306 | 1214962.4135
44 | 2668401.3229 | 1214981.1372
45 | 2668414.7405 | 1214994.7307
46 | 2668634.1948 | 1214842.5649
47 | 2668586.4875 | 1214816.4204
48 | 2668616.3654 | 1214835.9106
49 | 2668617.1718 | 1214836.1636
50 | 2668617.0808 | 1214836.1351
51 | 2668568.9906 | 1214955.3554

## line_std_types
| c_nf_per_km | r_ohm_per_km | x_ohm_per_km | max_i_ka | type | q_mm2 | alpha | voltage_rating
NAYY 4x50 SE | 210 | 0.642 | 0.083 | 0.142 | cs | 50 | 0.00403 | LV
NAYY 4x120 SE | 264 | 0.225 | 0.08 | 0.242 | cs | 120 | 0.00403 | LV
NAYY 4x150 SE | 261 | 0.208 | 0.08 | 0.27 | cs | 150 | 0.00403 | LV
NA2XS2Y 1x95 RM/25 12/20 kV | 216 | 0.313 | 0.132 | 0.252 | cs | 95 | 0.00403 | MV
NA2XS2Y 1x185 RM/25 12/20 kV | 273 | 0.161 | 0.117 | 0.362 | cs | 185 | 0.00403 | MV
NA2XS2Y 1x240 RM/25 12/20 kV | 304 | 0.122 | 0.112 | 0.421 | cs | 240 | 0.00403 | MV
NA2XS2Y 1x95 RM/25 6/10 kV | 315 | 0.313 | 0.123 | 0.249 | cs | 95 | 0.00403 | MV
NA2XS2Y 1x185 RM/25 6/10 kV | 406 | 0.161 | 0.11 | 0.358 | cs | 185 | 0.00403 | MV
NA2XS2Y 1x240 RM/25 6/10 kV | 456 | 0.122 | 0.105 | 0.416 | cs | 240 | 0.00403 | MV
NA2XS2Y 1x150 RM/25 12/20 kV | 250 | 0.206 | 0.116 | 0.319 | cs | 150 | 0.00403 | MV
NA2XS2Y 1x120 RM/25 12/20 kV | 230 | 0.253 | 0.119 | 0.283 | cs | 120 | 0.00403 | MV
NA2XS2Y 1x70 RM/25 12/20 kV | 190 | 0.443 | 0.132 | 0.22 | cs | 70 | 0.00403 | MV
NA2XS2Y 1x150 RM/25 6/10 kV | 360 | 0.206 | 0.11 | 0.315 | cs | 150 | 0.00403 | MV
NA2XS2Y 1x120 RM/25 6/10 kV | 340 | 0.253 | 0.113 | 0.28 | cs | 120 | 0.00403 | MV
NA2XS2Y 1x70 RM/25 6/10 kV | 280 | 0.443 | 0.123 | 0.217 | cs | 70 | 0.00403 | MV
N2XS(FL)2Y 1x120 RM/35 64/110 kV | 112 | 0.153 | 0.166 | 0.366 | cs | 120 | 0.00393 | HV
N2XS(FL)2Y 1x185 RM/35 64/110 kV | 125 | 0.099 | 0.156 | 0.457 | cs | 185 | 0.00393 | HV
N2XS(FL)2Y 1x240 RM/35 64/110 kV | 135 | 0.075 | 0.149 | 0.526 | cs | 240 | 0.00393 | HV
N2XS(FL)2Y 1x300 RM/35 64/110 kV | 144 | 0.06 | 0.144 | 0.588 | cs | 300 | 0.00393 | HV
15-AL1/3-ST1A 0.4 | 11 | 1.8769 | 0.35 | 0.105 | ol | 16 | 0.00403 | LV
24-AL1/4-ST1A 0.4 | 11.25 | 1.2012 | 0.335 | 0.14 | ol | 24 | 0.00403 | LV
48-AL1/8-ST1A 0.4 | 12.2 | 0.5939 | 0.3 | 0.21 | ol | 48 | 0.00403 | LV
94-AL1/15-ST1A 0.4 | 13.2 | 0.306 | 0.29 | 0.35 | ol | 94 | 0.00403 | LV
34-AL1/6-ST1A 10.0 | 9.7 | 0.8342 | 0.36 | 0.17 | ol | 34 | 0.00403 | MV
48-AL1/8-ST1A 10.0 | 10.1 | 0.5939 | 0.35 | 0.21 | ol | 48 | 0.00403 | MV
70-AL1/11-ST1A 10.0 | 10.4 | 0.4132 | 0.339 | 0.29 | ol | 70 | 0.00403 | MV
94-AL1/15-ST1A 10.0 | 10.75 | 0.306 | 0.33 | 0.35 | ol | 94 | 0.00403 | MV
122-AL1/20-ST1A 10.0 | 11.1 | 0.2376 | 0.323 | 0.41 | ol | 122 | 0.00403 | MV
149-AL1/24-ST1A 10.0 | 11.25 | 0.194 | 0.315 | 0.47 | ol | 149 | 0.00403 | MV
34-AL1/6-ST1A 20.0 | 9.15 | 0.8342 | 0.382 | 0.17 | ol | 34 | 0.00403 | MV
48-AL1/8-ST1A 20.0 | 9.5 | 0.5939 | 0.372 | 0.21 | ol | 48 | 0.00403 | MV
70-AL1/11-ST1A 20.0 | 9.7 | 0.4132 | 0.36 | 0.29 | ol | 70 | 0.00403 | MV
94-AL1/15-ST1A 20.0 | 10 | 0.306 | 0.35 | 0.35 | ol | 94 | 0.00403 | MV
122-AL1/20-ST1A 20.0 | 10.3 | 0.2376 | 0.344 | 0.41 | ol | 122 | 0.00403 | MV
149-AL1/24-ST1A 20.0 | 10.5 | 0.194 | 0.337 | 0.47 | ol | 149 | 0.00403 | MV
184-AL1/30-ST1A 20.0 | 10.75 | 0.1571 | 0.33 | 0.535 | ol | 184 | 0.00403 | MV
243-AL1/39-ST1A 20.0 | 11 | 0.1188 | 0.32 | 0.645 | ol | 243 | 0.00403 | MV
48-AL1/8-ST1A 110.0 | 8 | 0.5939 | 0.46 | 0.21 | ol | 48 | 0.00403 | HV
70-AL1/11-ST1A 110.0 | 8.4 | 0.4132 | 0.45 | 0.29 | ol | 70 | 0.00403 | HV
94-AL1/15-ST1A 110.0 | 8.65 | 0.306 | 0.44 | 0.35 | ol | 94 | 0.00403 | HV
122-AL1/20-ST1A 110.0 | 8.5 | 0.2376 | 0.43 | 0.41 | ol | 122 | 0.00403 | HV
149-AL1/24-ST1A 110.0 | 8.75 | 0.194 | 0.41 | 0.47 | ol | 149 | 0.00403 | HV
184-AL1/30-ST1A 110.0 | 8.8 | 0.1571 | 0.4 | 0.535 | ol | 184 | 0.00403 | HV
243-AL1/39-ST1A 110.0 | 9 | 0.1188 | 0.39 | 0.645 | ol | 243 | 0.00403 | HV
305-AL1/39-ST1A 110.0 | 9.2 | 0.0949 | 0.38 | 0.74 | ol | 305 | 0.00403 | HV
490-AL1/64-ST1A 110.0 | 9.75 | 0.059 | 0.37 | 0.96 | ol | 490 | 0.00403 | HV
679-AL1/86-ST1A 110.0 | 9.95 | 0.042 | 0.36 | 1.15 | ol | 679 | 0.00403 | HV
490-AL1/64-ST1A 220.0 | 10 | 0.059 | 0.285 | 0.96 | ol | 490 | 0.00403 | HV
679-AL1/86-ST1A 220.0 | 11.7 | 0.042 | 0.275 | 1.15 | ol | 679 | 0.00403 | HV
490-AL1/64-ST1A 380.0 | 11 | 0.059 | 0.253 | 0.96 | ol | 490 | 0.00403 | HV
679-AL1/86-ST1A 380.0 | 14.6 | 0.042 | 0.25 | 1.15 | ol | 679 | 0.00403 | HV

## trafo_std_types
| i0_percent | pfe_kw | vkr_percent | sn_mva | vn_lv_kv | vn_hv_kv | vk_percent | shift_degree | vector_group | tap_side | tap_neutral | tap_min | tap_max | tap_step_degree | tap_step_percent | tap_phase_shifter
160 MVA 380/110 kV | 0.06 | 60 | 0.25 | 160 | 110 | 380 | 12.2 | 0 | Yy0 | hv | 0 | -9 | 9 | 0 | 1.5 | FALSE
100 MVA 220/110 kV | 0.06 | 55 | 0.26 | 100 | 110 | 220 | 12 | 0 | Yy0 | hv | 0 | -9 | 9 | 0 | 1.5 | FALSE
63 MVA 110/20 kV | 0.04 | 22 | 0.32 | 63 | 20 | 110 | 18 | 150 | YNd5 | hv | 0 | -9 | 9 | 0 | 1.5 | FALSE
40 MVA 110/20 kV | 0.05 | 18 | 0.34 | 40 | 20 | 110 | 16.2 | 150 | YNd5 | hv | 0 | -9 | 9 | 0 | 1.5 | FALSE
25 MVA 110/20 kV | 0.07 | 14 | 0.41 | 25 | 20 | 110 | 12 | 150 | YNd5 | hv | 0 | -9 | 9 | 0 | 1.5 | FALSE
63 MVA 110/10 kV | 0.04 | 22 | 0.32 | 63 | 10 | 110 | 18 | 150 | YNd5 | hv | 0 | -9 | 9 | 0 | 1.5 | FALSE
40 MVA 110/10 kV | 0.05 | 18 | 0.34 | 40 | 10 | 110 | 16.2 | 150 | YNd5 | hv | 0 | -9 | 9 | 0 | 1.5 | FALSE
25 MVA 110/10 kV | 0.07 | 14 | 0.41 | 25 | 10 | 110 | 12 | 150 | YNd5 | hv | 0 | -9 | 9 | 0 | 1.5 | FALSE
0.25 MVA 20/0.4 kV | 0.32 | 0.8 | 1.44 | 0.25 | 0.4 | 20 | 6 | 150 | Yzn5 | hv | 0 | -2 | 2 | 0 | 2.5 | FALSE
0.4 MVA 20/0.4 kV | 0.3375 | 1.35 | 1.425 | 0.4 | 0.4 | 20 | 6 | 150 | Dyn5 | hv | 0 | -2 | 2 | 0 | 2.5 | FALSE
0.63 MVA 20/0.4 kV | 0.2619 | 1.65 | 1.206 | 0.63 | 0.4 | 20 | 6 | 150 | Dyn5 | hv | 0 | -2 | 2 | 0 | 2.5 | FALSE
0.25 MVA 10/0.4 kV | 0.24 | 0.6 | 1.2 | 0.25 | 0.4 | 10 | 4 | 150 | Dyn5 | hv | 0 | -2 | 2 | 0 | 2.5 | FALSE
0.4 MVA 10/0.4 kV | 0.2375 | 0.95 | 1.325 | 0.4 | 0.4 | 10 | 4 | 150 | Dyn5 | hv | 0 | -2 | 2 | 0 | 2.5 | FALSE
0.63 MVA 10/0.4 kV | 0.1873 | 1.18 | 1.0794 | 0.63 | 0.4 | 10 | 4 | 150 | Dyn5 | hv | 0 | -2 | 2 | 0 | 2.5 | FALSE

## trafo3w_std_types
| sn_hv_mva | sn_mv_mva | sn_lv_mva | vn_hv_kv | vn_mv_kv | vn_lv_kv | vk_hv_percent | vk_mv_percent | vk_lv_percent | vkr_hv_percent | vkr_mv_percent | vkr_lv_percent | pfe_kw | i0_percent | shift_mv_degree | shift_lv_degree | vector_group | tap_side | tap_neutral | tap_min | tap_max | tap_step_percent
63/25/38 MVA 110/20/10 kV | 63 | 25 | 38 | 110 | 20 | 10 | 10.4 | 10.4 | 10.4 | 0.28 | 0.32 | 0.35 | 35 | 0.89 | 0 | 0 | YN0yn0yn0 | hv | 0 | -10 | 10 | 1.2
63/25/38 MVA 110/10/10 kV | 63 | 25 | 38 | 110 | 10 | 10 | 10.4 | 10.4 | 10.4 | 0.28 | 0.32 | 0.35 | 35 | 0.89 | 0 | 0 | YN0yn0yn0 | hv | 0 | -10 | 10 | 1.2

## fuse_std_types
| fuse_type | i_rated_a | t_avg | t_min | t_total | x_avg | x_min | x_total
HV 100A | HV 100A | 100 | 0 | [10.0, 3.64, 0.854, 0.281, 0.1, 0.0531, 0.022, 0.01] | [10.0, 4.267, 1.21, 0.403, 0.1, 0.058, 0.022, 0.01] | 0 | [300.0, 350.0, 450.0, 550.0, 700.0, 850.0, 1200.0, 1752.0] | [600.0, 700.0, 900.0, 1150.0, 1665.0, 2000.0, 3000.0, 4313.0]
HV 10A | HV 10A | 10 | 0 | [10.0, 1675.0, 0.344, 0.156, 0.1, 0.0417, 0.0171, 0.01] | [10.0, 1.3, 0.3, 0.155, 0.1, 0.0555, 0.023, 0.01] | 0 | [30.0, 32.0, 35.0, 37.0, 39.0, 50.0, 70.0, 88.0] | [60.0, 70.0, 80.0, 87.0, 94.0, 110.0, 150.0, 216.0]
HV 125A | HV 125A | 125 | 0 | [10.0, 1.82, 0.344, 0.1, 0.0467, 0.0269, 0.01] | [10.0, 2.478, 0.426, 0.1, 0.0427, 0.0211, 0.01] | 0 | [375.0, 500.0, 700.0, 925.0, 1200.0, 1500.0, 2341.0] | [750.0, 1000.0, 1500.0, 2200.0, 3000.0, 4000.0, 5765.0]
HV 160A | HV 160A | 160 | 0 | [10.0, 4.15, 1.03, 0.198, 0.1, 0.051, 0.0172, 0.01] | [10.0, 2.3, 0.734, 0.274, 0.1, 0.046, 0.0177, 0.01] | 0 | [480.0, 550.0, 700.0, 1000.0, 1260.0, 1600.0, 2500.0, 3227.0] | [960.0, 1300.0, 1700.0, 2200.0, 2996.0, 4000.0, 6000.0, 7946.0]
HV 16A | HV 16A | 16 | 0 | [10.0, 0.352, 0.164, 0.1, 0.0649, 0.0342, 0.01] | [10.0, 2.34, 0.722, 0.181, 0.1, 0.055, 0.0296, 0.01] | 0 | [48.0, 60.0, 65.0, 71.0, 80.0, 100.0, 162.0] | [96.0, 110.0, 125.0, 150.0, 168.0, 200.0, 250.0, 398.0]
HV 200A | HV 200A | 200 | 0 | [10.0, 4.267, 1.21, 0.403, 0.1, 0.058, 0.022, 0.01] | [10.0, 3.73, 1.654, 0.328, 0.1, 0.0531, 0.019, 0.01] | 0 | [600.0, 700.0, 900.0, 1150.0, 1665.0, 2000.0, 3000.0, 4313.0] | [1200.0, 1500.0, 1800.0, 2700.0, 3960.0, 5000.0, 7500.0, 10620.0]
HV 20A | HV 20A | 20 | 0 | [10.0, 1.3, 0.3, 0.155, 0.1, 0.0555, 0.023, 0.01] | [10.0, 1.3, 0.161, 0.1, 0.0611, 0.0399, 0.0141, 0.01] | 0 | [60.0, 70.0, 80.0, 87.0, 94.0, 110.0, 150.0, 216.0] | [120.0, 150.0, 200.0, 223.0, 260.0, 300.0, 450.0, 532.0]
HV 25A | HV 25A | 25 | 0 | [10.0, 2.512, 0.833, 0.299, 0.1, 0.0372, 0.0223, 0.01] | [10.0, 3.125, 0.597, 0.198, 0.1, 0.0378, 0.022, 0.01] | 0 | [75.0, 82.0, 90.0, 100.0, 124.0, 170.0, 200.0, 289.0] | [150.0, 170.0, 210.0, 250.0, 294.0, 400.0, 500.0, 711.0]
HV 31.5A | HV 31.5A | 31.5 | 0 | [10.0, 2.34, 0.722, 0.181, 0.1, 0.055, 0.0296, 0.01] | [10.0, 2.84, 0.368, 0.164, 0.1, 0.0621, 0.0378, 0.0195, 0.01] | 0 | [95.0, 110.0, 125.0, 150.0, 165.0, 200.0, 250.0, 390.0] | [189.0, 220.0, 300.0, 350.0, 393.0, 450.0, 530.0, 700.0, 960.0]
HV 40A | HV 40A | 40 | 0 | [10.0, 1.3, 0.161, 0.1, 0.0611, 0.0399, 0.0141, 0.01] | [10.0, 2.05, 0.369, 0.198, 0.1, 0.051, 0.0298, 0.01] | 0 | [120.0, 150.0, 200.0, 223.0, 260.0, 300.0, 450.0, 532.0] | [240.0, 300.0, 400.0, 450.0, 530.0, 650.0, 800.0, 1311.0]
HV 50A | HV 50A | 50 | 0 | [10.0, 3.215, 0.597, 0.198, 0.1, 0.0378, 0.022, 0.01] | [10.0, 3.64, 0.854, 0.281, 0.1, 0.0531, 0.022, 0.01] | 0 | [150.0, 170.0, 210.0, 250.0, 294.0, 400.0, 500.0, 711.0] | [300.0, 350.0, 450.0, 550.0, 700.0, 850.0, 1200.0, 1752.0]
HV 6.3A | HV 6.3A | 6.3 | 0 | [10.0, 1.39, 0.344, 0.168, 0.1, 0.056, 0.0263, 0.01] | [10.0, 1.711, 0.516, 0.198, 0.1, 0.0634, 0.0303, 0.01] | 0 | [19.0, 19.5, 20.4, 20.8, 22.0, 25.0, 32.0, 48.0] | [38.0, 40.0, 43.0, 48.0, 53.0, 60.0, 75.0, 118.0]
HV 63A | HV 63A | 63 | 0 | [10.0, 2.84, 0.368, 0.164, 0.1, 0.0621, 0.0378, 0.0195, 0.01] | [10.0, 1.82, 0.344, 0.1, 0.0467, 0.0269, 0.01] | 0 | [189.0, 220.0, 300.0, 350.0, 393.0, 450.0, 530.0, 700.0, 961.0] | [378.0, 500.0, 700.0, 934.0, 1200.0, 1500.0, 2366.0]
HV 80A | HV 80A | 80 | 0 | [10.0, 2.05, 0.369, 0.198, 0.1, 0.051, 0.0298, 0.01] | [10.0, 4.15, 1.03, 0.198, 0.1, 0.051, 0.0172, 0.01] | 0 | [240.0, 300.0, 400.0, 450.0, 530.0, 650.0, 800.0, 1311.0] | [480.0, 550.0, 700.0, 1000.0, 1260.0, 1600.0, 2500.0, 3227.0]
Siemens NH-1-100 | Siemens NH-1-100 | 100 | [5400.0, 2000.0, 400.0, 20.0, 1.0, 0.2, 0.012, 0.004] | 0 | 0 | [150.0, 190.0, 250.0, 430.0, 900.0, 1250.0, 2700.0, 3600.0] | 0 | 0
Siemens NH-1-125 | Siemens NH-1-125 | 125 | [4800.0, 120.0, 7.0, 0.1, 0.004] | 0 | 0 | [180.0, 400.0, 740.0, 2000.0, 4250.0] | 0 | 0
Siemens NH-1-16 | Siemens NH-1-16 | 16 | [4000.0, 400.0, 2.0, 0.1, 0.04, 0.01] | 0 | 0 | [26.0, 35.0, 75.0, 150.0, 200.0, 300.0] | 0 | 0
Siemens NH-1-160 | Siemens NH-1-160 | 160 | [4800.0, 120.0, 7.0, 0.1, 0.004] | 0 | 0 | [210.0, 500.0, 900.0, 2300.0, 5000.0] | 0 | 0
Siemens NH-1-25 | Siemens NH-1-25 | 25 | [4000.0, 1000.0, 10.0, 0.2, 0.02, 0.01] | 0 | 0 | [40.0, 50.0, 100.0, 210.0, 400.0, 500.0] | 0 | 0
Siemens NH-1-50 | Siemens NH-1-50 | 50 | [4000.0, 40.0, 4.0, 1.0, 0.02, 0.01] | 0 | 0 | [86.0, 200.0, 300.0, 400.0, 1000.0, 1280.0] | 0 | 0
Siemens NH-1-63 | Siemens NH-1-63 | 63 | [4000.0, 100.0, 10.0, 2.0, 0.04, 0.01] | 0 | 0 | [100.0, 200.0, 300.0, 400.0, 1000.0, 1500.0] | 0 | 0
Siemens NH-1-80 | Siemens NH-1-80 | 80 | [4800.0, 120.0, 7.0, 0.1, 0.01] | 0 | 0 | [150.58, 250.0, 450.0, 1150.0, 2470.0] | 0 | 0
Siemens NH-2-1000 | Siemens NH-2-1000 | 1000 | [4800.0, 120.0, 7.0, 0.1, 0.004] | 0 | 0 | [1900.0, 3500.0, 8400.0, 24000.0, 52000.0] | 0 | 0
Siemens NH-2-200 | Siemens NH-2-200 | 200 | [4800.0, 120.0, 7.0, 0.1, 0.004] | 0 | 0 | [280.0, 650.0, 1200.0, 3000.0, 7000.0] | 0 | 0
Siemens NH-2-224 | Siemens NH-2-224 | 224 | [4800.0, 120.0, 7.0, 0.2, 0.04, 0.004] | 0 | 0 | [400.0, 750.0, 1453.0, 3025.0, 4315.0, 7600.0] | 0 | 0
Siemens NH-2-250 | Siemens NH-2-250 | 250 | [4800.0, 120.0, 7.0, 0.1, 0.004] | 0 | 0 | [450.0, 800.0, 1650.0, 4000.0, 8500.0] | 0 | 0
Siemens NH-2-315 | Siemens NH-2-315 | 315 | [4800.0, 120.0, 7.0, 0.1, 0.004] | 0 | 0 | [550.0, 920.0, 1900.0, 5000.0, 11000.0] | 0 | 0
Siemens NH-2-355 | Siemens NH-2-355 | 355 | [4800.0, 120.0, 6.0, 0.1, 0.004] | 0 | 0 | [650.0, 1116.27, 2350.0, 5840.0, 12790.0] | 0 | 0
Siemens NH-2-400 | Siemens NH-2-400 | 400 | [4800.0, 120.0, 7.0, 0.1, 0.004] | 0 | 0 | [720.0, 1350.0, 2800.0, 6500.0, 15000.0] | 0 | 0
Siemens NH-2-425 | Siemens NH-2-425 | 425 | [4800.0, 120.0, 7.0, 0.1, 0.004] | 0 | 0 | [850.0, 1500.0, 3050.0, 7500.0, 16500.0] | 0 | 0
Siemens NH-2-630 | Siemens NH-2-630 | 630 | [4800.0, 120.0, 7.0, 0.1, 0.004] | 0 | 0 | [1200.0, 2000.0, 4800.0, 12000.0, 26000.0] | 0 | 0

## res_bus
| vm_pu | va_degree | p_mw | q_mvar
0 | 0.98065 | -0.37167 | 0.0041148 | 0.0010313
1 | 0.98183 | -0.34873 | 0.0050874 | 0.001275
2 | 0.97914 | -0.40105 | 0 | 0
3 | 0.98283 | -0.3293 | 0.0033848 | 0.00084832
4 | 0.97574 | -0.46781 | 0 | 0
5 | 0.98598 | -0.26843 | 0.044012 | 0.01103
6 | 0.97478 | -0.4867 | 0 | 0
7 | 0.98892 | -0.21159 | 0 | 0
8 | 0.99006 | -0.18976 | 0 | 0
9 | 1 | 0 | -0.35524 | -0.08993
10 | 0.99861 | -0.026561 | 0 | 0
11 | 0.99995 | -0.00088252 | 0.031768 | 0.0079618
12 | 0.99515 | -0.092725 | 0 | 0
13 | 0.99803 | -0.037608 | 0.024545 | 0.0061514
14 | 0.99297 | -0.13472 | 0.037276 | 0.0093423
15 | 0.99878 | -0.023071 | 0 | 0
16 | 0.99615 | -0.073109 | 0.030311 | 0.0075967
17 | 0.99009 | -0.19061 | 0 | 0
18 | 0.99031 | -0.1863 | 0 | 0
19 | 0.98991 | -0.1941 | 0.011096 | 0.0027808
20 | 0.99072 | -0.17839 | 0 | 0
21 | 0.98994 | -0.19349 | 0.012438 | 0.0031171
22 | 0.99117 | -0.16956 | 0 | 0
23 | 0.99046 | -0.18337 | 0.0032453 | 0.00081334
24 | 0.98963 | -0.19795 | 0 | 0
25 | 0.98976 | -0.19556 | 0.0047923 | 0.0012011
26 | 0.98944 | -0.20164 | 0.0034871 | 0.00087394
27 | 0.99048 | -0.18301 | 0 | 0
28 | 0.99021 | -0.18815 | 0.020765 | 0.0052041
29 | 0.99522 | -0.090919 | 0 | 0
30 | 0.99328 | -0.12782 | 0.010351 | 0.0025943
31 | 0.98944 | -0.20166 | 0 | 0
32 | 0.9917 | -0.15818 | 0 | 0
33 | 0.9888 | -0.21408 | 0.0082949 | 0.0020789
34 | 0.9876 | -0.23893 | 0 | 0
35 | 0.98726 | -0.24554 | 0 | 0
36 | 0.98763 | -0.23841 | 0.0080791 | 0.0020248
37 | 0.987 | -0.25057 | 0.0023305 | 0.00058409
38 | 0.97412 | -0.49956 | 0.045089 | 0.0113
39 | 0.98938 | -0.20422 | 0 | 0
40 | 0.98857 | -0.21994 | 0 | 0
41 | 0.99787 | -0.040799 | 0.0080538 | 0.0020185
42 | 0.98928 | -0.20487 | 0.0060029 | 0.0015045
43 | 0.98943 | -0.20192 | 0.0023938 | 0.00059995
44 | 0.98848 | -0.22034 | 0.005921 | 0.0014839
45 | 0.98859 | -0.21832 | 0.0026416 | 0.00066205
46 | 0.98778 | -0.23534 | 0.0068696 | 0.0017217
47 | 0.98856 | -0.2203 | 0.0014368 | 0.0003601
48 | 0.98809 | -0.22939 | 0.0020863 | 0.00052287
49 | 0.98807 | -0.22972 | 0.0021424 | 0.00053693
50 | 0.98807 | -0.22968 | 0.0021592 | 0.00054114
51 | 0.99998 | 149.9956 | 0 | 0

## res_line
| p_from_mw | q_from_mvar | p_to_mw | q_to_mvar | pl_mw | ql_mvar | i_from_ka | i_to_ka | i_ka | vm_from_pu | va_from_degree | vm_to_pu | va_to_degree | loading_percent
0 | -0.049481 | -0.012507 | 0.049535 | 0.012541 | 5.4493e-05 | 3.455e-05 | 0.075119 | 0.075119 | 0.075119 | 0.98065 | -0.37167 | 0.98183 | -0.34873 | 20.637
1 | 0.045366 | 0.011475 | -0.045302 | -0.011435 | 6.387e-05 | 4.0424e-05 | 0.068875 | 0.068875 | 0.068875 | 0.98065 | -0.37167 | 0.97914 | -0.40105 | 18.9217
2 | -0.054622 | -0.013816 | 0.054673 | 0.013849 | 5.0962e-05 | 3.2365e-05 | 0.082829 | 0.082829 | 0.082829 | 0.98183 | -0.34873 | 0.98283 | -0.3293 | 22.7551
3 | 0.045302 | 0.011435 | -0.045158 | -0.011344 | 0.00014436 | 9.1374e-05 | 0.068875 | 0.068876 | 0.068876 | 0.97914 | -0.40105 | 0.97574 | -0.46781 | 18.9218
4 | -0.058058 | -0.014697 | 0.058228 | 0.014805 | 0.00017018 | 0.00010817 | 0.087953 | 0.087953 | 0.087953 | 0.98283 | -0.3293 | 0.98598 | -0.26843 | 24.163
5 | 0.045158 | 0.011344 | -0.045117 | -0.011318 | 4.0671e-05 | 2.5744e-05 | 0.068876 | 0.068876 | 0.068876 | 0.97574 | -0.46781 | 0.97478 | -0.4867 | 18.9219
6 | -0.10224 | -0.025836 | 0.10252 | 0.026014 | 0.00027944 | 0.00017844 | 0.15437 | 0.15437 | 0.15437 | 0.98598 | -0.26843 | 0.98892 | -0.21159 | 42.4107
7 | 0.045117 | 0.011318 | -0.045089 | -0.0113 | 2.7643e-05 | 1.7498e-05 | 0.068876 | 0.068876 | 0.068876 | 0.97478 | -0.4867 | 0.97412 | -0.49956 | 18.9219
8 | -0.10252 | -0.026014 | 0.10263 | 0.026083 | 0.00010777 | 6.882e-05 | 0.15437 | 0.15437 | 0.15437 | 0.98892 | -0.21159 | 0.99006 | -0.18976 | 42.4106
9 | 0.016879 | 0.0042372 | -0.01687 | -0.0042316 | 9.578e-06 | 5.62e-06 | 0.025371 | 0.025372 | 0.025372 | 0.99006 | -0.18976 | 0.98944 | -0.20166 | 6.9702
10 | -0.13619 | -0.034504 | 0.1364 | 0.034637 | 0.00020696 | 0.00013229 | 0.20482 | 0.20482 | 0.20482 | 0.99006 | -0.18976 | 0.9917 | -0.15818 | 56.2703
11 | 0.016685 | 0.0041842 | -0.016681 | -0.0041815 | 4.6145e-06 | 2.7017e-06 | 0.025078 | 0.025078 | 0.025078 | 0.99006 | -0.18976 | 0.98976 | -0.19556 | 6.8896
12 | 0.14354 | 0.036363 | -0.14336 | -0.036247 | 0.00018288 | 0.00011649 | 0.21373 | 0.21373 | 0.21373 | 1 | 0 | 0.99861 | -0.026561 | 29.3587
13 | 0.21005 | 0.053566 | -0.21004 | -0.05356 | 8.95e-06 | 5.7152e-06 | 0.31288 | 0.31288 | 0.31288 | 1 | 0 | 0.99995 | -0.00088252 | 42.9781
14 | 0.11074 | 0.028066 | -0.11039 | -0.027842 | 0.00035085 | 0.0002241 | 0.16513 | 0.16513 | 0.16513 | 0.99861 | -0.026561 | 0.99515 | -0.092725 | 45.3647
15 | 0.032617 | 0.0081812 | -0.0326 | -0.0081704 | 1.7165e-05 | 1.0732e-05 | 0.048604 | 0.048604 | 0.048604 | 0.99861 | -0.026561 | 0.99803 | -0.037608 | 13.3528
16 | 0.17827 | 0.045599 | -0.17808 | -0.045477 | 0.00019122 | 0.000122 | 0.26561 | 0.26561 | 0.26561 | 0.99995 | -0.00088252 | 0.99878 | -0.023071 | 36.4846
17 | 0.11039 | 0.027842 | -0.11017 | -0.0277 | 0.00022144 | 0.00014144 | 0.16513 | 0.16513 | 0.16513 | 0.99515 | -0.092725 | 0.99297 | -0.13472 | 45.3647
18 | 0.0080551 | 0.002019 | -0.0080538 | -0.0020185 | 1.2248e-06 | 4.8799e-07 | 0.01201 | 0.01201 | 0.01201 | 0.99803 | -0.037608 | 0.99787 | -0.040799 | 3.2994
19 | 0.072895 | 0.018358 | -0.072774 | -0.018281 | 0.00012122 | 7.7233e-05 | 0.10927 | 0.10927 | 0.10927 | 0.99297 | -0.13472 | 0.99117 | -0.16956 | 30.0186
20 | 0.17808 | 0.045477 | -0.17765 | -0.045203 | 0.00042958 | 0.00027408 | 0.26561 | 0.26561 | 0.26561 | 0.99878 | -0.023071 | 0.99615 | -0.073109 | 36.4846
21 | 0.14734 | 0.037606 | -0.14721 | -0.037525 | 0.00012667 | 8.0706e-05 | 0.22033 | 0.22033 | 0.22033 | 0.99615 | -0.073109 | 0.99522 | -0.090919 | 30.2652
22 | -0.011097 | -0.0027817 | 0.0111 | 0.0027829 | 2.2813e-06 | 1.1787e-06 | 0.016679 | 0.016678 | 0.016679 | 0.99009 | -0.19061 | 0.99031 | -0.1863 | 4.582
23 | 0.011097 | 0.0027817 | -0.011096 | -0.0027808 | 1.8413e-06 | 9.5145e-07 | 0.016679 | 0.016679 | 0.016679 | 0.99009 | -0.19061 | 0.98991 | -0.1941 | 4.582
24 | -0.0111 | -0.0027829 | 0.011101 | 0.0027837 | 1.5507e-06 | 8.0117e-07 | 0.016678 | 0.016678 | 0.016678 | 0.99031 | -0.1863 | 0.99046 | -0.18337 | 4.582
25 | 0.037619 | 0.0094526 | -0.037592 | -0.0094355 | 2.7096e-05 | 1.705e-05 | 0.056511 | 0.056511 | 0.056511 | 0.99072 | -0.17839 | 0.98994 | -0.19349 | 15.5249
26 | -0.051969 | -0.013052 | 0.051991 | 0.013065 | 2.1898e-05 | 1.3892e-05 | 0.078064 | 0.078064 | 0.078064 | 0.99072 | -0.17839 | 0.99117 | -0.16956 | 21.4462
27 | 0.01435 | 0.003599 | -0.014346 | -0.0035971 | 3.4047e-06 | 1.9274e-06 | 0.021554 | 0.021554 | 0.021554 | 0.99072 | -0.17839 | 0.99046 | -0.18337 | 5.9214
28 | 0.025154 | 0.0063184 | -0.025141 | -0.0063104 | 1.2868e-05 | 7.9272e-06 | 0.037815 | 0.037815 | 0.037815 | 0.98994 | -0.19349 | 0.98938 | -0.20422 | 10.3888
29 | 0.020783 | 0.0052153 | -0.02077 | -0.0052072 | 1.3317e-05 | 8.0532e-06 | 0.031203 | 0.031204 | 0.031204 | 0.99117 | -0.16956 | 0.99048 | -0.18301 | 8.5724
30 | -0.011887 | -0.0029797 | 0.011888 | 0.0029804 | 1.3496e-06 | 7.1898e-07 | 0.017873 | 0.017873 | 0.017873 | 0.98963 | -0.19795 | 0.98976 | -0.19556 | 4.9103
31 | 0.011887 | 0.0029797 | -0.011885 | -0.0029786 | 2.0939e-06 | 1.1156e-06 | 0.017873 | 0.017873 | 0.017873 | 0.98963 | -0.19795 | 0.98944 | -0.20164 | 4.9103
32 | 0.0083977 | 0.0021047 | -0.0083976 | -0.0021046 | 1.0874e-07 | 4.6245e-08 | 0.012629 | 0.012629 | 0.012629 | 0.98944 | -0.20164 | 0.98943 | -0.20192 | 3.4696
33 | 0.02077 | 0.0052072 | -0.020765 | -0.0052041 | 5.0873e-06 | 3.0766e-06 | 0.031204 | 0.031204 | 0.031204 | 0.99048 | -0.18301 | 0.99021 | -0.18815 | 8.5725
34 | 0.14721 | 0.037525 | -0.14695 | -0.037358 | 0.00026171 | 0.00016675 | 0.22033 | 0.22033 | 0.22033 | 0.99522 | -0.090919 | 0.99328 | -0.12782 | 30.2652
35 | 0.1366 | 0.034764 | -0.1364 | -0.034637 | 0.00019957 | 0.00012756 | 0.20482 | 0.20482 | 0.20482 | 0.99328 | -0.12782 | 0.9917 | -0.15818 | 56.2703
36 | 0.01687 | 0.0042316 | -0.01686 | -0.0042258 | 9.9839e-06 | 5.8588e-06 | 0.025372 | 0.025372 | 0.025372 | 0.98944 | -0.20166 | 0.9888 | -0.21408 | 6.9703
37 | 0.0085649 | 0.0021468 | -0.0085631 | -0.0021461 | 1.7271e-06 | 7.4982e-07 | 0.012889 | 0.012889 | 0.012889 | 0.9888 | -0.21408 | 0.98859 | -0.21832 | 3.541
38 | 0.0023318 | 0.00058135 | -0.0023311 | -0.00058291 | 7.3224e-07 | -1.5557e-06 | 0.0035123 | 0.003513 | 0.003513 | 0.9876 | -0.23893 | 0.98726 | -0.24554 | 0.96511
39 | -0.0023318 | -0.00058135 | 0.0023319 | 0.00058123 | 5.7775e-08 | -1.2284e-07 | 0.0035123 | 0.0035122 | 0.0035123 | 0.9876 | -0.23893 | 0.98763 | -0.23841 | 0.96491
40 | 0.0023311 | 0.00058291 | -0.0023305 | -0.00058409 | 5.5791e-07 | -1.1838e-06 | 0.003513 | 0.0035136 | 0.0035136 | 0.98726 | -0.24554 | 0.987 | -0.25057 | 0.96526
41 | -0.010411 | -0.002606 | 0.010413 | 0.0026068 | 1.5193e-06 | 7.6155e-07 | 0.015685 | 0.015685 | 0.015685 | 0.98763 | -0.23841 | 0.98778 | -0.23534 | 4.309
42 | 0.025141 | 0.0063104 | -0.025122 | -0.0062988 | 1.8835e-05 | 1.1604e-05 | 0.037815 | 0.037816 | 0.037816 | 0.98938 | -0.20422 | 0.98857 | -0.21994 | 10.3889
43 | 0.0014368 | 0.00035994 | -0.0014368 | -0.0003601 | 2.4914e-08 | -1.6617e-07 | 0.0021627 | 0.0021628 | 0.0021628 | 0.98857 | -0.21994 | 0.98856 | -0.2203 | 0.59417
44 | 0.023686 | 0.0059389 | -0.023675 | -0.0059324 | 1.0671e-05 | 6.5423e-06 | 0.035653 | 0.035653 | 0.035653 | 0.98857 | -0.21994 | 0.98809 | -0.22939 | 9.7948
45 | -0.0060029 | -0.0015045 | 0.0060037 | 0.0015047 | 8.4576e-07 | 1.8604e-07 | 0.0090292 | 0.0090291 | 0.0090292 | 0.98928 | -0.20487 | 0.98943 | -0.20192 | 2.4806
46 | -0.005921 | -0.0014839 | 0.0059215 | 0.0014841 | 5.6902e-07 | 1.1931e-07 | 0.0089132 | 0.0089131 | 0.0089132 | 0.98848 | -0.22034 | 0.98859 | -0.21832 | 2.4487
47 | -0.017282 | -0.0043285 | 0.017287 | 0.0043312 | 4.6309e-06 | 2.7305e-06 | 0.026033 | 0.026033 | 0.026033 | 0.98778 | -0.23534 | 0.98807 | -0.22972 | 7.152
48 | 0.021589 | 0.0054095 | -0.021588 | -0.0054093 | 2.9721e-07 | 1.8061e-07 | 0.032511 | 0.032511 | 0.032511 | 0.98809 | -0.22939 | 0.98807 | -0.22968 | 8.9316
49 | -0.019429 | -0.0048682 | 0.019429 | 0.0048682 | 3.0624e-08 | 1.8379e-08 | 0.029259 | 0.029259 | 0.029259 | 0.98807 | -0.22972 | 0.98807 | -0.22968 | 8.0383

## res_trafo
| p_hv_mw | q_hv_mvar | p_lv_mw | q_lv_mvar | pl_mw | ql_mvar | i_hv_ka | i_lv_ka | vm_hv_pu | va_hv_degree | vm_lv_pu | va_lv_degree | loading_percent
0 | -1.2729e-15 | -1.3162e-15 | 0.00165 | 1.2699e-07 | 0.00165 | 1.2699e-07 | 5.2857e-17 | 0.0023815 | 0.99998 | 149.9956 | 1 | 0 | 0.2619

## res_ext_grid
| p_mw | q_mvar
0 | 0.35524 | 0.08993

## res_load
| p_mw | q_mvar
0 | 0.0041148 | 0.0010313
1 | 0.0050874 | 0.001275
2 | 0.0033848 | 0.00084832
3 | 0.044012 | 0.01103
4 | 0.031768 | 0.0079618
5 | 0.024545 | 0.0061514
6 | 0.037276 | 0.0093423
7 | 0.030311 | 0.0075967
8 | 0.011096 | 0.0027808
9 | 0.012438 | 0.0031171
10 | 0.0032453 | 0.00081334
11 | 0.0047923 | 0.0012011
12 | 0.0034871 | 0.00087394
13 | 0.020765 | 0.0052041
14 | 0.010351 | 0.0025943
15 | 0.0082949 | 0.0020789
16 | 0.0080791 | 0.0020248
17 | 0.0023305 | 0.00058409
18 | 0.045089 | 0.0113
19 | 0.0080538 | 0.0020185
20 | 0.0060029 | 0.0015045
21 | 0.0023938 | 0.00059995
22 | 0.005921 | 0.0014839
23 | 0.0026416 | 0.00066205
24 | 0.0068696 | 0.0017217
25 | 0.0014368 | 0.0003601
26 | 0.0020863 | 0.00052287
27 | 0.0021424 | 0.00053693
28 | 0.0021592 | 0.00054114

## dtypes
| element | column | dtype
0 | bus | name | object
1 | bus | vn_kv | float64
2 | bus | type | object
3 | bus | zone | object
4 | bus | in_service | bool
5 | load | name | object
6 | load | bus | uint32
7 | load | p_mw | float64
8 | load | q_mvar | float64
9 | load | const_z_percent | float64
10 | load | const_i_percent | float64
11 | load | sn_mva | float64
12 | load | scaling | float64
13 | load | in_service | bool
14 | load | type | object
15 | ext_grid | name | object
16 | ext_grid | bus | uint32
17 | ext_grid | vm_pu | float64
18 | ext_grid | va_degree | float64
19 | ext_grid | slack_weight | float64
20 | ext_grid | in_service | bool
21 | line | name | object
22 | line | std_type | object
23 | line | from_bus | uint32
24 | line | to_bus | uint32
25 | line | length_km | float64
26 | line | r_ohm_per_km | float64
27 | line | x_ohm_per_km | float64
28 | line | c_nf_per_km | float64
29 | line | g_us_per_km | float64
30 | line | max_i_ka | float64
31 | line | df | float64
32 | line | parallel | uint32
33 | line | type | object
34 | line | in_service | bool
35 | trafo | name | object
36 | trafo | std_type | object
37 | trafo | hv_bus | uint32
38 | trafo | lv_bus | uint32
39 | trafo | sn_mva | float64
40 | trafo | vn_hv_kv | float64
41 | trafo | vn_lv_kv | float64
42 | trafo | vk_percent | float64
43 | trafo | vkr_percent | float64
44 | trafo | pfe_kw | float64
45 | trafo | i0_percent | float64
46 | trafo | shift_degree | float64
47 | trafo | tap_side | object
48 | trafo | tap_neutral | int32
49 | trafo | tap_min | int32
50 | trafo | tap_max | int32
51 | trafo | tap_step_percent | float64
52 | trafo | tap_step_degree | float64
53 | trafo | tap_pos | int32
54 | trafo | tap_phase_shifter | bool
55 | trafo | parallel | uint32
56 | trafo | df | float64
57 | trafo | in_service | bool
58 | line_geodata | coords | object
59 | bus_geodata | x | float64
60 | bus_geodata | y | float64
61 | bus_geodata | coords | object
62 | res_bus | vm_pu | float64
63 | res_bus | va_degree | float64
64 | res_bus | p_mw | float64
65 | res_bus | q_mvar | float64
66 | res_line | p_from_mw | float64
67 | res_line | q_from_mvar | float64
68 | res_line | p_to_mw | float64
69 | res_line | q_to_mvar | float64
70 | res_line | pl_mw | float64
71 | res_line | ql_mvar | float64
72 | res_line | i_from_ka | float64
73 | res_line | i_to_ka | float64
74 | res_line | i_ka | float64
75 | res_line | vm_from_pu | float64
76 | res_line | va_from_degree | float64
77 | res_line | vm_to_pu | float64
78 | res_line | va_to_degree | float64
79 | res_line | loading_percent | float64
80 | res_trafo | p_hv_mw | float64
81 | res_trafo | q_hv_mvar | float64
82 | res_trafo | p_lv_mw | float64
83 | res_trafo | q_lv_mvar | float64
84 | res_trafo | pl_mw | float64
85 | res_trafo | ql_mvar | float64
86 | res_trafo | i_hv_ka | float64
87 | res_trafo | i_lv_ka | float64
88 | res_trafo | vm_hv_pu | float64
89 | res_trafo | va_hv_degree | float64
90 | res_trafo | vm_lv_pu | float64
91 | res_trafo | va_lv_degree | float64
92 | res_trafo | loading_percent | float64
93 | res_ext_grid | p_mw | float64
94 | res_ext_grid | q_mvar | float64
95 | res_load | p_mw | float64
96 | res_load | q_mvar | float64

## parameters
| version | format_version | converged | OPF_converged | name | f_hz | sn_mva
0 | 2.14.6 | 2.14.0 | TRUE | FALSE |  | 50 | 1