## bus
| name | vn_kv | type | zone | in_service
0 | bus_LV_1054-14_0_4_node_0 | 0.4 | n |  | TRUE
1 | bus_LV_1054-14_0_4_node_1 | 0.4 | n |  | TRUE
2 | bus_LV_1054-14_0_4_node_2 | 0.4 | n |  | TRUE
3 | bus_LV_1054-14_0_4_node_3 | 0.4 | n |  | TRUE
4 | bus_LV_1054-14_0_4_node_4 | 0.4 | n |  | TRUE
5 | bus_LV_1054-14_0_4_node_26 | 0.4 | n |  | TRUE
6 | bus_LV_1054-14_0_4_node_30 | 0.4 | n |  | TRUE
7 | bus_LV_1054-14_0_4_node_11 | 0.4 | n |  | TRUE
8 | bus_LV_1054-14_0_4_node_27 | 0.4 | n |  | TRUE
9 | bus_LV_1054-14_0_4_node_61 | 0.4 | n |  | TRUE
10 | bus_LV_1054-14_0_4_node_10 | 0.4 | n |  | TRUE
11 | bus_LV_1054-14_0_4_node_59 | 0.4 | n |  | TRUE
12 | bus_LV_1054-14_0_4_node_12 | 0.4 | n |  | TRUE
13 | bus_LV_1054-14_0_4_node_41 | 0.4 | n |  | TRUE
14 | bus_LV_1054-14_0_4_node_48 | 0.4 | n |  | TRUE
15 | bus_LV_1054-14_0_4_node_45 | 0.4 | n |  | TRUE
16 | bus_LV_1054-14_0_4_node_14 | 0.4 | n |  | TRUE
17 | bus_LV_1054-14_0_4_node_47 | 0.4 | n |  | TRUE
18 | bus_LV_1054-14_0_4_node_13 | 0.4 | n |  | TRUE
19 | bus_LV_1054-14_0_4_node_36 | 0.4 | n |  | TRUE
20 | bus_LV_1054-14_0_4_node_9 | 0.4 | n |  | TRUE
21 | bus_LV_1054-14_0_4_node_15 | 0.4 | n |  | TRUE
22 | bus_LV_1054-14_0_4_node_49 | 0.4 | n |  | TRUE
23 | bus_LV_1054-14_0_4_node_25 | 0.4 | n |  | TRUE
24 | bus_LV_1054-14_0_4_node_31 | 0.4 | n |  | TRUE
25 | bus_LV_1054-14_0_4_node_8 | 0.4 | n |  | TRUE
26 | bus_LV_1054-14_0_4_node_5 | 0.4 | n |  | TRUE
27 | bus_LV_1054-14_0_4_node_6 | 0.4 | n |  | TRUE
28 | bus_LV_1054-14_0_4_node_39 | 0.4 | n |  | TRUE
29 | bus_LV_1054-14_0_4_node_50 | 0.4 | n |  | TRUE
30 | bus_LV_1054-14_0_4_node_37 | 0.4 | n |  | TRUE
31 | bus_LV_1054-14_0_4_node_54 | 0.4 | n |  | TRUE
32 | bus_LV_1054-14_0_4_node_52 | 0.4 | n |  | TRUE
33 | bus_LV_1054-14_0_4_node_40 | 0.4 | n |  | TRUE
34 | bus_LV_1054-14_0_4_node_51 | 0.4 | n |  | TRUE
35 | bus_LV_1054-14_0_4_node_44 | 0.4 | n |  | TRUE
36 | bus_LV_1054-14_0_4_node_46 | 0.4 | n |  | TRUE
37 | bus_LV_1054-14_0_4_node_21 | 0.4 | n |  | TRUE
38 | bus_LV_1054-14_0_4_node_29 | 0.4 | n |  | TRUE
39 | bus_LV_1054-14_0_4_node_28 | 0.4 | n |  | TRUE
40 | bus_LV_1054-14_0_4_node_18 | 0.4 | n |  | TRUE
41 | bus_LV_1054-14_0_4_node_20 | 0.4 | n |  | TRUE
42 | bus_LV_1054-14_0_4_node_16 | 0.4 | n |  | TRUE
43 | bus_LV_1054-14_0_4_node_17 | 0.4 | n |  | TRUE
44 | bus_LV_1054-14_0_4_node_19 | 0.4 | n |  | TRUE
45 | bus_LV_1054-14_0_4_node_32 | 0.4 | n |  | TRUE
46 | bus_LV_1054-14_0_4_node_33 | 0.4 | n |  | TRUE
47 | bus_LV_1054-14_0_4_node_56 | 0.4 | n |  | TRUE
48 | bus_LV_1054-14_0_4_node_53 | 0.4 | n |  | TRUE
49 | bus_LV_1054-14_0_4_node_34 | 0.4 | n |  | TRUE
50 | bus_LV_1054-14_0_4_node_35 | 0.4 | n |  | TRUE
51 | bus_LV_1054-14_0_4_node_60 | 0.4 | n |  | TRUE
52 | bus_LV_1054-14_0_4_node_57 | 0.4 | n |  | TRUE
53 | bus_LV_1054-14_0_4_node_42 | 0.4 | n |  | TRUE
54 | bus_LV_1054-14_0_4_node_43 | 0.4 | n |  | TRUE
55 | bus_LV_1054-14_0_4_node_55 | 0.4 | n |  | TRUE
56 | bus_MV_211_0_node_38 | 20 | n |  | TRUE

## load
| name | bus | p_mw | q_mvar | const_z_percent | const_i_percent | sn_mva | scaling | in_service | type
0 | LV_1054-14_0_4_load_0 | 0 | 0.0018079 | 0.00045311 | 0 | 0 |  | 1 | TRUE | wye
1 | LV_1054-14_0_4_load_1 | 1 | 0.0070308 | 0.0017621 | 0 | 0 |  | 1 | TRUE | wye
2 | LV_1054-14_0_4_load_2 | 2 | 0.0023002 | 0.00057648 | 0 | 0 |  | 1 | TRUE | wye
3 | LV_1054-14_0_4_load_26 | 5 | 0.015924 | 0.0039908 | 0 | 0 |  | 1 | TRUE | wye
4 | LV_1054-14_0_4_load_61 | 9 | 0.022687 | 0.0056859 | 0 | 0 |  | 1 | TRUE | wye
5 | LV_1054-14_0_4_load_59 | 11 | 0.012628 | 0.003165 | 0 | 0 |  | 1 | TRUE | wye
6 | LV_1054-14_0_4_load_41 | 13 | 0.0018225 | 0.00045676 | 0 | 0 |  | 1 | TRUE | wye
7 | LV_1054-14_0_4_load_48 | 14 | 0.0027354 | 0.00068555 | 0 | 0 |  | 1 | TRUE | wye
8 | LV_1054-14_0_4_load_45 | 15 | 0.0016722 | 0.00041909 | 0 | 0 |  | 1 | TRUE | wye
9 | LV_1054-14_0_4_load_47 | 17 | 0.015835 | 0.0039686 | 0 | 0 |  | 1 | TRUE | wye
10 | LV_1054-14_0_4_load_36 | 19 | 0.0088339 | 0.002214 | 0 | 0 |  | 1 | TRUE | wye
11 | LV_1054-14_0_4_load_49 | 22 | 0.0033415 | 0.00083747 | 0 | 0 |  | 1 | TRUE | wye
12 | LV_1054-14_0_4_load_25 | 23 | 0.0062873 | 0.0015758 | 0 | 0 |  | 1 | TRUE | wye
13 | LV_1054-14_0_4_load_8 | 25 | 0.0064365 | 0.0016131 | 0 | 0 |  | 1 | TRUE | wye
14 | LV_1054-14_0_4_load_5 | 26 | 0.0024027 | 0.00060218 | 0 | 0 |  | 1 | TRUE | wye
15 | LV_1054-14_0_4_load_6 | 27 | 0.0062653 | 0.0015702 | 0 | 0 |  | 1 | TRUE | wye
16 | LV_1054-14_0_4_load_50 | 29 | 0.03003 | 0.0075263 | 0 | 0 |  | 1 | TRUE | wye
17 | LV_1054-14_0_4_load_52 | 32 | 0.0040475 | 0.0010144 | 0 | 0 |  | 1 | TRUE | wye
18 | LV_1054-14_0_4_load_44 | 35 | 0.0032024 | 0.00080259 | 0 | 0 |  | 1 | TRUE | wye
19 | LV_1054-14_0_4_load_46 | 36 | 0.001673 | 0.0004193 | 0 | 0 |  | 1 | TRUE | wye
20 | LV_1054-14_0_4_load_29 | 38 | 0.0011288 | 0.0002829 | 0 | 0 |  | 1 | TRUE | wye
21 | LV_1054-14_0_4_load_28 | 39 | 0.0065375 | 0.0016384 | 0 | 0 |  | 1 | TRUE | wye
22 | LV_1054-14_0_4_load_20 | 41 | 0.0010689 | 0.0002679 | 0 | 0 |  | 1 | TRUE | wye
23 | LV_1054-14_0_4_load_16 | 42 | 0.00051406 | 0.00012884 | 0 | 0 |  | 1 | TRUE | wye
24 | LV_1054-14_0_4_load_17 | 43 | 0.0080176 | 0.0020094 | 0 | 0 |  | 1 | TRUE | wye
25 | LV_1054-14_0_4_load_19 | 44 | 0.02539 | 0.0063633 | 0 | 0 |  | 1 | TRUE | wye
26 | LV_1054-14_0_4_load_32 | 45 | 0.038954 | 0.0097629 | 0 | 0 |  | 1 | TRUE | wye
27 | LV_1054-14_0_4_load_56 | 47 | 0.0030738 | 0.00077037 | 0 | 0 |  | 1 | TRUE | wye
28 | LV_1054-14_0_4_load_34 | 49 | 0.016517 | 0.0041395 | 0 | 0 |  | 1 | TRUE | wye
29 | LV_1054-14_0_4_load_35 | 50 | 0.008634 | 0.0021639 | 0 | 0 |  | 1 | TRUE | wye
30 | LV_1054-14_0_4_load_60 | 51 | 0.0022169 | 0.00055562 | 0 | 0 |  | 1 | TRUE | wye
31 | LV_1054-14_0_4_load_57 | 52 | 0.010499 | 0.0026314 | 0 | 0 |  | 1 | TRUE | wye
32 | LV_1054-14_0_4_load_42 | 53 | 0.0020236 | 0.00050716 | 0 | 0 |  | 1 | TRUE | wye
33 | LV_1054-14_0_4_load_43 | 54 | 0.002837 | 0.00071102 | 0 | 0 |  | 1 | TRUE | wye
34 | LV_1054-14_0_4_load_55 | 55 | 0.062114 | 0.015567 | 0 | 0 |  | 1 | TRUE | wye

## ext_grid
| name | bus | vm_pu | va_degree | slack_weight | in_service
0 |  | 36 | 1 | 0 | 1 | TRUE

## line
| name | std_type | from_bus | to_bus | length_km | r_ohm_per_km | x_ohm_per_km | c_nf_per_km | g_us_per_km | max_i_ka | df | parallel | type | in_service
0 | LV_1054-14_0_4_line_0 |  | 0 | 1 | 0.0056035 | 0.125 | 0.08 | 261 | 0 | 0.364 | 1 | 2 | cs | TRUE
1 | LV_1054-14_0_4_line_1 |  | 0 | 2 | 0.025392 | 0.125 | 0.08 | 261 | 0 | 0.364 | 1 | 3 | cs | TRUE
2 | LV_1054-14_0_4_line_2 |  | 1 | 3 | 0.0035971 | 0.125 | 0.08 | 261 | 0 | 0.364 | 1 | 1 | cs | TRUE
3 | LV_1054-14_0_4_line_3 |  | 2 | 4 | 0.0046425 | 0.125 | 0.08 | 261 | 0 | 0.364 | 1 | 3 | cs | TRUE
4 | LV_1054-14_0_4_line_4 |  | 3 | 5 | 0.030398 | 0.125 | 0.08 | 261 | 0 | 0.364 | 1 | 1 | cs | TRUE
5 | LV_1054-14_0_4_line_5 |  | 3 | 6 | 0.047599 | 0.125 | 0.08 | 261 | 0 | 0.364 | 1 | 1 | cs | TRUE
6 | LV_1054-14_0_4_line_6 |  | 4 | 7 | 0.014803 | 0.125 | 0.08 | 261 | 0 | 0.364 | 1 | 3 | cs | TRUE
7 | LV_1054-14_0_4_line_7 |  | 6 | 24 | 0.005955 | 0.125 | 0.08 | 261 | 0 | 0.364 | 1 | 1 | cs | TRUE
8 | LV_1054-14_0_4_line_8 |  | 6 | 25 | 0.069588 | 0.125 | 0.08 | 261 | 0 | 0.364 | 1 | 1 | cs | TRUE
9 | LV_1054-14_0_4_line_9 |  | 7 | 13 | 0.030424 | 0.125 | 0.08 | 261 | 0 | 0.364 | 1 | 3 | cs | TRUE
10 | LV_1054-14_0_4_line_10 |  | 7 | 19 | 0.0076519 | 0.125 | 0.08 | 261 | 0 | 0.364 | 1 | 1 | cs | TRUE
11 | LV_1054-14_0_4_line_11 |  | 8 | 9 | 0.02847 | 0.125 | 0.08 | 261 | 0 | 0.364 | 1 | 1 | cs | TRUE
12 | LV_1054-14_0_4_line_12 |  | 8 | 10 | 0.004317 | 0.125 | 0.08 | 261 | 0 | 0.364 | 1 | 1 | cs | TRUE
13 | LV_1054-14_0_4_line_13 |  | 10 | 11 | 0.023867 | 0.125 | 0.08 | 261 | 0 | 0.364 | 1 | 1 | cs | TRUE
14 | LV_1054-14_0_4_line_14 |  | 11 | 16 | 0.0012598 | 0.125 | 0.08 | 261 | 0 | 0.364 | 1 | 1 | cs | TRUE
15 | LV_1054-14_0_4_line_15 |  | 12 | 13 | 0.012068 | 0.125 | 0.08 | 261 | 0 | 0.364 | 1 | 3 | cs | TRUE
16 | LV_1054-14_0_4_line_16 |  | 12 | 14 | 0.049017 | 0.125 | 0.08 | 261 | 0 | 0.364 | 1 | 1 | cs | TRUE
17 | LV_1054-14_0_4_line_17 |  | 12 | 15 | 0.0095603 | 0.125 | 0.08 | 261 | 0 | 0.364 | 1 | 3 | cs | TRUE
18 | LV_1054-14_0_4_line_18 |  | 14 | 31 | 0.0039995 | 0.125 | 0.08 | 261 | 0 | 0.364 | 1 | 1 | cs | TRUE
19 | LV_1054-14_0_4_line_19 |  | 15 | 36 | 0.010086 | 0.125 | 0.08 | 261 | 0 | 0.364 | 1 | 3 | cs | TRUE
20 | LV_1054-14_0_4_line_20 |  | 16 | 17 | 0.031105 | 0.125 | 0.08 | 261 | 0 | 0.364 | 1 | 1 | cs | TRUE
21 | LV_1054-14_0_4_line_21 |  | 16 | 18 | 0.023682 | 0.125 | 0.08 | 261 | 0 | 0.364 | 1 | 1 | cs | TRUE
22 | LV_1054-14_0_4_line_22 |  | 17 | 36 | 0.051993 | 0.125 | 0.08 | 261 | 0 | 0.364 | 1 | 1 | cs | TRUE
23 | LV_1054-14_0_4_line_23 |  | 18 | 23 | 0.01303 | 0.125 | 0.08 | 261 | 0 | 0.364 | 1 | 1 | cs | TRUE
24 | LV_1054-14_0_4_line_24 |  | 19 | 21 | 0.0053627 | 0.125 | 0.08 | 261 | 0 | 0.364 | 1 | 1 | cs | TRUE
25 | LV_1054-14_0_4_line_25 |  | 20 | 21 | 0.052412 | 0.125 | 0.08 | 261 | 0 | 0.364 | 1 | 1 | cs | TRUE
26 | LV_1054-14_0_4_line_26 |  | 20 | 22 | 0.0332 | 0.125 | 0.08 | 261 | 0 | 0.364 | 1 | 1 | cs | TRUE
27 | LV_1054-14_0_4_line_27 |  | 22 | 35 | 0.012745 | 0.125 | 0.08 | 261 | 0 | 0.364 | 1 | 1 | cs | TRUE
28 | LV_1054-14_0_4_line_28 |  | 24 | 46 | 0.006637 | 0.125 | 0.08 | 261 | 0 | 0.364 | 1 | 1 | cs | TRUE
29 | LV_1054-14_0_4_line_29 |  | 24 | 50 | 0.020916 | 0.125 | 0.08 | 261 | 0 | 0.364 | 1 | 1 | cs | TRUE
30 | LV_1054-14_0_4_line_30 |  | 25 | 27 | 0.011329 | 0.125 | 0.08 | 261 | 0 | 0.364 | 1 | 1 | cs | TRUE
31 | LV_1054-14_0_4_line_31 |  | 26 | 27 | 0.016242 | 0.125 | 0.08 | 261 | 0 | 0.364 | 1 | 1 | cs | TRUE
32 | LV_1054-14_0_4_line_32 |  | 28 | 29 | 0.017181 | 0.125 | 0.08 | 261 | 0 | 0.364 | 1 | 1 | cs | TRUE
33 | LV_1054-14_0_4_line_33 |  | 28 | 30 | 0.02569 | 0.125 | 0.08 | 261 | 0 | 0.364 | 1 | 1 | cs | TRUE
34 | LV_1054-14_0_4_line_34 |  | 29 | 33 | 0.05581 | 0.125 | 0.08 | 261 | 0 | 0.364 | 1 | 1 | cs | TRUE
35 | LV_1054-14_0_4_line_35 |  | 30 | 31 | 0.024034 | 0.125 | 0.08 | 261 | 0 | 0.364 | 1 | 1 | cs | TRUE
36 | LV_1054-14_0_4_line_36 |  | 30 | 32 | 0.01534 | 0.125 | 0.08 | 261 | 0 | 0.364 | 1 | 1 | cs | TRUE
37 | LV_1054-14_0_4_line_37 |  | 31 | 51 | 0.011043 | 0.125 | 0.08 | 261 | 0 | 0.364 | 1 | 1 | cs | TRUE
38 | LV_1054-14_0_4_line_38 |  | 32 | 48 | 0.016989 | 0.125 | 0.08 | 261 | 0 | 0.364 | 1 | 1 | cs | TRUE
39 | LV_1054-14_0_4_line_39 |  | 33 | 34 | 0.054545 | 0.125 | 0.08 | 261 | 0 | 0.364 | 1 | 1 | cs | TRUE
40 | LV_1054-14_0_4_line_40 |  | 34 | 52 | 0.021963 | 0.125 | 0.08 | 261 | 0 | 0.364 | 1 | 1 | cs | TRUE
41 | LV_1054-14_0_4_line_41 |  | 35 | 54 | 0.021282 | 0.125 | 0.08 | 261 | 0 | 0.364 | 1 | 1 | cs | TRUE
42 | LV_1054-14_0_4_line_42 |  | 37 | 38 | 0.013114 | 0.125 | 0.08 | 261 | 0 | 0.364 | 1 | 1 | cs | TRUE
43 | LV_1054-14_0_4_line_43 |  | 37 | 39 | 0.02616 | 0.125 | 0.08 | 261 | 0 | 0.364 | 1 | 1 | cs | TRUE
44 | LV_1054-14_0_4_line_44 |  | 38 | 41 | 0.014874 | 0.125 | 0.08 | 261 | 0 | 0.364 | 1 | 1 | cs | TRUE
45 | LV_1054-14_0_4_line_45 |  | 40 | 41 | 0.027469 | 0.125 | 0.08 | 261 | 0 | 0.364 | 1 | 1 | cs | TRUE
46 | LV_1054-14_0_4_line_46 |  | 40 | 42 | 0.040366 | 0.125 | 0.08 | 261 | 0 | 0.364 | 1 | 1 | cs | TRUE
47 | LV_1054-14_0_4_line_47 |  | 42 | 43 | 0.036417 | 0.125 | 0.08 | 261 | 0 | 0.364 | 1 | 1 | cs | TRUE
48 | LV_1054-14_0_4_line_48 |  | 43 | 44 | 0.049219 | 0.125 | 0.08 | 261 | 0 | 0.364 | 1 | 1 | cs | TRUE
49 | LV_1054-14_0_4_line_49 |  | 44 | 45 | 0.0024687 | 0.125 | 0.08 | 261 | 0 | 0.364 | 1 | 1 | cs | TRUE
50 | LV_1054-14_0_4_line_50 |  | 45 | 46 | 0.028028 | 0.125 | 0.08 | 261 | 0 | 0.364 | 1 | 1 | cs | TRUE
51 | LV_1054-14_0_4_line_51 |  | 47 | 48 | 0.032243 | 0.125 | 0.08 | 261 | 0 | 0.364 | 1 | 1 | cs | TRUE
52 | LV_1054-14_0_4_line_52 |  | 48 | 55 | 0.060681 | 0.125 | 0.08 | 261 | 0 | 0.364 | 1 | 1 | cs | TRUE
53 | LV_1054-14_0_4_line_53 |  | 49 | 50 | 0.043542 | 0.125 | 0.08 | 261 | 0 | 0.364 | 1 | 1 | cs | TRUE
54 | LV_1054-14_0_4_line_54 |  | 53 | 54 | 0.0096283 | 0.125 | 0.08 | 261 | 0 | 0.364 | 1 | 1 | cs | TRUE

## trafo
| name | std_type | hv_bus | lv_bus | sn_mva | vn_hv_kv | vn_lv_kv | vk_percent | vkr_percent | pfe_kw | i0_percent | shift_degree | tap_side | tap_neutral | tap_min | tap_max | tap_step_percent | tap_step_degree | tap_pos | tap_phase_shifter | parallel | df | in_service
0 | LV_1054-14_0_4_trafo_46 | 0.63 MVA 20/0.4 kV | 56 | 36 | 0.63 | 20 | 0.4 | 6 | 1.206 | 1.65 | 0.2619 | 150 | hv | 0 | -2 | 2 | 2.5 | 0 | 0 | FALSE | 1 | 1 | TRUE

## line_geodata
| x0 | y0 | x1 | y1 | x2 | y2 | x3 | y3 | x4 | y4 | x5 | y5 | x6 | y6 | x7 | y7 | x8 | y8 | x9 | y9 | x10 | y10 | x11 | y11 | x12 | y12 | x13 | y13 | x14 | y14 | x15 | y15 | x16 | y16 | x17 | y17
0 | 2668262.9944 | 1214694.3521 | 2668264.69 | 1214699.6929
1 | 2668262.9944 | 1214694.3521 | 2668261.1934 | 1214688.6793 | 2668259.3539 | 1214684.8336 | 2668255.7146 | 1214680.3113 | 2668248.8305 | 1214673.9508
2 | 2668268.0981 | 1214698.5423 | 2668265.643 | 1214699.3703 | 2668264.69 | 1214699.6929 | 2668264.69 | 1214699.6929
3 | 2668251.8406 | 1214670.4163 | 2668249.3231 | 1214673.3783 | 2668248.8305 | 1214673.9508
4 | 2668268.0981 | 1214698.5423 | 2668270.6827 | 1214697.6713 | 2668273.6499 | 1214696.549 | 2668291.8013 | 1214713.0009
5 | 2668281.4809 | 1214744.2241 | 2668273.1268 | 1214715.6995 | 2668268.0981 | 1214698.5423
6 | 2668251.8406 | 1214670.4163 | 2668253.9962 | 1214667.8839 | 2668255.251 | 1214666.4084 | 2668257.4913 | 1214663.7769 | 2668260.6015 | 1214660.1213 | 2668261.4329 | 1214659.1413
7 | 2668282.888 | 1214750.0105 | 2668281.4809 | 1214744.2241
8 | 2668281.4809 | 1214744.2241 | 2668275.6817 | 1214742.6123 | 2668232.6986 | 1214704.5076 | 2668228.2771 | 1214700.2646
9 | 2668261.4329 | 1214659.1413 | 2668283.51 | 1214680.0753
10 | 2668261.4329 | 1214659.1413 | 2668260.1912 | 1214656.1585 | 2668259.2798 | 1214651.8326
11 | 2668390.0535 | 1214770.9183 | 2668409.2744 | 1214749.8699
12 | 2668390.0535 | 1214770.9183 | 2668387.1385 | 1214774.1091
13 | 2668387.1385 | 1214774.1091 | 2668369.4022 | 1214758.1386
14 | 2668368.466 | 1214757.2955 | 2668369.4022 | 1214758.1386
15 | 2668292.2674 | 1214688.3793 | 2668283.51 | 1214680.0753
16 | 2668292.2674 | 1214688.3793 | 2668305.8276 | 1214673.503 | 2668309.1658 | 1214669.839 | 2668313.343 | 1214665.195 | 2668318.8588 | 1214659.0655 | 2668319.9821 | 1214657.8109 | 2668321.4976 | 1214656.1272 | 2668322.5284 | 1214654.9827 | 2668325.1694 | 1214652.0466
17 | 2668292.2674 | 1214688.3793 | 2668298.4132 | 1214694.2089 | 2668299.2227 | 1214694.9379
18 | 2668327.8442 | 1214649.0732 | 2668326.4442 | 1214650.6248 | 2668325.2902 | 1214651.9124 | 2668325.1694 | 1214652.0466
19 | 2668299.2227 | 1214694.9379 | 2668306.7172 | 1214701.6871
20 | 2668368.466 | 1214757.2955 | 2668345.3525 | 1214736.4805
21 | 2668359.4231 | 1214774.2914 | 2668363.0596 | 1214770.4418 | 2668365.935 | 1214767.3951 | 2668362.2156 | 1214763.9058 | 2668365.2601 | 1214760.6831 | 2668368.466 | 1214757.2955
22 | 2668345.3525 | 1214736.4805 | 2668306.7172 | 1214701.6871
23 | 2668359.4231 | 1214774.2914 | 2668349.7683 | 1214765.5406
24 | 2668258.1742 | 1214646.585 | 2668259.2798 | 1214651.8326
25 | 2668249.8868 | 1214600.9393 | 2668248.993 | 1214613.9928 | 2668247.3299 | 1214637.8554 | 2668247.0327 | 1214640.5982 | 2668255.9323 | 1214645.3808 | 2668258.1742 | 1214646.585
26 | 2668249.8868 | 1214600.9393 | 2668274.8293 | 1214622.8502
27 | 2668274.8293 | 1214622.8502 | 2668284.4044 | 1214631.2615
28 | 2668282.888 | 1214750.0105 | 2668286.7373 | 1214755.4247
29 | 2668282.888 | 1214750.0105 | 2668262.1275 | 1214753.0081
30 | 2668228.2771 | 1214700.2646 | 2668220.1028 | 1214692.4203
31 | 2668208.384 | 1214681.1747 | 2668220.1028 | 1214692.4203
32 | 2668338.1194 | 1214613.3686 | 2668349.6252 | 1214600.609
33 | 2668338.1194 | 1214613.3686 | 2668349.6003 | 1214623.5398 | 2668348.7771 | 1214624.4532 | 2668346.1691 | 1214627.3585 | 2668343.8841 | 1214629.9117 | 2668343.2763 | 1214630.594 | 2668343.9304 | 1214631.1797
34 | 2668385.4355 | 1214557.8094 | 2668353.9665 | 1214595.7947 | 2668349.6252 | 1214600.609
35 | 2668327.8442 | 1214649.0732 | 2668328.6213 | 1214648.2038 | 2668329.8213 | 1214646.8723 | 2668331.3446 | 1214645.1776 | 2668332.3524 | 1214644.0551 | 2668334.3756 | 1214641.8102 | 2668335.3835 | 1214640.6766 | 2668337.9914 | 1214637.7824 | 2668340.0377 | 1214635.5044 | 2668343.9304 | 1214631.1797
36 | 2668343.9304 | 1214631.1797 | 2668355.3814 | 1214641.3872
37 | 2668327.8442 | 1214649.0732 | 2668336.2683 | 1214656.2409
38 | 2668368.0633 | 1214652.692 | 2668355.3814 | 1214641.3872
39 | 2668426.4904 | 1214579.3049 | 2668411.6545 | 1214566.9825 | 2668404.9108 | 1214574.2097 | 2668385.4355 | 1214557.8094
40 | 2668426.4904 | 1214579.3049 | 2668412.4956 | 1214596.2323
41 | 2668300.3936 | 1214645.3073 | 2668284.4044 | 1214631.2615
42 | 2668361.5187 | 1214879.626 | 2668370.8684 | 1214870.4305
43 | 2668361.5187 | 1214879.626 | 2668353.0599 | 1214871.5351 | 2668340.7486 | 1214863.9611
44 | 2668370.8684 | 1214870.4305 | 2668372.2571 | 1214869.0647 | 2668381.5024 | 1214878.0986 | 2668381.5024 | 1214878.0986
45 | 2668402.3049 | 1214860.1592 | 2668381.5024 | 1214878.0986
46 | 2668402.3049 | 1214860.1592 | 2668398.4456 | 1214856.3014 | 2668380.4942 | 1214834.2484 | 2668375.8147 | 1214829.775
47 | 2668348.9073 | 1214805.2821 | 2668349.2748 | 1214805.5725 | 2668356.3271 | 1214811.1457 | 2668375.8147 | 1214829.775
48 | 2668310.2967 | 1214774.7582 | 2668348.9073 | 1214805.2821
49 | 2668310.2967 | 1214774.7582 | 2668308.3601 | 1214773.2272
50 | 2668286.7373 | 1214755.4247 | 2668291.1925 | 1214759.6561 | 2668300.6835 | 1214767.1584 | 2668308.3601 | 1214773.2272
51 | 2668368.0633 | 1214652.692 | 2668385.3142 | 1214668.3329 | 2668391.779 | 1214674.5331
52 | 2668368.0633 | 1214652.692 | 2668366.6405 | 1214654.2433 | 2668364.4794 | 1214656.5867 | 2668362.7875 | 1214658.424 | 2668360.9572 | 1214660.4042 | 2668359.0575 | 1214662.4727 | 2668357.2733 | 1214664.409 | 2668355.1968 | 1214666.6644 | 2668353.5511 | 1214668.4466 | 2668351.7899 | 1214670.361 | 2668350.3398 | 1214672.3011 | 2668349.2136 | 1214673.8114 | 2668351.9256 | 1214676.4108 | 2668351.8567 | 1214677.7775 | 2668351.2418 | 1214679.0824 | 2668349.034 | 1214681.5253 | 2668347.4572 | 1214683.2638 | 2668362.361 | 1214696.9321
53 | 2668262.1275 | 1214753.0081 | 2668252.5764 | 1214752.7319 | 2668245.1894 | 1214751.1686 | 2668238.2696 | 1214751.2562 | 2668220.0244 | 1214758.1836
54 | 2668307.6273 | 1214651.6617 | 2668300.3936 | 1214645.3073

## bus_geodata
| x | y | coords
0 | 2668262.9944 | 1214694.3521
1 | 2668264.69 | 1214699.6929
2 | 2668248.8305 | 1214673.9508
3 | 2668268.0981 | 1214698.5423
4 | 2668251.8406 | 1214670.4163
5 | 2668291.8013 | 1214713.0009
6 | 2668281.4809 | 1214744.2241
7 | 2668261.4329 | 1214659.1413
8 | 2668390.0535 | 1214770.9183
9 | 2668409.2744 | 1214749.8699
10 | 2668387.1385 | 1214774.1091
11 | 2668369.4022 | 1214758.1386
12 | 2668292.2674 | 1214688.3793
13 | 2668283.51 | 1214680.0753
14 | 2668325.1694 | 1214652.0466
15 | 2668299.2227 | 1214694.9379
16 | 2668368.466 | 1214757.2955
17 | 2668345.3525 | 1214736.4805
18 | 2668359.4231 | 1214774.2914
19 | 2668259.2798 | 1214651.8326
20 | 2668249.8868 | 1214600.9393
21 | 2668258.1742 | 1214646.585
22 | 2668274.8293 | 1214622.8502
23 | 2668349.7683 | 1214765.5406
24 | 2668282.888 | 1214750.0105
25 | 2668228.2771 | 1214700.2646
26 | 2668208.384 | 1214681.1747
27 | 2668220.1028 | 1214692.4203
28 | 2668338.1194 | 1214613.3686
29 | 2668349.6252 | 1214600.609
30 | 2668343.9304 | 1214631.1797
31 | 2668327.8442 | 1214649.0732
32 | 2668355.3814 | 1214641.3872
33 | 2668385.4355 | 1214557.8094
34 | 2668426.4905 | 1214579.3049
35 | 2668284.4044 | 1214631.2615
36 | 2668306.7172 | 1214701.6871
37 | 2668361.5187 | 1214879.626
38 | 2668370.8684 | 1214870.4305
39 | 2668340.7486 | 1214863.9611
40 | 2668402.3049 | 1214860.1592
41 | 2668381.5024 | 1214878.0986
42 | 2668375.8147 | 1214829.775
43 | 2668348.9073 | 1214805.2821
44 | 2668310.2967 | 1214774.7582
45 | 2668308.3601 | 1214773.2272
46 | 2668286.7373 | 1214755.4247
47 | 2668391.779 | 1214674.5331
48 | 2668368.0633 | 1214652.692
49 | 2668220.0244 | 1214758.1836
50 | 2668262.1275 | 1214753.0081
51 | 2668336.2683 | 1214656.2409
52 | 2668412.4956 | 1214596.2323
53 | 2668307.6273 | 1214651.6617
54 | 2668300.3936 | 1214645.3073
55 | 2668362.361 | 1214696.9321
56 | 2668292.2674 | 1214688.3793

## line_std_types
| c_nf_per_km | r_ohm_per_km | x_ohm_per_km | max_i_ka | type | q_mm2 | alpha | voltage_rating
NAYY 4x50 SE | 210 | 0.642 | 0.083 | 0.142 | cs | 50 | 0.00403 | LV
NAYY 4x120 SE | 264 | 0.225 | 0.08 | 0.242 | cs | 120 | 0.00403 | LV
NAYY 4x150 SE | 261 | 0.208 | 0.08 | 0.27 | cs | 150 | 0.00403 | LV
NA2XS2Y 1x95 RM/25 12/20 kV | 216 | 0.313 | 0.132 | 0.252 | cs | 95 | 0.00403 | MV
NA2XS2Y 1x185 RM/25 12/20 kV | 273 | 0.161 | 0.117 | 0.362 | cs | 185 | 0.00403 | MV
NA2XS2Y 1x240 RM/25 12/20 kV | 304 | 0.122 | 0.112 | 0.421 | cs | 240 | 0.00403 | MV
NA2XS2Y 1x95 RM/25 6/10 kV | 315 | 0.313 | 0.123 | 0.249 | cs | 95 | 0.00403 | MV
NA2XS2Y 1x185 RM/25 6/10 kV | 406 | 0.161 | 0.11 | 0.358 | cs | 185 | 0.00403 | MV
NA2XS2Y 1x240 RM/25 6/10 kV | 456 | 0.122 | 0.105 | 0.416 | cs | 240 | 0.00403 | MV
NA2XS2Y 1x150 RM/25 12/20 kV | 250 | 0.206 | 0.116 | 0.319 | cs | 150 | 0.00403 | MV
NA2XS2Y 1x120 RM/25 12/20 kV | 230 | 0.253 | 0.119 | 0.283 | cs | 120 | 0.00403 | MV
NA2XS2Y 1x70 RM/25 12/20 kV | 190 | 0.443 | 0.132 | 0.22 | cs | 70 | 0.00403 | MV
NA2XS2Y 1x150 RM/25 6/10 kV | 360 | 0.206 | 0.11 | 0.315 | cs | 150 | 0.00403 | MV
NA2XS2Y 1x120 RM/25 6/10 kV | 340 | 0.253 | 0.113 | 0.28 | cs | 120 | 0.00403 | MV
NA2XS2Y 1x70 RM/25 6/10 kV | 280 | 0.443 | 0.123 | 0.217 | cs | 70 | 0.00403 | MV
N2XS(FL)2Y 1x120 RM/35 64/110 kV | 112 | 0.153 | 0.166 | 0.366 | cs | 120 | 0.00393 | HV
N2XS(FL)2Y 1x185 RM/35 64/110 kV | 125 | 0.099 | 0.156 | 0.457 | cs | 185 | 0.00393 | HV
N2XS(FL)2Y 1x240 RM/35 64/110 kV | 135 | 0.075 | 0.149 | 0.526 | cs | 240 | 0.00393 | HV
N2XS(FL)2Y 1x300 RM/35 64/110 kV | 144 | 0.06 | 0.144 | 0.588 | cs | 300 | 0.00393 | HV
15-AL1/3-ST1A 0.4 | 11 | 1.8769 | 0.35 | 0.105 | ol | 16 | 0.00403 | LV
24-AL1/4-ST1A 0.4 | 11.25 | 1.2012 | 0.335 | 0.14 | ol | 24 | 0.00403 | LV
48-AL1/8-ST1A 0.4 | 12.2 | 0.5939 | 0.3 | 0.21 | ol | 48 | 0.00403 | LV
94-AL1/15-ST1A 0.4 | 13.2 | 0.306 | 0.29 | 0.35 | ol | 94 | 0.00403 | LV
34-AL1/6-ST1A 10.0 | 9.7 | 0.8342 | 0.36 | 0.17 | ol | 34 | 0.00403 | MV
48-AL1/8-ST1A 10.0 | 10.1 | 0.5939 | 0.35 | 0.21 | ol | 48 | 0.00403 | MV
70-AL1/11-ST1A 10.0 | 10.4 | 0.4132 | 0.339 | 0.29 | ol | 70 | 0.00403 | MV
94-AL1/15-ST1A 10.0 | 10.75 | 0.306 | 0.33 | 0.35 | ol | 94 | 0.00403 | MV
122-AL1/20-ST1A 10.0 | 11.1 | 0.2376 | 0.323 | 0.41 | ol | 122 | 0.00403 | MV
149-AL1/24-ST1A 10.0 | 11.25 | 0.194 | 0.315 | 0.47 | ol | 149 | 0.00403 | MV
34-AL1/6-ST1A 20.0 | 9.15 | 0.8342 | 0.382 | 0.17 | ol | 34 | 0.00403 | MV
48-AL1/8-ST1A 20.0 | 9.5 | 0.5939 | 0.372 | 0.21 | ol | 48 | 0.00403 | MV
70-AL1/11-ST1A 20.0 | 9.7 | 0.4132 | 0.36 | 0.29 | ol | 70 | 0.00403 | MV
94-AL1/15-ST1A 20.0 | 10 | 0.306 | 0.35 | 0.35 | ol | 94 | 0.00403 | MV
122-AL1/20-ST1A 20.0 | 10.3 | 0.2376 | 0.344 | 0.41 | ol | 122 | 0.00403 | MV
149-AL1/24-ST1A 20.0 | 10.5 | 0.194 | 0.337 | 0.47 | ol | 149 | 0.00403 | MV
184-AL1/30-ST1A 20.0 | 10.75 | 0.1571 | 0.33 | 0.535 | ol | 184 | 0.00403 | MV
243-AL1/39-ST1A 20.0 | 11 | 0.1188 | 0.32 | 0.645 | ol | 243 | 0.00403 | MV
48-AL1/8-ST1A 110.0 | 8 | 0.5939 | 0.46 | 0.21 | ol | 48 | 0.00403 | HV
70-AL1/11-ST1A 110.0 | 8.4 | 0.4132 | 0.45 | 0.29 | ol | 70 | 0.00403 | HV
94-AL1/15-ST1A 110.0 | 8.65 | 0.306 | 0.44 | 0.35 | ol | 94 | 0.00403 | HV
122-AL1/20-ST1A 110.0 | 8.5 | 0.2376 | 0.43 | 0.41 | ol | 122 | 0.00403 | HV
149-AL1/24-ST1A 110.0 | 8.75 | 0.194 | 0.41 | 0.47 | ol | 149 | 0.00403 | HV
184-AL1/30-ST1A 110.0 | 8.8 | 0.1571 | 0.4 | 0.535 | ol | 184 | 0.00403 | HV
243-AL1/39-ST1A 110.0 | 9 | 0.1188 | 0.39 | 0.645 | ol | 243 | 0.00403 | HV
305-AL1/39-ST1A 110.0 | 9.2 | 0.0949 | 0.38 | 0.74 | ol | 305 | 0.00403 | HV
490-AL1/64-ST1A 110.0 | 9.75 | 0.059 | 0.37 | 0.96 | ol | 490 | 0.00403 | HV
679-AL1/86-ST1A 110.0 | 9.95 | 0.042 | 0.36 | 1.15 | ol | 679 | 0.00403 | HV
490-AL1/64-ST1A 220.0 | 10 | 0.059 | 0.285 | 0.96 | ol | 490 | 0.00403 | HV
679-AL1/86-ST1A 220.0 | 11.7 | 0.042 | 0.275 | 1.15 | ol | 679 | 0.00403 | HV
490-AL1/64-ST1A 380.0 | 11 | 0.059 | 0.253 | 0.96 | ol | 490 | 0.00403 | HV
679-AL1/86-ST1A 380.0 | 14.6 | 0.042 | 0.25 | 1.15 | ol | 679 | 0.00403 | HV

## trafo_std_types
| i0_percent | pfe_kw | vkr_percent | sn_mva | vn_lv_kv | vn_hv_kv | vk_percent | shift_degree | vector_group | tap_side | tap_neutral | tap_min | tap_max | tap_step_degree | tap_step_percent | tap_phase_shifter
160 MVA 380/110 kV | 0.06 | 60 | 0.25 | 160 | 110 | 380 | 12.2 | 0 | Yy0 | hv | 0 | -9 | 9 | 0 | 1.5 | FALSE
100 MVA 220/110 kV | 0.06 | 55 | 0.26 | 100 | 110 | 220 | 12 | 0 | Yy0 | hv | 0 | -9 | 9 | 0 | 1.5 | FALSE
63 MVA 110/20 kV | 0.04 | 22 | 0.32 | 63 | 20 | 110 | 18 | 150 | YNd5 | hv | 0 | -9 | 9 | 0 | 1.5 | FALSE
40 MVA 110/20 kV | 0.05 | 18 | 0.34 | 40 | 20 | 110 | 16.2 | 150 | YNd5 | hv | 0 | -9 | 9 | 0 | 1.5 | FALSE
25 MVA 110/20 kV | 0.07 | 14 | 0.41 | 25 | 20 | 110 | 12 | 150 | YNd5 | hv | 0 | -9 | 9 | 0 | 1.5 | FALSE
63 MVA 110/10 kV | 0.04 | 22 | 0.32 | 63 | 10 | 110 | 18 | 150 | YNd5 | hv | 0 | -9 | 9 | 0 | 1.5 | FALSE
40 MVA 110/10 kV | 0.05 | 18 | 0.34 | 40 | 10 | 110 | 16.2 | 150 | YNd5 | hv | 0 | -9 | 9 | 0 | 1.5 | FALSE
25 MVA 110/10 kV | 0.07 | 14 | 0.41 | 25 | 10 | 110 | 12 | 150 | YNd5 | hv | 0 | -9 | 9 | 0 | 1.5 | FALSE
0.25 MVA 20/0.4 kV | 0.32 | 0.8 | 1.44 | 0.25 | 0.4 | 20 | 6 | 150 | Yzn5 | hv | 0 | -2 | 2 | 0 | 2.5 | FALSE
0.4 MVA 20/0.4 kV | 0.3375 | 1.35 | 1.425 | 0.4 | 0.4 | 20 | 6 | 150 | Dyn5 | hv | 0 | -2 | 2 | 0 | 2.5 | FALSE
0.63 MVA 20/0.4 kV | 0.2619 | 1.65 | 1.206 | 0.63 | 0.4 | 20 | 6 | 150 | Dyn5 | hv | 0 | -2 | 2 | 0 | 2.5 | FALSE
0.25 MVA 10/0.4 kV | 0.24 | 0.6 | 1.2 | 0.25 | 0.4 | 10 | 4 | 150 | Dyn5 | hv | 0 | -2 | 2 | 0 | 2.5 | FALSE
0.4 MVA 10/0.4 kV | 0.2375 | 0.95 | 1.325 | 0.4 | 0.4 | 10 | 4 | 150 | Dyn5 | hv | 0 | -2 | 2 | 0 | 2.5 | FALSE
0.63 MVA 10/0.4 kV | 0.1873 | 1.18 | 1.0794 | 0.63 | 0.4 | 10 | 4 | 150 | Dyn5 | hv | 0 | -2 | 2 | 0 | 2.5 | FALSE

## trafo3w_std_types
| sn_hv_mva | sn_mv_mva | sn_lv_mva | vn_hv_kv | vn_mv_kv | vn_lv_kv | vk_hv_percent | vk_mv_percent | vk_lv_percent | vkr_hv_percent | vkr_mv_percent | vkr_lv_percent | pfe_kw | i0_percent | shift_mv_degree | shift_lv_degree | vector_group | tap_side | tap_neutral | tap_min | tap_max | tap_step_percent
63/25/38 MVA 110/20/10 kV | 63 | 25 | 38 | 110 | 20 | 10 | 10.4 | 10.4 | 10.4 | 0.28 | 0.32 | 0.35 | 35 | 0.89 | 0 | 0 | YN0yn0yn0 | hv | 0 | -10 | 10 | 1.2
63/25/38 MVA 110/10/10 kV | 63 | 25 | 38 | 110 | 10 | 10 | 10.4 | 10.4 | 10.4 | 0.28 | 0.32 | 0.35 | 35 | 0.89 | 0 | 0 | YN0yn0yn0 | hv | 0 | -10 | 10 | 1.2

## fuse_std_types
| fuse_type | i_rated_a | t_avg | t_min | t_total | x_avg | x_min | x_total
HV 100A | HV 100A | 100 | 0 | [10.0, 3.64, 0.854, 0.281, 0.1, 0.0531, 0.022, 0.01] | [10.0, 4.267, 1.21, 0.403, 0.1, 0.058, 0.022, 0.01] | 0 | [300.0, 350.0, 450.0, 550.0, 700.0, 850.0, 1200.0, 1752.0] | [600.0, 700.0, 900.0, 1150.0, 1665.0, 2000.0, 3000.0, 4313.0]
HV 10A | HV 10A | 10 | 0 | [10.0, 1675.0, 0.344, 0.156, 0.1, 0.0417, 0.0171, 0.01] | [10.0, 1.3, 0.3, 0.155, 0.1, 0.0555, 0.023, 0.01] | 0 | [30.0, 32.0, 35.0, 37.0, 39.0, 50.0, 70.0, 88.0] | [60.0, 70.0, 80.0, 87.0, 94.0, 110.0, 150.0, 216.0]
HV 125A | HV 125A | 125 | 0 | [10.0, 1.82, 0.344, 0.1, 0.0467, 0.0269, 0.01] | [10.0, 2.478, 0.426, 0.1, 0.0427, 0.0211, 0.01] | 0 | [375.0, 500.0, 700.0, 925.0, 1200.0, 1500.0, 2341.0] | [750.0, 1000.0, 1500.0, 2200.0, 3000.0, 4000.0, 5765.0]
HV 160A | HV 160A | 160 | 0 | [10.0, 4.15, 1.03, 0.198, 0.1, 0.051, 0.0172, 0.01] | [10.0, 2.3, 0.734, 0.274, 0.1, 0.046, 0.0177, 0.01] | 0 | [480.0, 550.0, 700.0, 1000.0, 1260.0, 1600.0, 2500.0, 3227.0] | [960.0, 1300.0, 1700.0, 2200.0, 2996.0, 4000.0, 6000.0, 7946.0]
HV 16A | HV 16A | 16 | 0 | [10.0, 0.352, 0.164, 0.1, 0.0649, 0.0342, 0.01] | [10.0, 2.34, 0.722, 0.181, 0.1, 0.055, 0.0296, 0.01] | 0 | [48.0, 60.0, 65.0, 71.0, 80.0, 100.0, 162.0] | [96.0, 110.0, 125.0, 150.0, 168.0, 200.0, 250.0, 398.0]
HV 200A | HV 200A | 200 | 0 | [10.0, 4.267, 1.21, 0.403, 0.1, 0.058, 0.022, 0.01] | [10.0, 3.73, 1.654, 0.328, 0.1, 0.0531, 0.019, 0.01] | 0 | [600.0, 700.0, 900.0, 1150.0, 1665.0, 2000.0, 3000.0, 4313.0] | [1200.0, 1500.0, 1800.0, 2700.0, 3960.0, 5000.0, 7500.0, 10620.0]
HV 20A | HV 20A | 20 | 0 | [10.0, 1.3, 0.3, 0.155, 0.1, 0.0555, 0.023, 0.01] | [10.0, 1.3, 0.161, 0.1, 0.0611, 0.0399, 0.0141, 0.01] | 0 | [60.0, 70.0, 80.0, 87.0, 94.0, 110.0, 150.0, 216.0] | [120.0, 150.0, 200.0, 223.0, 260.0, 300.0, 450.0, 532.0]
HV 25A | HV 25A | 25 | 0 | [10.0, 2.512, 0.833, 0.299, 0.1, 0.0372, 0.0223, 0.01] | [10.0, 3.125, 0.597, 0.198, 0.1, 0.0378, 0.022, 0.01] | 0 | [75.0, 82.0, 90.0, 100.0, 124.0, 170.0, 200.0, 289.0] | [150.0, 170.0, 210.0, 250.0, 294.0, 400.0, 500.0, 711.0]
HV 31.5A | HV 31.5A | 31.5 | 0 | [10.0, 2.34, 0.722, 0.181, 0.1, 0.055, 0.0296, 0.01] | [10.0, 2.84, 0.368, 0.164, 0.1, 0.0621, 0.0378, 0.0195, 0.01] | 0 | [95.0, 110.0, 125.0, 150.0, 165.0, 200.0, 250.0, 390.0] | [189.0, 220.0, 300.0, 350.0, 393.0, 450.0, 530.0, 700.0, 960.0]
HV 40A | HV 40A | 40 | 0 | [10.0, 1.3, 0.161, 0.1, 0.0611, 0.0399, 0.0141, 0.01] | [10.0, 2.05, 0.369, 0.198, 0.1, 0.051, 0.0298, 0.01] | 0 | [120.0, 150.0, 200.0, 223.0, 260.0, 300.0, 450.0, 532.0] | [240.0, 300.0, 400.0, 450.0, 530.0, 650.0, 800.0, 1311.0]
HV 50A | HV 50A | 50 | 0 | [10.0, 3.215, 0.597, 0.198, 0.1, 0.0378, 0.022, 0.01] | [10.0, 3.64, 0.854, 0.281, 0.1, 0.0531, 0.022, 0.01] | 0 | [150.0, 170.0, 210.0, 250.0, 294.0, 400.0, 500.0, 711.0] | [300.0, 350.0, 450.0, 550.0, 700.0, 850.0, 1200.0, 1752.0]
HV 6.3A | HV 6.3A | 6.3 | 0 | [10.0, 1.39, 0.344, 0.168, 0.1, 0.056, 0.0263, 0.01] | [10.0, 1.711, 0.516, 0.198, 0.1, 0.0634, 0.0303, 0.01] | 0 | [19.0, 19.5, 20.4, 20.8, 22.0, 25.0, 32.0, 48.0] | [38.0, 40.0, 43.0, 48.0, 53.0, 60.0, 75.0, 118.0]
HV 63A | HV 63A | 63 | 0 | [10.0, 2.84, 0.368, 0.164, 0.1, 0.0621, 0.0378, 0.0195, 0.01] | [10.0, 1.82, 0.344, 0.1, 0.0467, 0.0269, 0.01] | 0 | [189.0, 220.0, 300.0, 350.0, 393.0, 450.0, 530.0, 700.0, 961.0] | [378.0, 500.0, 700.0, 934.0, 1200.0, 1500.0, 2366.0]
HV 80A | HV 80A | 80 | 0 | [10.0, 2.05, 0.369, 0.198, 0.1, 0.051, 0.0298, 0.01] | [10.0, 4.15, 1.03, 0.198, 0.1, 0.051, 0.0172, 0.01] | 0 | [240.0, 300.0, 400.0, 450.0, 530.0, 650.0, 800.0, 1311.0] | [480.0, 550.0, 700.0, 1000.0, 1260.0, 1600.0, 2500.0, 3227.0]
Siemens NH-1-100 | Siemens NH-1-100 | 100 | [5400.0, 2000.0, 400.0, 20.0, 1.0, 0.2, 0.012, 0.004] | 0 | 0 | [150.0, 190.0, 250.0, 430.0, 900.0, 1250.0, 2700.0, 3600.0] | 0 | 0
Siemens NH-1-125 | Siemens NH-1-125 | 125 | [4800.0, 120.0, 7.0, 0.1, 0.004] | 0 | 0 | [180.0, 400.0, 740.0, 2000.0, 4250.0] | 0 | 0
Siemens NH-1-16 | Siemens NH-1-16 | 16 | [4000.0, 400.0, 2.0, 0.1, 0.04, 0.01] | 0 | 0 | [26.0, 35.0, 75.0, 150.0, 200.0, 300.0] | 0 | 0
Siemens NH-1-160 | Siemens NH-1-160 | 160 | [4800.0, 120.0, 7.0, 0.1, 0.004] | 0 | 0 | [210.0, 500.0, 900.0, 2300.0, 5000.0] | 0 | 0
Siemens NH-1-25 | Siemens NH-1-25 | 25 | [4000.0, 1000.0, 10.0, 0.2, 0.02, 0.01] | 0 | 0 | [40.0, 50.0, 100.0, 210.0, 400.0, 500.0] | 0 | 0
Siemens NH-1-50 | Siemens NH-1-50 | 50 | [4000.0, 40.0, 4.0, 1.0, 0.02, 0.01] | 0 | 0 | [86.0, 200.0, 300.0, 400.0, 1000.0, 1280.0] | 0 | 0
Siemens NH-1-63 | Siemens NH-1-63 | 63 | [4000.0, 100.0, 10.0, 2.0, 0.04, 0.01] | 0 | 0 | [100.0, 200.0, 300.0, 400.0, 1000.0, 1500.0] | 0 | 0
Siemens NH-1-80 | Siemens NH-1-80 | 80 | [4800.0, 120.0, 7.0, 0.1, 0.01] | 0 | 0 | [150.58, 250.0, 450.0, 1150.0, 2470.0] | 0 | 0
Siemens NH-2-1000 | Siemens NH-2-1000 | 1000 | [4800.0, 120.0, 7.0, 0.1, 0.004] | 0 | 0 | [1900.0, 3500.0, 8400.0, 24000.0, 52000.0] | 0 | 0
Siemens NH-2-200 | Siemens NH-2-200 | 200 | [4800.0, 120.0, 7.0, 0.1, 0.004] | 0 | 0 | [280.0, 650.0, 1200.0, 3000.0, 7000.0] | 0 | 0
Siemens NH-2-224 | Siemens NH-2-224 | 224 | [4800.0, 120.0, 7.0, 0.2, 0.04, 0.004] | 0 | 0 | [400.0, 750.0, 1453.0, 3025.0, 4315.0, 7600.0] | 0 | 0
Siemens NH-2-250 | Siemens NH-2-250 | 250 | [4800.0, 120.0, 7.0, 0.1, 0.004] | 0 | 0 | [450.0, 800.0, 1650.0, 4000.0, 8500.0] | 0 | 0
Siemens NH-2-315 | Siemens NH-2-315 | 315 | [4800.0, 120.0, 7.0, 0.1, 0.004] | 0 | 0 | [550.0, 920.0, 1900.0, 5000.0, 11000.0] | 0 | 0
Siemens NH-2-355 | Siemens NH-2-355 | 355 | [4800.0, 120.0, 6.0, 0.1, 0.004] | 0 | 0 | [650.0, 1116.27, 2350.0, 5840.0, 12790.0] | 0 | 0
Siemens NH-2-400 | Siemens NH-2-400 | 400 | [4800.0, 120.0, 7.0, 0.1, 0.004] | 0 | 0 | [720.0, 1350.0, 2800.0, 6500.0, 15000.0] | 0 | 0
Siemens NH-2-425 | Siemens NH-2-425 | 425 | [4800.0, 120.0, 7.0, 0.1, 0.004] | 0 | 0 | [850.0, 1500.0, 3050.0, 7500.0, 16500.0] | 0 | 0
Siemens NH-2-630 | Siemens NH-2-630 | 630 | [4800.0, 120.0, 7.0, 0.1, 0.004] | 0 | 0 | [1200.0, 2000.0, 4800.0, 12000.0, 26000.0] | 0 | 0

## res_bus
| vm_pu | va_degree | p_mw | q_mvar
0 | 0.99404 | -0.11375 | 0.0018079 | 0.00045311
1 | 0.99366 | -0.12091 | 0.0070308 | 0.0017621
2 | 0.99518 | -0.091882 | 0.0023002 | 0.00057648
3 | 0.99321 | -0.12967 | 0 | 0
4 | 0.99539 | -0.087826 | 0 | 0
5 | 0.99277 | -0.13822 | 0.015924 | 0.0039908
6 | 0.98787 | -0.23272 | 0 | 0
7 | 0.99607 | -0.074906 | 0 | 0
8 | 0.99548 | -0.086925 | 0 | 0
9 | 0.99489 | -0.098292 | 0.022687 | 0.0056859
10 | 0.99557 | -0.085202 | 0 | 0
11 | 0.99606 | -0.075685 | 0.012628 | 0.003165
12 | 0.99827 | -0.03277 | 0 | 0
13 | 0.99764 | -0.04481 | 0.0018225 | 0.00045676
14 | 0.9931 | -0.13164 | 0.0027354 | 0.00068555
15 | 0.99911 | -0.016857 | 0.0016722 | 0.00041909
16 | 0.9961 | -0.074903 | 0 | 0
17 | 0.99728 | -0.052197 | 0.015835 | 0.0039686
18 | 0.99597 | -0.077519 | 0 | 0
19 | 0.99593 | -0.077627 | 0.0088339 | 0.002214
20 | 0.99532 | -0.089216 | 0 | 0
21 | 0.99587 | -0.078702 | 0 | 0
22 | 0.99498 | -0.095881 | 0.0033415 | 0.00083747
23 | 0.99589 | -0.078959 | 0.0062873 | 0.0015758
24 | 0.98728 | -0.24409 | 0 | 0
25 | 0.9869 | -0.25152 | 0.0064365 | 0.0016131
26 | 0.98677 | -0.25397 | 0.0024027 | 0.00060218
27 | 0.98681 | -0.25327 | 0.0062653 | 0.0015702
28 | 0.98931 | -0.20486 | 0 | 0
29 | 0.98867 | -0.21727 | 0.03003 | 0.0075263
30 | 0.99026 | -0.18634 | 0 | 0
31 | 0.99269 | -0.13956 | 0 | 0
32 | 0.98929 | -0.20523 | 0.0040475 | 0.0010144
33 | 0.98813 | -0.22773 | 0 | 0
34 | 0.98761 | -0.23796 | 0 | 0
35 | 0.99489 | -0.09769 | 0.0032024 | 0.00080259
36 | 1 | 0 | -0.35006 | -0.088696
37 | 0.98275 | -0.33237 | 0 | 0
38 | 0.98283 | -0.33082 | 0.0011288 | 0.0002829
39 | 0.98259 | -0.33545 | 0.0065375 | 0.0016384
40 | 0.98316 | -0.32443 | 0 | 0
41 | 0.98294 | -0.32876 | 0.0010689 | 0.0002679
42 | 0.98348 | -0.31807 | 0.00051406 | 0.00012884
43 | 0.98379 | -0.312 | 0.0080176 | 0.0020094
44 | 0.98458 | -0.29671 | 0.02539 | 0.0063633
45 | 0.98467 | -0.29481 | 0.038954 | 0.0097629
46 | 0.98678 | -0.25378 | 0 | 0
47 | 0.98818 | -0.22675 | 0.0030738 | 0.00077037
48 | 0.98827 | -0.22498 | 0 | 0
49 | 0.98614 | -0.26638 | 0.016517 | 0.0041395
50 | 0.9868 | -0.2535 | 0.008634 | 0.0021639
51 | 0.99267 | -0.13999 | 0.0022169 | 0.00055562
52 | 0.9874 | -0.24208 | 0.010499 | 0.0026314
53 | 0.99477 | -0.099855 | 0.0020236 | 0.00050716
54 | 0.99479 | -0.099512 | 0.002837 | 0.00071102
55 | 0.9848 | -0.29248 | 0.062114 | 0.015567
56 | 0.99998 | 149.9956 | 0 | 0

## res_line
| p_from_mw | q_from_mvar | p_to_mw | q_to_mvar | pl_mw | ql_mvar | i_from_ka | i_to_ka | i_ka | vm_from_pu | va_from_degree | vm_to_pu | va_to_degree | loading_percent
0 | 0.14586 | 0.036953 | -0.14581 | -0.036921 | 5.0153e-05 | 3.1952e-05 | 0.21848 | 0.21848 | 0.21848 | 0.99404 | -0.11375 | 0.99366 | -0.12091 | 30.0113
1 | -0.14767 | -0.037406 | 0.14782 | 0.037505 | 0.00015529 | 9.8396e-05 | 0.22119 | 0.22119 | 0.22119 | 0.99404 | -0.11375 | 0.99518 | -0.091882 | 20.2554
2 | 0.13878 | 0.035159 | -0.13872 | -0.035122 | 5.8333e-05 | 3.7286e-05 | 0.20795 | 0.20795 | 0.20795 | 0.99366 | -0.12091 | 0.99321 | -0.12967 | 57.1302
3 | -0.15012 | -0.038081 | 0.15015 | 0.0381 | 2.9281e-05 | 1.8559e-05 | 0.22463 | 0.22463 | 0.22463 | 0.99518 | -0.091882 | 0.99539 | -0.087826 | 20.5703
4 | 0.01593 | 0.0039946 | -0.015924 | -0.0039908 | 6.4933e-06 | 3.7625e-06 | 0.023867 | 0.023867 | 0.023867 | 0.99321 | -0.12967 | 0.99277 | -0.13822 | 6.5569
5 | 0.12279 | 0.031127 | -0.12218 | -0.030741 | 0.00060489 | 0.00038652 | 0.18409 | 0.18409 | 0.18409 | 0.99321 | -0.12967 | 0.98787 | -0.23272 | 50.5734
6 | -0.15015 | -0.0381 | 0.15024 | 0.038159 | 9.3368e-05 | 5.9178e-05 | 0.22463 | 0.22463 | 0.22463 | 0.99539 | -0.087826 | 0.99607 | -0.074906 | 20.5703
7 | 0.10707 | 0.026947 | -0.10701 | -0.02691 | 5.811e-05 | 3.7114e-05 | 0.16131 | 0.16131 | 0.16131 | 0.98787 | -0.23272 | 0.98728 | -0.24409 | 44.3165
8 | 0.015119 | 0.0037935 | -0.015105 | -0.0037857 | 1.3536e-05 | 7.773e-06 | 0.022775 | 0.022775 | 0.022775 | 0.98787 | -0.23272 | 0.9869 | -0.25152 | 6.257
9 | -0.1705 | -0.043238 | 0.17074 | 0.043395 | 0.00024706 | 0.00015693 | 0.25488 | 0.25488 | 0.25488 | 0.99607 | -0.074906 | 0.99764 | -0.04481 | 23.341
10 | 0.020252 | 0.0050792 | -0.02025 | -0.0050776 | 2.6267e-06 | 1.5815e-06 | 0.030256 | 0.030256 | 0.030256 | 0.99607 | -0.074906 | 0.99593 | -0.077627 | 8.312
11 | 0.022699 | 0.0056934 | -0.022687 | -0.0056859 | 1.2292e-05 | 7.4972e-06 | 0.033932 | 0.033932 | 0.033932 | 0.99548 | -0.086925 | 0.99489 | -0.098292 | 9.322
12 | -0.022699 | -0.0056934 | 0.022701 | 0.0056945 | 1.8639e-06 | 1.1368e-06 | 0.033932 | 0.033932 | 0.033932 | 0.99548 | -0.086925 | 0.99557 | -0.085202 | 9.3219
13 | -0.022701 | -0.0056945 | 0.022711 | 0.0057008 | 1.0305e-05 | 6.2846e-06 | 0.033932 | 0.033932 | 0.033932 | 0.99557 | -0.085202 | 0.99606 | -0.075685 | 9.3219
14 | -0.03534 | -0.0088658 | 0.035341 | 0.0088666 | 1.317e-06 | 8.2645e-07 | 0.052797 | 0.052797 | 0.052797 | 0.99606 | -0.075685 | 0.9961 | -0.074903 | 14.5048
15 | 0.17267 | 0.043915 | -0.17257 | -0.043852 | 0.00010011 | 6.3594e-05 | 0.2576 | 0.2576 | 0.2576 | 0.99827 | -0.03277 | 0.99764 | -0.04481 | 23.5898
16 | 0.11596 | 0.029538 | -0.11541 | -0.029187 | 0.0005502 | 0.00035149 | 0.17301 | 0.17301 | 0.17301 | 0.99827 | -0.03277 | 0.9931 | -0.13164 | 47.5306
17 | -0.28862 | -0.073453 | 0.28884 | 0.073595 | 0.00022159 | 0.00014144 | 0.43061 | 0.43061 | 0.43061 | 0.99827 | -0.03277 | 0.99911 | -0.016857 | 39.4333
18 | 0.11267 | 0.028501 | -0.11263 | -0.028474 | 4.2792e-05 | 2.7335e-05 | 0.16891 | 0.16891 | 0.16891 | 0.9931 | -0.13164 | 0.99269 | -0.13956 | 46.4046
19 | -0.29052 | -0.074014 | 0.29075 | 0.074165 | 0.00023648 | 0.00015095 | 0.4331 | 0.4331 | 0.4331 | 0.99911 | -0.016857 | 1 | 0 | 39.6614
20 | -0.04163 | -0.010443 | 0.041675 | 0.010471 | 4.5114e-05 | 2.8468e-05 | 0.062191 | 0.062191 | 0.062191 | 0.9961 | -0.074903 | 0.99728 | -0.052197 | 17.0855
21 | 0.0062885 | 0.0015761 | -0.0062878 | -0.0015759 | 7.8373e-07 | 1.9335e-07 | 0.0093941 | 0.0093942 | 0.0093942 | 0.9961 | -0.074903 | 0.99597 | -0.077519 | 2.5808
22 | -0.05751 | -0.01444 | 0.057653 | 0.014531 | 0.00014359 | 9.1219e-05 | 0.085818 | 0.085818 | 0.085818 | 0.99728 | -0.052197 | 1 | 0 | 23.5764
23 | 0.0062878 | 0.0015759 | -0.0062873 | -0.0015758 | 4.3123e-07 | 1.0643e-07 | 0.0093942 | 0.0093942 | 0.0093942 | 0.99597 | -0.077519 | 0.99589 | -0.078959 | 2.5808
24 | 0.011416 | 0.0028636 | -0.011415 | -0.0028633 | 5.8509e-07 | 3.0468e-07 | 0.017057 | 0.017057 | 0.017057 | 0.99593 | -0.077627 | 0.99587 | -0.078702 | 4.686
25 | -0.011409 | -0.0028603 | 0.011415 | 0.0028633 | 5.7184e-06 | 2.9782e-06 | 0.017057 | 0.017057 | 0.017057 | 0.99532 | -0.089216 | 0.99587 | -0.078702 | 4.6861
26 | 0.011409 | 0.0028603 | -0.011406 | -0.0028584 | 3.6223e-06 | 1.8869e-06 | 0.017057 | 0.017057 | 0.017057 | 0.99532 | -0.089216 | 0.99498 | -0.095881 | 4.6861
27 | 0.0080641 | 0.0020209 | -0.0080634 | -0.0020207 | 6.9513e-07 | 2.7937e-07 | 0.01206 | 0.01206 | 0.01206 | 0.99498 | -0.095881 | 0.99489 | -0.09769 | 3.3132
28 | 0.081835 | 0.020594 | -0.081797 | -0.02057 | 3.7881e-05 | 2.4159e-05 | 0.12337 | 0.12337 | 0.12337 | 0.98728 | -0.24409 | 0.98678 | -0.25378 | 33.893
29 | 0.025172 | 0.0063163 | -0.025161 | -0.0063093 | 1.1291e-05 | 6.9591e-06 | 0.037942 | 0.037942 | 0.037942 | 0.98728 | -0.24409 | 0.9868 | -0.2535 | 10.4236
30 | 0.0086689 | 0.0021726 | -0.0086682 | -0.0021723 | 7.2582e-07 | 3.1978e-07 | 0.013071 | 0.013071 | 0.013071 | 0.9869 | -0.25152 | 0.98681 | -0.25327 | 3.5909
31 | -0.0024027 | -0.00060218 | 0.0024028 | 0.00060203 | 7.9955e-08 | -1.5632e-07 | 0.0036232 | 0.0036232 | 0.0036232 | 0.98677 | -0.25397 | 0.98681 | -0.25327 | 0.9954
32 | 0.040566 | 0.010179 | -0.040542 | -0.010164 | 2.399e-05 | 1.5133e-05 | 0.06102 | 0.06102 | 0.06102 | 0.98931 | -0.20486 | 0.98867 | -0.21727 | 16.7637
33 | -0.040566 | -0.010179 | 0.040602 | 0.010202 | 3.5871e-05 | 2.2627e-05 | 0.06102 | 0.06102 | 0.06102 | 0.98931 | -0.20486 | 0.99026 | -0.18634 | 16.7637
34 | 0.010512 | 0.0026376 | -0.010507 | -0.002635 | 5.2393e-06 | 2.6379e-06 | 0.015822 | 0.015822 | 0.015822 | 0.98867 | -0.21727 | 0.98813 | -0.22773 | 4.3468
35 | -0.11016 | -0.027761 | 0.11041 | 0.027918 | 0.00024713 | 0.00015785 | 0.16559 | 0.16559 | 0.16559 | 0.99026 | -0.18634 | 0.99269 | -0.13956 | 45.4917
36 | 0.069561 | 0.017559 | -0.069498 | -0.017519 | 6.2904e-05 | 4.0061e-05 | 0.10457 | 0.10457 | 0.10457 | 0.99026 | -0.18634 | 0.98929 | -0.20523 | 28.7281
37 | 0.002217 | 0.0005555 | -0.0022169 | -0.00055562 | 4.5733e-08 | -1.1349e-07 | 0.0033232 | 0.0033232 | 0.0033232 | 0.99269 | -0.13956 | 0.99267 | -0.13999 | 0.91297
38 | 0.065451 | 0.016504 | -0.065389 | -0.016465 | 6.179e-05 | 3.9328e-05 | 0.098482 | 0.098482 | 0.098482 | 0.98929 | -0.20523 | 0.98827 | -0.22498 | 27.0556
39 | 0.010507 | 0.002635 | -0.010501 | -0.0026324 | 5.1207e-06 | 2.5789e-06 | 0.015822 | 0.015823 | 0.015823 | 0.98813 | -0.22773 | 0.98761 | -0.23796 | 4.3469
40 | 0.010501 | 0.0026324 | -0.010499 | -0.0026314 | 2.062e-06 | 1.0387e-06 | 0.015823 | 0.015823 | 0.015823 | 0.98761 | -0.23796 | 0.9874 | -0.24208 | 4.3469
41 | 0.0048611 | 0.0012181 | -0.0048606 | -0.0012181 | 4.2187e-07 | -6.3375e-09 | 0.0072705 | 0.0072705 | 0.0072705 | 0.99489 | -0.09769 | 0.99479 | -0.099512 | 1.9974
42 | -0.0065384 | -0.0016387 | 0.0065389 | 0.0016389 | 4.8199e-07 | 1.423e-07 | 0.0099001 | 0.0099 | 0.0099001 | 0.98275 | -0.33237 | 0.98283 | -0.33082 | 2.7198
43 | 0.0065384 | 0.0016387 | -0.0065375 | -0.0016384 | 9.615e-07 | 2.8395e-07 | 0.0099001 | 0.0099002 | 0.0099002 | 0.98275 | -0.33237 | 0.98259 | -0.33545 | 2.7198
44 | -0.0076677 | -0.0019218 | 0.0076685 | 0.0019221 | 7.5171e-07 | 2.9258e-07 | 0.011609 | 0.011609 | 0.011609 | 0.98283 | -0.33082 | 0.98294 | -0.32876 | 3.1893
45 | 0.0087392 | 0.0021908 | -0.0087374 | -0.00219 | 1.8022e-06 | 8.0516e-07 | 0.013227 | 0.013227 | 0.013227 | 0.98316 | -0.32443 | 0.98294 | -0.32876 | 3.6338
46 | -0.0087392 | -0.0021908 | 0.0087419 | 0.002192 | 2.6483e-06 | 1.1829e-06 | 0.013227 | 0.013227 | 0.013227 | 0.98316 | -0.32443 | 0.98348 | -0.31807 | 3.6338
47 | -0.0092559 | -0.0023208 | 0.0092586 | 0.002322 | 2.6784e-06 | 1.2519e-06 | 0.014005 | 0.014004 | 0.014005 | 0.98348 | -0.31807 | 0.98379 | -0.312 | 3.8474
48 | -0.017276 | -0.0043314 | 0.017289 | 0.0043389 | 1.2603e-05 | 7.4406e-06 | 0.026131 | 0.026131 | 0.026131 | 0.98379 | -0.312 | 0.98458 | -0.29671 | 7.1789
49 | -0.042679 | -0.010702 | 0.042683 | 0.010705 | 3.8518e-06 | 2.4337e-06 | 0.064504 | 0.064504 | 0.064504 | 0.98458 | -0.29671 | 0.98467 | -0.29481 | 17.7208
50 | -0.081637 | -0.020468 | 0.081797 | 0.02057 | 0.00015997 | 0.00010203 | 0.12337 | 0.12337 | 0.12337 | 0.98467 | -0.29481 | 0.98678 | -0.25378 | 33.893
51 | -0.0030738 | -0.00077037 | 0.0030741 | 0.00077012 | 2.5903e-07 | -2.4732e-07 | 0.0046286 | 0.0046285 | 0.0046286 | 0.98818 | -0.22675 | 0.98827 | -0.22498 | 1.2716
52 | 0.062315 | 0.015695 | -0.062114 | -0.015567 | 0.00020044 | 0.00012751 | 0.093854 | 0.093854 | 0.093854 | 0.98827 | -0.22498 | 0.9848 | -0.29248 | 25.7841
53 | -0.016517 | -0.0041395 | 0.016527 | 0.0041454 | 1.0142e-05 | 5.935e-06 | 0.024923 | 0.024922 | 0.024923 | 0.98614 | -0.26638 | 0.9868 | -0.2535 | 6.8469
54 | -0.0020236 | -0.00050716 | 0.0020236 | 0.00050706 | 3.3082e-08 | -1.0383e-07 | 0.003027 | 0.0030269 | 0.003027 | 0.99477 | -0.099855 | 0.99479 | -0.099512 | 0.83159

## res_trafo
| p_hv_mw | q_hv_mvar | p_lv_mw | q_lv_mvar | pl_mw | ql_mvar | i_hv_ka | i_lv_ka | vm_hv_pu | va_hv_degree | vm_lv_pu | va_lv_degree | loading_percent
0 | -1.2729e-15 | -1.3162e-15 | 0.00165 | 1.2699e-07 | 0.00165 | 1.2699e-07 | 5.2857e-17 | 0.0023815 | 0.99998 | 149.9956 | 1 | 0 | 0.2619

## res_ext_grid
| p_mw | q_mvar
0 | 0.35173 | 0.089115

## res_load
| p_mw | q_mvar
0 | 0.0018079 | 0.00045311
1 | 0.0070308 | 0.0017621
2 | 0.0023002 | 0.00057648
3 | 0.015924 | 0.0039908
4 | 0.022687 | 0.0056859
5 | 0.012628 | 0.003165
6 | 0.0018225 | 0.00045676
7 | 0.0027354 | 0.00068555
8 | 0.0016722 | 0.00041909
9 | 0.015835 | 0.0039686
10 | 0.0088339 | 0.002214
11 | 0.0033415 | 0.00083747
12 | 0.0062873 | 0.0015758
13 | 0.0064365 | 0.0016131
14 | 0.0024027 | 0.00060218
15 | 0.0062653 | 0.0015702
16 | 0.03003 | 0.0075263
17 | 0.0040475 | 0.0010144
18 | 0.0032024 | 0.00080259
19 | 0.001673 | 0.0004193
20 | 0.0011288 | 0.0002829
21 | 0.0065375 | 0.0016384
22 | 0.0010689 | 0.0002679
23 | 0.00051406 | 0.00012884
24 | 0.0080176 | 0.0020094
25 | 0.02539 | 0.0063633
26 | 0.038954 | 0.0097629
27 | 0.0030738 | 0.00077037
28 | 0.016517 | 0.0041395
29 | 0.008634 | 0.0021639
30 | 0.0022169 | 0.00055562
31 | 0.010499 | 0.0026314
32 | 0.0020236 | 0.00050716
33 | 0.002837 | 0.00071102
34 | 0.062114 | 0.015567

## dtypes
| element | column | dtype
0 | bus | name | object
1 | bus | vn_kv | float64
2 | bus | type | object
3 | bus | zone | object
4 | bus | in_service | bool
5 | load | name | object
6 | load | bus | uint32
7 | load | p_mw | float64
8 | load | q_mvar | float64
9 | load | const_z_percent | float64
10 | load | const_i_percent | float64
11 | load | sn_mva | float64
12 | load | scaling | float64
13 | load | in_service | bool
14 | load | type | object
15 | ext_grid | name | object
16 | ext_grid | bus | uint32
17 | ext_grid | vm_pu | float64
18 | ext_grid | va_degree | float64
19 | ext_grid | slack_weight | float64
20 | ext_grid | in_service | bool
21 | line | name | object
22 | line | std_type | object
23 | line | from_bus | uint32
24 | line | to_bus | uint32
25 | line | length_km | float64
26 | line | r_ohm_per_km | float64
27 | line | x_ohm_per_km | float64
28 | line | c_nf_per_km | float64
29 | line | g_us_per_km | float64
30 | line | max_i_ka | float64
31 | line | df | float64
32 | line | parallel | uint32
33 | line | type | object
34 | line | in_service | bool
35 | trafo | name | object
36 | trafo | std_type | object
37 | trafo | hv_bus | uint32
38 | trafo | lv_bus | uint32
39 | trafo | sn_mva | float64
40 | trafo | vn_hv_kv | float64
41 | trafo | vn_lv_kv | float64
42 | trafo | vk_percent | float64
43 | trafo | vkr_percent | float64
44 | trafo | pfe_kw | float64
45 | trafo | i0_percent | float64
46 | trafo | shift_degree | float64
47 | trafo | tap_side | object
48 | trafo | tap_neutral | int32
49 | trafo | tap_min | int32
50 | trafo | tap_max | int32
51 | trafo | tap_step_percent | float64
52 | trafo | tap_step_degree | float64
53 | trafo | tap_pos | int32
54 | trafo | tap_phase_shifter | bool
55 | trafo | parallel | uint32
56 | trafo | df | float64
57 | trafo | in_service | bool
58 | line_geodata | coords | object
59 | bus_geodata | x | float64
60 | bus_geodata | y | float64
61 | bus_geodata | coords | object
62 | res_bus | vm_pu | float64
63 | res_bus | va_degree | float64
64 | res_bus | p_mw | float64
65 | res_bus | q_mvar | float64
66 | res_line | p_from_mw | float64
67 | res_line | q_from_mvar | float64
68 | res_line | p_to_mw | float64
69 | res_line | q_to_mvar | float64
70 | res_line | pl_mw | float64
71 | res_line | ql_mvar | float64
72 | res_line | i_from_ka | float64
73 | res_line | i_to_ka | float64
74 | res_line | i_ka | float64
75 | res_line | vm_from_pu | float64
76 | res_line | va_from_degree | float64
77 | res_line | vm_to_pu | float64
78 | res_line | va_to_degree | float64
79 | res_line | loading_percent | float64
80 | res_trafo | p_hv_mw | float64
81 | res_trafo | q_hv_mvar | float64
82 | res_trafo | p_lv_mw | float64
83 | res_trafo | q_lv_mvar | float64
84 | res_trafo | pl_mw | float64
85 | res_trafo | ql_mvar | float64
86 | res_trafo | i_hv_ka | float64
87 | res_trafo | i_lv_ka | float64
88 | res_trafo | vm_hv_pu | float64
89 | res_trafo | va_hv_degree | float64
90 | res_trafo | vm_lv_pu | float64
91 | res_trafo | va_lv_degree | float64
92 | res_trafo | loading_percent | float64
93 | res_ext_grid | p_mw | float64
94 | res_ext_grid | q_mvar | float64
95 | res_load | p_mw | float64
96 | res_load | q_mvar | float64

## parameters
| version | format_version | converged | OPF_converged | name | f_hz | sn_mva
0 | 2.14.6 | 2.14.0 | TRUE | FALSE |  | 50 | 1