## bus
| name | vn_kv | type | zone | in_service
0 | bus_LV_1054-15_0_3_node_0 | 0.4 | n |  | TRUE
1 | bus_LV_1054-15_0_3_node_1 | 0.4 | n |  | TRUE
2 | bus_LV_1054-15_0_3_node_3 | 0.4 | n |  | TRUE
3 | bus_LV_1054-15_0_3_node_9 | 0.4 | n |  | TRUE
4 | bus_LV_1054-15_0_3_node_11 | 0.4 | n |  | TRUE
5 | bus_LV_1054-15_0_3_node_7 | 0.4 | n |  | TRUE
6 | bus_LV_1054-15_0_3_node_5 | 0.4 | n |  | TRUE
7 | bus_LV_1054-15_0_3_node_14 | 0.4 | n |  | TRUE
8 | bus_LV_1054-15_0_3_node_6 | 0.4 | n |  | TRUE
9 | bus_LV_1054-15_0_3_node_10 | 0.4 | n |  | TRUE
10 | bus_LV_1054-15_0_3_node_12 | 0.4 | n |  | TRUE
11 | bus_LV_1054-15_0_3_node_8 | 0.4 | n |  | TRUE
12 | bus_LV_1054-15_0_3_node_15 | 0.4 | n |  | TRUE
13 | bus_LV_1054-15_0_3_node_13 | 0.4 | n |  | TRUE
14 | bus_LV_1054-15_0_3_node_29 | 0.4 | n |  | TRUE
15 | bus_LV_1054-15_0_3_node_37 | 0.4 | n |  | TRUE
16 | bus_LV_1054-15_0_3_node_24 | 0.4 | n |  | TRUE
17 | bus_LV_1054-15_0_3_node_39 | 0.4 | n |  | TRUE
18 | bus_LV_1054-15_0_3_node_27 | 0.4 | n |  | TRUE
19 | bus_LV_1054-15_0_3_node_35 | 0.4 | n |  | TRUE
20 | bus_LV_1054-15_0_3_node_22 | 0.4 | n |  | TRUE
21 | bus_LV_1054-15_0_3_node_20 | 0.4 | n |  | TRUE
22 | bus_LV_1054-15_0_3_node_16 | 0.4 | n |  | TRUE
23 | bus_LV_1054-15_0_3_node_17 | 0.4 | n |  | TRUE
24 | bus_LV_1054-15_0_3_node_18 | 0.4 | n |  | TRUE
25 | bus_LV_1054-15_0_3_node_19 | 0.4 | n |  | TRUE
26 | bus_LV_1054-15_0_3_node_44 | 0.4 | n |  | TRUE
27 | bus_LV_1054-15_0_3_node_43 | 0.4 | n |  | TRUE
28 | bus_LV_1054-15_0_3_node_21 | 0.4 | n |  | TRUE
29 | bus_LV_1054-15_0_3_node_23 | 0.4 | n |  | TRUE
30 | bus_LV_1054-15_0_3_node_25 | 0.4 | n |  | TRUE
31 | bus_LV_1054-15_0_3_node_30 | 0.4 | n |  | TRUE
32 | bus_LV_1054-15_0_3_node_28 | 0.4 | n |  | TRUE
33 | bus_LV_1054-15_0_3_node_26 | 0.4 | n |  | TRUE
34 | bus_LV_1054-15_0_3_node_31 | 0.4 | n |  | TRUE
35 | bus_LV_1054-15_0_3_node_32 | 0.4 | n |  | TRUE
36 | bus_LV_1054-15_0_3_node_33 | 0.4 | n |  | TRUE
37 | bus_LV_1054-15_0_3_node_34 | 0.4 | n |  | TRUE
38 | bus_LV_1054-15_0_3_node_41 | 0.4 | n |  | TRUE
39 | bus_LV_1054-15_0_3_node_42 | 0.4 | n |  | TRUE
40 | bus_LV_1054-15_0_3_node_40 | 0.4 | n |  | TRUE
41 | bus_LV_1054-15_0_3_node_49 | 0.4 | n |  | TRUE
42 | bus_LV_1054-15_0_3_node_36 | 0.4 | n |  | TRUE
43 | bus_LV_1054-15_0_3_node_38 | 0.4 | n |  | TRUE
44 | bus_LV_1054-15_0_3_node_52 | 0.4 | n |  | TRUE
45 | bus_LV_1054-15_0_3_node_45 | 0.4 | n |  | TRUE
46 | bus_LV_1054-15_0_3_node_46 | 0.4 | n |  | TRUE
47 | bus_LV_1054-15_0_3_node_47 | 0.4 | n |  | TRUE
48 | bus_LV_1054-15_0_3_node_50 | 0.4 | n |  | TRUE
49 | bus_MV_211_0_node_41 | 20 | n |  | TRUE

## load
| name | bus | p_mw | q_mvar | const_z_percent | const_i_percent | sn_mva | scaling | in_service | type
0 | LV_1054-15_0_3_load_0 | 0 | 0.00073498 | 0.0001842 | 0 | 0 |  | 1 | TRUE | wye
1 | LV_1054-15_0_3_load_1 | 1 | 0.00079731 | 0.00019982 | 0 | 0 |  | 1 | TRUE | wye
2 | LV_1054-15_0_3_load_3 | 2 | 0.0025693 | 0.00064392 | 0 | 0 |  | 1 | TRUE | wye
3 | LV_1054-15_0_3_load_9 | 3 | 0.0058134 | 0.001457 | 0 | 0 |  | 1 | TRUE | wye
4 | LV_1054-15_0_3_load_7 | 5 | 0.0045315 | 0.0011357 | 0 | 0 |  | 1 | TRUE | wye
5 | LV_1054-15_0_3_load_5 | 6 | 0.00088551 | 0.00022193 | 0 | 0 |  | 1 | TRUE | wye
6 | LV_1054-15_0_3_load_6 | 8 | 0.00206 | 0.00051628 | 0 | 0 |  | 1 | TRUE | wye
7 | LV_1054-15_0_3_load_10 | 9 | 0.0058126 | 0.0014568 | 0 | 0 |  | 1 | TRUE | wye
8 | LV_1054-15_0_3_load_8 | 11 | 0.0025142 | 0.00063012 | 0 | 0 |  | 1 | TRUE | wye
9 | LV_1054-15_0_3_load_15 | 12 | 0.014884 | 0.0037304 | 0 | 0 |  | 1 | TRUE | wye
10 | LV_1054-15_0_3_load_37 | 15 | 0.0040982 | 0.0010271 | 0 | 0 |  | 1 | TRUE | wye
11 | LV_1054-15_0_3_load_24 | 16 | 0.0095215 | 0.0023863 | 0 | 0 |  | 1 | TRUE | wye
12 | LV_1054-15_0_3_load_39 | 17 | 0.0099476 | 0.0024931 | 0 | 0 |  | 1 | TRUE | wye
13 | LV_1054-15_0_3_load_27 | 18 | 0.0087036 | 0.0021813 | 0 | 0 |  | 1 | TRUE | wye
14 | LV_1054-15_0_3_load_35 | 19 | 0.014143 | 0.0035446 | 0 | 0 |  | 1 | TRUE | wye
15 | LV_1054-15_0_3_load_22 | 20 | 0.0079392 | 0.0019897 | 0 | 0 |  | 1 | TRUE | wye
16 | LV_1054-15_0_3_load_16 | 22 | 0.010492 | 0.0026295 | 0 | 0 |  | 1 | TRUE | wye
17 | LV_1054-15_0_3_load_17 | 23 | 0.010497 | 0.0026307 | 0 | 0 |  | 1 | TRUE | wye
18 | LV_1054-15_0_3_load_44 | 26 | 0.010942 | 0.0027423 | 0 | 0 |  | 1 | TRUE | wye
19 | LV_1054-15_0_3_load_43 | 27 | 0.014087 | 0.0035306 | 0 | 0 |  | 1 | TRUE | wye
20 | LV_1054-15_0_3_load_21 | 28 | 0.0099671 | 0.002498 | 0 | 0 |  | 1 | TRUE | wye
21 | LV_1054-15_0_3_load_23 | 29 | 0.011547 | 0.0028939 | 0 | 0 |  | 1 | TRUE | wye
22 | LV_1054-15_0_3_load_30 | 31 | 0.01062 | 0.0026617 | 0 | 0 |  | 1 | TRUE | wye
23 | LV_1054-15_0_3_load_28 | 32 | 0.01062 | 0.0026617 | 0 | 0 |  | 1 | TRUE | wye
24 | LV_1054-15_0_3_load_26 | 33 | 0.013938 | 0.0034931 | 0 | 0 |  | 1 | TRUE | wye
25 | LV_1054-15_0_3_load_31 | 34 | 0.011084 | 0.0027779 | 0 | 0 |  | 1 | TRUE | wye
26 | LV_1054-15_0_3_load_32 | 35 | 0.0064237 | 0.0016099 | 0 | 0 |  | 1 | TRUE | wye
27 | LV_1054-15_0_3_load_33 | 36 | 0.0078227 | 0.0019605 | 0 | 0 |  | 1 | TRUE | wye
28 | LV_1054-15_0_3_load_41 | 38 | 0.0077753 | 0.0019487 | 0 | 0 |  | 1 | TRUE | wye
29 | LV_1054-15_0_3_load_42 | 39 | 0.0097047 | 0.0024322 | 0 | 0 |  | 1 | TRUE | wye
30 | LV_1054-15_0_3_load_40 | 40 | 0.010492 | 0.0026296 | 0 | 0 |  | 1 | TRUE | wye
31 | LV_1054-15_0_3_load_36 | 42 | 0.0085348 | 0.002139 | 0 | 0 |  | 1 | TRUE | wye
32 | LV_1054-15_0_3_load_38 | 43 | 0.012373 | 0.003101 | 0 | 0 |  | 1 | TRUE | wye
33 | LV_1054-15_0_3_load_52 | 44 | 0.0093242 | 0.0023369 | 0 | 0 |  | 1 | TRUE | wye
34 | LV_1054-15_0_3_load_46 | 46 | 0.0033681 | 0.00084414 | 0 | 0 |  | 1 | TRUE | wye
35 | LV_1054-15_0_3_load_50 | 48 | 0.0088363 | 0.0022146 | 0 | 0 |  | 1 | TRUE | wye

## ext_grid
| name | bus | vm_pu | va_degree | slack_weight | in_service
0 |  | 43 | 1 | 0 | 1 | TRUE

## line
| name | std_type | from_bus | to_bus | length_km | r_ohm_per_km | x_ohm_per_km | c_nf_per_km | g_us_per_km | max_i_ka | df | parallel | type | in_service
0 | LV_1054-15_0_3_line_0 |  | 0 | 1 | 0.0013526 | 0.125 | 0.08 | 261 | 0 | 0.364 | 1 | 1 | cs | TRUE
1 | LV_1054-15_0_3_line_1 |  | 1 | 2 | 0.01657 | 0.125 | 0.08 | 261 | 0 | 0.364 | 1 | 1 | cs | TRUE
2 | LV_1054-15_0_3_line_2 |  | 2 | 6 | 0.0050914 | 0.125 | 0.08 | 261 | 0 | 0.364 | 1 | 1 | cs | TRUE
3 | LV_1054-15_0_3_line_3 |  | 2 | 3 | 0.080674 | 0.125 | 0.08 | 261 | 0 | 0.364 | 1 | 1 | cs | TRUE
4 | LV_1054-15_0_3_line_4 |  | 3 | 4 | 0.04119 | 0.125 | 0.08 | 261 | 0 | 0.364 | 1 | 2 | cs | TRUE
5 | LV_1054-15_0_3_line_5 |  | 3 | 5 | 0.0069278 | 0.125 | 0.08 | 261 | 0 | 0.364 | 1 | 2 | cs | TRUE
6 | LV_1054-15_0_3_line_6 |  | 4 | 7 | 0.075818 | 0.125 | 0.08 | 261 | 0 | 0.364 | 1 | 2 | cs | TRUE
7 | LV_1054-15_0_3_line_7 |  | 5 | 11 | 0.024631 | 0.125 | 0.08 | 261 | 0 | 0.364 | 1 | 2 | cs | TRUE
8 | LV_1054-15_0_3_line_8 |  | 6 | 8 | 0.013384 | 0.125 | 0.08 | 261 | 0 | 0.364 | 1 | 1 | cs | TRUE
9 | LV_1054-15_0_3_line_9 |  | 7 | 16 | 0.064884 | 0.125 | 0.08 | 261 | 0 | 0.364 | 1 | 2 | cs | TRUE
10 | LV_1054-15_0_3_line_10 |  | 9 | 10 | 0.028308 | 0.125 | 0.08 | 261 | 0 | 0.364 | 1 | 2 | cs | TRUE
11 | LV_1054-15_0_3_line_11 |  | 9 | 11 | 0.00062586 | 0.125 | 0.08 | 261 | 0 | 0.364 | 1 | 2 | cs | TRUE
12 | LV_1054-15_0_3_line_12 |  | 10 | 12 | 0.0090196 | 0.125 | 0.08 | 261 | 0 | 0.364 | 1 | 1 | cs | TRUE
13 | LV_1054-15_0_3_line_13 |  | 10 | 13 | 0.035101 | 0.125 | 0.08 | 261 | 0 | 0.364 | 1 | 2 | cs | TRUE
14 | LV_1054-15_0_3_line_14 |  | 12 | 17 | 0.022795 | 0.125 | 0.08 | 261 | 0 | 0.364 | 1 | 1 | cs | TRUE
15 | LV_1054-15_0_3_line_15 |  | 13 | 14 | 0.007897 | 0.125 | 0.08 | 261 | 0 | 0.364 | 1 | 1 | cs | TRUE
16 | LV_1054-15_0_3_line_16 |  | 13 | 15 | 0.011343 | 0.125 | 0.08 | 261 | 0 | 0.364 | 1 | 2 | cs | TRUE
17 | LV_1054-15_0_3_line_17 |  | 14 | 18 | 0.060634 | 0.125 | 0.08 | 261 | 0 | 0.364 | 1 | 1 | cs | TRUE
18 | LV_1054-15_0_3_line_18 |  | 15 | 19 | 0.031555 | 0.125 | 0.08 | 261 | 0 | 0.364 | 1 | 2 | cs | TRUE
19 | LV_1054-15_0_3_line_19 |  | 16 | 20 | 0.021694 | 0.125 | 0.08 | 261 | 0 | 0.364 | 1 | 1 | cs | TRUE
20 | LV_1054-15_0_3_line_20 |  | 17 | 21 | 0.040374 | 0.125 | 0.08 | 261 | 0 | 0.364 | 1 | 1 | cs | TRUE
21 | LV_1054-15_0_3_line_21 |  | 19 | 42 | 0.021119 | 0.125 | 0.08 | 261 | 0 | 0.364 | 1 | 2 | cs | TRUE
22 | LV_1054-15_0_3_line_22 |  | 20 | 28 | 0.028358 | 0.125 | 0.08 | 261 | 0 | 0.364 | 1 | 1 | cs | TRUE
23 | LV_1054-15_0_3_line_23 |  | 21 | 24 | 0.02589 | 0.125 | 0.08 | 261 | 0 | 0.364 | 1 | 1 | cs | TRUE
24 | LV_1054-15_0_3_line_24 |  | 22 | 23 | 0.0093289 | 0.125 | 0.08 | 261 | 0 | 0.364 | 1 | 1 | cs | TRUE
25 | LV_1054-15_0_3_line_25 |  | 22 | 24 | 0.035471 | 0.125 | 0.08 | 261 | 0 | 0.364 | 1 | 1 | cs | TRUE
26 | LV_1054-15_0_3_line_26 |  | 23 | 25 | 0.037898 | 0.125 | 0.08 | 261 | 0 | 0.364 | 1 | 1 | cs | TRUE
27 | LV_1054-15_0_3_line_27 |  | 25 | 26 | 0.020881 | 0.125 | 0.08 | 261 | 0 | 0.364 | 1 | 1 | cs | TRUE
28 | LV_1054-15_0_3_line_28 |  | 26 | 27 | 0.020799 | 0.125 | 0.08 | 261 | 0 | 0.364 | 1 | 1 | cs | TRUE
29 | LV_1054-15_0_3_line_29 |  | 27 | 45 | 0.025164 | 0.125 | 0.08 | 261 | 0 | 0.364 | 1 | 1 | cs | TRUE
30 | LV_1054-15_0_3_line_30 |  | 28 | 29 | 0.029299 | 0.125 | 0.08 | 261 | 0 | 0.364 | 1 | 1 | cs | TRUE
31 | LV_1054-15_0_3_line_31 |  | 29 | 30 | 0.022457 | 0.125 | 0.08 | 261 | 0 | 0.364 | 1 | 1 | cs | TRUE
32 | LV_1054-15_0_3_line_32 |  | 30 | 31 | 0.072014 | 0.125 | 0.08 | 261 | 0 | 0.364 | 1 | 1 | cs | TRUE
33 | LV_1054-15_0_3_line_33 |  | 31 | 32 | 0.020587 | 0.125 | 0.08 | 261 | 0 | 0.364 | 1 | 1 | cs | TRUE
34 | LV_1054-15_0_3_line_34 |  | 32 | 33 | 0.048839 | 0.125 | 0.08 | 261 | 0 | 0.364 | 1 | 1 | cs | TRUE
35 | LV_1054-15_0_3_line_35 |  | 34 | 35 | 0.028384 | 0.125 | 0.08 | 261 | 0 | 0.364 | 1 | 1 | cs | TRUE
36 | LV_1054-15_0_3_line_36 |  | 34 | 36 | 0.026573 | 0.125 | 0.08 | 261 | 0 | 0.364 | 1 | 1 | cs | TRUE
37 | LV_1054-15_0_3_line_37 |  | 36 | 37 | 0.0042197 | 0.125 | 0.08 | 261 | 0 | 0.364 | 1 | 1 | cs | TRUE
38 | LV_1054-15_0_3_line_38 |  | 37 | 38 | 0.023971 | 0.125 | 0.08 | 261 | 0 | 0.364 | 1 | 1 | cs | TRUE
39 | LV_1054-15_0_3_line_39 |  | 37 | 39 | 0.015206 | 0.125 | 0.08 | 261 | 0 | 0.364 | 1 | 1 | cs | TRUE
40 | LV_1054-15_0_3_line_40 |  | 38 | 40 | 0.024554 | 0.125 | 0.08 | 261 | 0 | 0.364 | 1 | 1 | cs | TRUE
41 | LV_1054-15_0_3_line_41 |  | 39 | 41 | 0.02135 | 0.125 | 0.08 | 261 | 0 | 0.364 | 1 | 1 | cs | TRUE
42 | LV_1054-15_0_3_line_42 |  | 41 | 44 | 0.017836 | 0.125 | 0.08 | 261 | 0 | 0.364 | 1 | 1 | cs | TRUE
43 | LV_1054-15_0_3_line_43 |  | 42 | 43 | 0.019726 | 0.125 | 0.08 | 261 | 0 | 0.364 | 1 | 2 | cs | TRUE
44 | LV_1054-15_0_3_line_44 |  | 43 | 44 | 0.020296 | 0.125 | 0.08 | 261 | 0 | 0.364 | 1 | 1 | cs | TRUE
45 | LV_1054-15_0_3_line_45 |  | 45 | 46 | 0.015079 | 0.125 | 0.08 | 261 | 0 | 0.364 | 1 | 1 | cs | TRUE
46 | LV_1054-15_0_3_line_46 |  | 45 | 47 | 0.010341 | 0.125 | 0.08 | 261 | 0 | 0.364 | 1 | 1 | cs | TRUE
47 | LV_1054-15_0_3_line_47 |  | 47 | 48 | 0.030005 | 0.125 | 0.08 | 261 | 0 | 0.364 | 1 | 1 | cs | TRUE

## trafo
| name | std_type | hv_bus | lv_bus | sn_mva | vn_hv_kv | vn_lv_kv | vk_percent | vkr_percent | pfe_kw | i0_percent | shift_degree | tap_side | tap_neutral | tap_min | tap_max | tap_step_percent | tap_step_degree | tap_pos | tap_phase_shifter | parallel | df | in_service
0 | LV_1054-15_0_3_trafo_38 | 0.63 MVA 20/0.4 kV | 49 | 43 | 0.63 | 20 | 0.4 | 6 | 1.206 | 1.65 | 0.2619 | 150 | hv | 0 | -2 | 2 | 2.5 | 0 | 0 | FALSE | 1 | 1 | TRUE

## line_geodata
| x0 | y0 | x1 | y1 | x2 | y2 | x3 | y3 | x4 | y4 | x5 | y5 | x6 | y6
0 | 2667855.3632 | 1214431.6488 | 2667854.4182 | 1214430.6811
1 | 2667842.8417 | 1214418.8257 | 2667842.8417 | 1214418.8257 | 2667854.4182 | 1214430.6811
2 | 2667842.8417 | 1214418.8257 | 2667838.8825 | 1214415.6246
3 | 2667897.3636 | 1214359.3638 | 2667842.8417 | 1214418.8257
4 | 2667927.3287 | 1214369.6676 | 2667913.7744 | 1214378.0519 | 2667909.8449 | 1214374.2936 | 2667906.0557 | 1214366.8903 | 2667897.3636 | 1214359.3638
5 | 2667892.1263 | 1214354.8288 | 2667897.3636 | 1214359.3638
6 | 2667927.3287 | 1214369.6676 | 2667932.1369 | 1214374.9702 | 2667964.2166 | 1214404.5097 | 2667978.2273 | 1214416.7103 | 2667982.671 | 1214412.0025
7 | 2667892.1263 | 1214354.8288 | 2667873.5061 | 1214338.7055
8 | 2667828.4746 | 1214407.2098 | 2667838.8825 | 1214415.6246
9 | 2667982.671 | 1214412.0025 | 2668004.767 | 1214388.573 | 2668028.2109 | 1214365.8072
10 | 2667864.8989 | 1214315.3563 | 2667861.9745 | 1214328.7203 | 2667873.033 | 1214338.2959
11 | 2667873.5061 | 1214338.7055 | 2667873.033 | 1214338.2959
12 | 2667864.8989 | 1214315.3563 | 2667857.9594 | 1214309.5947
13 | 2667864.8989 | 1214315.3563 | 2667873.594 | 1214322.1595 | 2667886.918 | 1214332.6733 | 2667891.6567 | 1214327.4017
14 | 2667857.9594 | 1214309.5947 | 2667853.9963 | 1214306.3044 | 2667840.6264 | 1214294.7917
15 | 2667897.7361 | 1214332.4629 | 2667891.6567 | 1214327.4017
16 | 2667891.6567 | 1214327.4017 | 2667899.2593 | 1214318.9836
17 | 2667897.7361 | 1214332.4629 | 2667898.4788 | 1214327.2682 | 2667898.967 | 1214325.7505 | 2667917.958 | 1214304.1866 | 2667934.6906 | 1214285.5338
18 | 2667920.4088 | 1214295.5654 | 2667899.2593 | 1214318.9836
19 | 2668043.7745 | 1214350.6938 | 2668028.2109 | 1214365.8072
20 | 2667810.0323 | 1214268.4474 | 2667840.6264 | 1214294.7917
21 | 2667920.4088 | 1214295.5654 | 2667934.5633 | 1214279.8925
22 | 2668064.1187 | 1214330.938 | 2668043.7745 | 1214350.6938
23 | 2667827.2662 | 1214249.0868 | 2667810.0323 | 1214268.4474
24 | 2667855.5659 | 1214214.4648 | 2667850.2665 | 1214222.1424
25 | 2667827.2662 | 1214249.0868 | 2667846.3603 | 1214227.8017 | 2667850.2665 | 1214222.1424
26 | 2667848.8598 | 1214178.3659 | 2667856.8563 | 1214198.5251 | 2667857.5489 | 1214206.4045 | 2667855.5659 | 1214214.4648
27 | 2667848.8598 | 1214178.3659 | 2667859.8079 | 1214164.0927 | 2667862.1677 | 1214162.42
28 | 2667879.8553 | 1214151.5824 | 2667871.3552 | 1214155.9078 | 2667862.1677 | 1214162.42
29 | 2667899.5415 | 1214136.6277 | 2667891.593 | 1214145.6095 | 2667879.8553 | 1214151.5824
30 | 2668064.1187 | 1214330.938 | 2668085.1382 | 1214310.5264
31 | 2668101.2487 | 1214294.8819 | 2668085.1382 | 1214310.5264
32 | 2668101.2487 | 1214294.8819 | 2668044.2343 | 1214250.8889
33 | 2668044.2343 | 1214250.8889 | 2668027.9352 | 1214238.3124
34 | 2667987.6801 | 1214228.6813 | 2667994.1508 | 1214222.6037 | 2667997.4274 | 1214221.0178 | 2668000.7364 | 1214220.5775 | 2668004.6193 | 1214221.0999 | 2668006.6083 | 1214221.8563 | 2668027.9352 | 1214238.3124
35 | 2667923.2627 | 1214191.9323 | 2667911.3551 | 1214205.0716 | 2667919.3744 | 1214212.0821
36 | 2667923.2627 | 1214191.9323 | 2667923.2627 | 1214191.9323 | 2667943.3111 | 1214209.3734
37 | 2667946.4947 | 1214212.1429 | 2667943.3111 | 1214209.3734
38 | 2667946.4947 | 1214212.1429 | 2667928.4092 | 1214196.4096
39 | 2667946.4947 | 1214212.1429 | 2667957.6626 | 1214222.4632
40 | 2667911.3551 | 1214205.0716 | 2667911.3551 | 1214205.0716 | 2667923.2627 | 1214191.9323 | 2667928.4092 | 1214196.4096
41 | 2667973.3428 | 1214236.9533 | 2667957.6626 | 1214222.4632
42 | 2667973.3428 | 1214236.9533 | 2667961.3883 | 1214250.19
43 | 2667947.7848 | 1214265.2528 | 2667934.5633 | 1214279.8925
44 | 2667961.3883 | 1214250.19 | 2667947.7848 | 1214265.2528
45 | 2667899.5415 | 1214136.6277 | 2667912.3291 | 1214144.6182
46 | 2667899.5415 | 1214136.6277 | 2667890.964 | 1214130.8153
47 | 2667890.964 | 1214130.8153 | 2667865.9113 | 1214114.3022

## bus_geodata
| x | y | coords
0 | 2667855.3632 | 1214431.6488
1 | 2667854.4182 | 1214430.6811
2 | 2667842.8417 | 1214418.8257
3 | 2667897.3636 | 1214359.3638
4 | 2667927.3287 | 1214369.6676
5 | 2667892.1263 | 1214354.8288
6 | 2667838.8825 | 1214415.6246
7 | 2667982.671 | 1214412.0025
8 | 2667828.4746 | 1214407.2098
9 | 2667873.033 | 1214338.2959
10 | 2667864.8989 | 1214315.3563
11 | 2667873.5061 | 1214338.7055
12 | 2667857.9594 | 1214309.5947
13 | 2667891.6567 | 1214327.4017
14 | 2667897.7361 | 1214332.4629
15 | 2667899.2593 | 1214318.9836
16 | 2668028.2109 | 1214365.8072
17 | 2667840.6264 | 1214294.7917
18 | 2667934.6906 | 1214285.5338
19 | 2667920.4088 | 1214295.5654
20 | 2668043.7745 | 1214350.6938
21 | 2667810.0323 | 1214268.4474
22 | 2667850.2665 | 1214222.1424
23 | 2667855.5659 | 1214214.4648
24 | 2667827.2662 | 1214249.0868
25 | 2667848.8598 | 1214178.3659
26 | 2667862.1677 | 1214162.42
27 | 2667879.8553 | 1214151.5824
28 | 2668064.1187 | 1214330.938
29 | 2668085.1382 | 1214310.5264
30 | 2668101.2487 | 1214294.8819
31 | 2668044.2343 | 1214250.8889
32 | 2668027.9352 | 1214238.3124
33 | 2667987.6801 | 1214228.6813
34 | 2667923.2627 | 1214191.9323
35 | 2667919.3744 | 1214212.0821
36 | 2667943.3111 | 1214209.3734
37 | 2667946.4947 | 1214212.1429
38 | 2667928.4092 | 1214196.4096
39 | 2667957.6626 | 1214222.4632
40 | 2667911.3551 | 1214205.0716
41 | 2667973.3428 | 1214236.9533
42 | 2667934.5633 | 1214279.8925
43 | 2667947.7848 | 1214265.2528
44 | 2667961.3883 | 1214250.19
45 | 2667899.5415 | 1214136.6277
46 | 2667912.3291 | 1214144.6182
47 | 2667890.964 | 1214130.8153
48 | 2667865.9113 | 1214114.3022
49 | 2667973.3428 | 1214236.9533

## line_std_types
| c_nf_per_km | r_ohm_per_km | x_ohm_per_km | max_i_ka | type | q_mm2 | alpha | voltage_rating
NAYY 4x50 SE | 210 | 0.642 | 0.083 | 0.142 | cs | 50 | 0.00403 | LV
NAYY 4x120 SE | 264 | 0.225 | 0.08 | 0.242 | cs | 120 | 0.00403 | LV
NAYY 4x150 SE | 261 | 0.208 | 0.08 | 0.27 | cs | 150 | 0.00403 | LV
NA2XS2Y 1x95 RM/25 12/20 kV | 216 | 0.313 | 0.132 | 0.252 | cs | 95 | 0.00403 | MV
NA2XS2Y 1x185 RM/25 12/20 kV | 273 | 0.161 | 0.117 | 0.362 | cs | 185 | 0.00403 | MV
NA2XS2Y 1x240 RM/25 12/20 kV | 304 | 0.122 | 0.112 | 0.421 | cs | 240 | 0.00403 | MV
NA2XS2Y 1x95 RM/25 6/10 kV | 315 | 0.313 | 0.123 | 0.249 | cs | 95 | 0.00403 | MV
NA2XS2Y 1x185 RM/25 6/10 kV | 406 | 0.161 | 0.11 | 0.358 | cs | 185 | 0.00403 | MV
NA2XS2Y 1x240 RM/25 6/10 kV | 456 | 0.122 | 0.105 | 0.416 | cs | 240 | 0.00403 | MV
NA2XS2Y 1x150 RM/25 12/20 kV | 250 | 0.206 | 0.116 | 0.319 | cs | 150 | 0.00403 | MV
NA2XS2Y 1x120 RM/25 12/20 kV | 230 | 0.253 | 0.119 | 0.283 | cs | 120 | 0.00403 | MV
NA2XS2Y 1x70 RM/25 12/20 kV | 190 | 0.443 | 0.132 | 0.22 | cs | 70 | 0.00403 | MV
NA2XS2Y 1x150 RM/25 6/10 kV | 360 | 0.206 | 0.11 | 0.315 | cs | 150 | 0.00403 | MV
NA2XS2Y 1x120 RM/25 6/10 kV | 340 | 0.253 | 0.113 | 0.28 | cs | 120 | 0.00403 | MV
NA2XS2Y 1x70 RM/25 6/10 kV | 280 | 0.443 | 0.123 | 0.217 | cs | 70 | 0.00403 | MV
N2XS(FL)2Y 1x120 RM/35 64/110 kV | 112 | 0.153 | 0.166 | 0.366 | cs | 120 | 0.00393 | HV
N2XS(FL)2Y 1x185 RM/35 64/110 kV | 125 | 0.099 | 0.156 | 0.457 | cs | 185 | 0.00393 | HV
N2XS(FL)2Y 1x240 RM/35 64/110 kV | 135 | 0.075 | 0.149 | 0.526 | cs | 240 | 0.00393 | HV
N2XS(FL)2Y 1x300 RM/35 64/110 kV | 144 | 0.06 | 0.144 | 0.588 | cs | 300 | 0.00393 | HV
15-AL1/3-ST1A 0.4 | 11 | 1.8769 | 0.35 | 0.105 | ol | 16 | 0.00403 | LV
24-AL1/4-ST1A 0.4 | 11.25 | 1.2012 | 0.335 | 0.14 | ol | 24 | 0.00403 | LV
48-AL1/8-ST1A 0.4 | 12.2 | 0.5939 | 0.3 | 0.21 | ol | 48 | 0.00403 | LV
94-AL1/15-ST1A 0.4 | 13.2 | 0.306 | 0.29 | 0.35 | ol | 94 | 0.00403 | LV
34-AL1/6-ST1A 10.0 | 9.7 | 0.8342 | 0.36 | 0.17 | ol | 34 | 0.00403 | MV
48-AL1/8-ST1A 10.0 | 10.1 | 0.5939 | 0.35 | 0.21 | ol | 48 | 0.00403 | MV
70-AL1/11-ST1A 10.0 | 10.4 | 0.4132 | 0.339 | 0.29 | ol | 70 | 0.00403 | MV
94-AL1/15-ST1A 10.0 | 10.75 | 0.306 | 0.33 | 0.35 | ol | 94 | 0.00403 | MV
122-AL1/20-ST1A 10.0 | 11.1 | 0.2376 | 0.323 | 0.41 | ol | 122 | 0.00403 | MV
149-AL1/24-ST1A 10.0 | 11.25 | 0.194 | 0.315 | 0.47 | ol | 149 | 0.00403 | MV
34-AL1/6-ST1A 20.0 | 9.15 | 0.8342 | 0.382 | 0.17 | ol | 34 | 0.00403 | MV
48-AL1/8-ST1A 20.0 | 9.5 | 0.5939 | 0.372 | 0.21 | ol | 48 | 0.00403 | MV
70-AL1/11-ST1A 20.0 | 9.7 | 0.4132 | 0.36 | 0.29 | ol | 70 | 0.00403 | MV
94-AL1/15-ST1A 20.0 | 10 | 0.306 | 0.35 | 0.35 | ol | 94 | 0.00403 | MV
122-AL1/20-ST1A 20.0 | 10.3 | 0.2376 | 0.344 | 0.41 | ol | 122 | 0.00403 | MV
149-AL1/24-ST1A 20.0 | 10.5 | 0.194 | 0.337 | 0.47 | ol | 149 | 0.00403 | MV
184-AL1/30-ST1A 20.0 | 10.75 | 0.1571 | 0.33 | 0.535 | ol | 184 | 0.00403 | MV
243-AL1/39-ST1A 20.0 | 11 | 0.1188 | 0.32 | 0.645 | ol | 243 | 0.00403 | MV
48-AL1/8-ST1A 110.0 | 8 | 0.5939 | 0.46 | 0.21 | ol | 48 | 0.00403 | HV
70-AL1/11-ST1A 110.0 | 8.4 | 0.4132 | 0.45 | 0.29 | ol | 70 | 0.00403 | HV
94-AL1/15-ST1A 110.0 | 8.65 | 0.306 | 0.44 | 0.35 | ol | 94 | 0.00403 | HV
122-AL1/20-ST1A 110.0 | 8.5 | 0.2376 | 0.43 | 0.41 | ol | 122 | 0.00403 | HV
149-AL1/24-ST1A 110.0 | 8.75 | 0.194 | 0.41 | 0.47 | ol | 149 | 0.00403 | HV
184-AL1/30-ST1A 110.0 | 8.8 | 0.1571 | 0.4 | 0.535 | ol | 184 | 0.00403 | HV
243-AL1/39-ST1A 110.0 | 9 | 0.1188 | 0.39 | 0.645 | ol | 243 | 0.00403 | HV
305-AL1/39-ST1A 110.0 | 9.2 | 0.0949 | 0.38 | 0.74 | ol | 305 | 0.00403 | HV
490-AL1/64-ST1A 110.0 | 9.75 | 0.059 | 0.37 | 0.96 | ol | 490 | 0.00403 | HV
679-AL1/86-ST1A 110.0 | 9.95 | 0.042 | 0.36 | 1.15 | ol | 679 | 0.00403 | HV
490-AL1/64-ST1A 220.0 | 10 | 0.059 | 0.285 | 0.96 | ol | 490 | 0.00403 | HV
679-AL1/86-ST1A 220.0 | 11.7 | 0.042 | 0.275 | 1.15 | ol | 679 | 0.00403 | HV
490-AL1/64-ST1A 380.0 | 11 | 0.059 | 0.253 | 0.96 | ol | 490 | 0.00403 | HV
679-AL1/86-ST1A 380.0 | 14.6 | 0.042 | 0.25 | 1.15 | ol | 679 | 0.00403 | HV

## trafo_std_types
| i0_percent | pfe_kw | vkr_percent | sn_mva | vn_lv_kv | vn_hv_kv | vk_percent | shift_degree | vector_group | tap_side | tap_neutral | tap_min | tap_max | tap_step_degree | tap_step_percent | tap_phase_shifter
160 MVA 380/110 kV | 0.06 | 60 | 0.25 | 160 | 110 | 380 | 12.2 | 0 | Yy0 | hv | 0 | -9 | 9 | 0 | 1.5 | FALSE
100 MVA 220/110 kV | 0.06 | 55 | 0.26 | 100 | 110 | 220 | 12 | 0 | Yy0 | hv | 0 | -9 | 9 | 0 | 1.5 | FALSE
63 MVA 110/20 kV | 0.04 | 22 | 0.32 | 63 | 20 | 110 | 18 | 150 | YNd5 | hv | 0 | -9 | 9 | 0 | 1.5 | FALSE
40 MVA 110/20 kV | 0.05 | 18 | 0.34 | 40 | 20 | 110 | 16.2 | 150 | YNd5 | hv | 0 | -9 | 9 | 0 | 1.5 | FALSE
25 MVA 110/20 kV | 0.07 | 14 | 0.41 | 25 | 20 | 110 | 12 | 150 | YNd5 | hv | 0 | -9 | 9 | 0 | 1.5 | FALSE
63 MVA 110/10 kV | 0.04 | 22 | 0.32 | 63 | 10 | 110 | 18 | 150 | YNd5 | hv | 0 | -9 | 9 | 0 | 1.5 | FALSE
40 MVA 110/10 kV | 0.05 | 18 | 0.34 | 40 | 10 | 110 | 16.2 | 150 | YNd5 | hv | 0 | -9 | 9 | 0 | 1.5 | FALSE
25 MVA 110/10 kV | 0.07 | 14 | 0.41 | 25 | 10 | 110 | 12 | 150 | YNd5 | hv | 0 | -9 | 9 | 0 | 1.5 | FALSE
0.25 MVA 20/0.4 kV | 0.32 | 0.8 | 1.44 | 0.25 | 0.4 | 20 | 6 | 150 | Yzn5 | hv | 0 | -2 | 2 | 0 | 2.5 | FALSE
0.4 MVA 20/0.4 kV | 0.3375 | 1.35 | 1.425 | 0.4 | 0.4 | 20 | 6 | 150 | Dyn5 | hv | 0 | -2 | 2 | 0 | 2.5 | FALSE
0.63 MVA 20/0.4 kV | 0.2619 | 1.65 | 1.206 | 0.63 | 0.4 | 20 | 6 | 150 | Dyn5 | hv | 0 | -2 | 2 | 0 | 2.5 | FALSE
0.25 MVA 10/0.4 kV | 0.24 | 0.6 | 1.2 | 0.25 | 0.4 | 10 | 4 | 150 | Dyn5 | hv | 0 | -2 | 2 | 0 | 2.5 | FALSE
0.4 MVA 10/0.4 kV | 0.2375 | 0.95 | 1.325 | 0.4 | 0.4 | 10 | 4 | 150 | Dyn5 | hv | 0 | -2 | 2 | 0 | 2.5 | FALSE
0.63 MVA 10/0.4 kV | 0.1873 | 1.18 | 1.0794 | 0.63 | 0.4 | 10 | 4 | 150 | Dyn5 | hv | 0 | -2 | 2 | 0 | 2.5 | FALSE

## trafo3w_std_types
| sn_hv_mva | sn_mv_mva | sn_lv_mva | vn_hv_kv | vn_mv_kv | vn_lv_kv | vk_hv_percent | vk_mv_percent | vk_lv_percent | vkr_hv_percent | vkr_mv_percent | vkr_lv_percent | pfe_kw | i0_percent | shift_mv_degree | shift_lv_degree | vector_group | tap_side | tap_neutral | tap_min | tap_max | tap_step_percent
63/25/38 MVA 110/20/10 kV | 63 | 25 | 38 | 110 | 20 | 10 | 10.4 | 10.4 | 10.4 | 0.28 | 0.32 | 0.35 | 35 | 0.89 | 0 | 0 | YN0yn0yn0 | hv | 0 | -10 | 10 | 1.2
63/25/38 MVA 110/10/10 kV | 63 | 25 | 38 | 110 | 10 | 10 | 10.4 | 10.4 | 10.4 | 0.28 | 0.32 | 0.35 | 35 | 0.89 | 0 | 0 | YN0yn0yn0 | hv | 0 | -10 | 10 | 1.2

## fuse_std_types
| fuse_type | i_rated_a | t_avg | t_min | t_total | x_avg | x_min | x_total
HV 100A | HV 100A | 100 | 0 | [10.0, 3.64, 0.854, 0.281, 0.1, 0.0531, 0.022, 0.01] | [10.0, 4.267, 1.21, 0.403, 0.1, 0.058, 0.022, 0.01] | 0 | [300.0, 350.0, 450.0, 550.0, 700.0, 850.0, 1200.0, 1752.0] | [600.0, 700.0, 900.0, 1150.0, 1665.0, 2000.0, 3000.0, 4313.0]
HV 10A | HV 10A | 10 | 0 | [10.0, 1675.0, 0.344, 0.156, 0.1, 0.0417, 0.0171, 0.01] | [10.0, 1.3, 0.3, 0.155, 0.1, 0.0555, 0.023, 0.01] | 0 | [30.0, 32.0, 35.0, 37.0, 39.0, 50.0, 70.0, 88.0] | [60.0, 70.0, 80.0, 87.0, 94.0, 110.0, 150.0, 216.0]
HV 125A | HV 125A | 125 | 0 | [10.0, 1.82, 0.344, 0.1, 0.0467, 0.0269, 0.01] | [10.0, 2.478, 0.426, 0.1, 0.0427, 0.0211, 0.01] | 0 | [375.0, 500.0, 700.0, 925.0, 1200.0, 1500.0, 2341.0] | [750.0, 1000.0, 1500.0, 2200.0, 3000.0, 4000.0, 5765.0]
HV 160A | HV 160A | 160 | 0 | [10.0, 4.15, 1.03, 0.198, 0.1, 0.051, 0.0172, 0.01] | [10.0, 2.3, 0.734, 0.274, 0.1, 0.046, 0.0177, 0.01] | 0 | [480.0, 550.0, 700.0, 1000.0, 1260.0, 1600.0, 2500.0, 3227.0] | [960.0, 1300.0, 1700.0, 2200.0, 2996.0, 4000.0, 6000.0, 7946.0]
HV 16A | HV 16A | 16 | 0 | [10.0, 0.352, 0.164, 0.1, 0.0649, 0.0342, 0.01] | [10.0, 2.34, 0.722, 0.181, 0.1, 0.055, 0.0296, 0.01] | 0 | [48.0, 60.0, 65.0, 71.0, 80.0, 100.0, 162.0] | [96.0, 110.0, 125.0, 150.0, 168.0, 200.0, 250.0, 398.0]
HV 200A | HV 200A | 200 | 0 | [10.0, 4.267, 1.21, 0.403, 0.1, 0.058, 0.022, 0.01] | [10.0, 3.73, 1.654, 0.328, 0.1, 0.0531, 0.019, 0.01] | 0 | [600.0, 700.0, 900.0, 1150.0, 1665.0, 2000.0, 3000.0, 4313.0] | [1200.0, 1500.0, 1800.0, 2700.0, 3960.0, 5000.0, 7500.0, 10620.0]
HV 20A | HV 20A | 20 | 0 | [10.0, 1.3, 0.3, 0.155, 0.1, 0.0555, 0.023, 0.01] | [10.0, 1.3, 0.161, 0.1, 0.0611, 0.0399, 0.0141, 0.01] | 0 | [60.0, 70.0, 80.0, 87.0, 94.0, 110.0, 150.0, 216.0] | [120.0, 150.0, 200.0, 223.0, 260.0, 300.0, 450.0, 532.0]
HV 25A | HV 25A | 25 | 0 | [10.0, 2.512, 0.833, 0.299, 0.1, 0.0372, 0.0223, 0.01] | [10.0, 3.125, 0.597, 0.198, 0.1, 0.0378, 0.022, 0.01] | 0 | [75.0, 82.0, 90.0, 100.0, 124.0, 170.0, 200.0, 289.0] | [150.0, 170.0, 210.0, 250.0, 294.0, 400.0, 500.0, 711.0]
HV 31.5A | HV 31.5A | 31.5 | 0 | [10.0, 2.34, 0.722, 0.181, 0.1, 0.055, 0.0296, 0.01] | [10.0, 2.84, 0.368, 0.164, 0.1, 0.0621, 0.0378, 0.0195, 0.01] | 0 | [95.0, 110.0, 125.0, 150.0, 165.0, 200.0, 250.0, 390.0] | [189.0, 220.0, 300.0, 350.0, 393.0, 450.0, 530.0, 700.0, 960.0]
HV 40A | HV 40A | 40 | 0 | [10.0, 1.3, 0.161, 0.1, 0.0611, 0.0399, 0.0141, 0.01] | [10.0, 2.05, 0.369, 0.198, 0.1, 0.051, 0.0298, 0.01] | 0 | [120.0, 150.0, 200.0, 223.0, 260.0, 300.0, 450.0, 532.0] | [240.0, 300.0, 400.0, 450.0, 530.0, 650.0, 800.0, 1311.0]
HV 50A | HV 50A | 50 | 0 | [10.0, 3.215, 0.597, 0.198, 0.1, 0.0378, 0.022, 0.01] | [10.0, 3.64, 0.854, 0.281, 0.1, 0.0531, 0.022, 0.01] | 0 | [150.0, 170.0, 210.0, 250.0, 294.0, 400.0, 500.0, 711.0] | [300.0, 350.0, 450.0, 550.0, 700.0, 850.0, 1200.0, 1752.0]
HV 6.3A | HV 6.3A | 6.3 | 0 | [10.0, 1.39, 0.344, 0.168, 0.1, 0.056, 0.0263, 0.01] | [10.0, 1.711, 0.516, 0.198, 0.1, 0.0634, 0.0303, 0.01] | 0 | [19.0, 19.5, 20.4, 20.8, 22.0, 25.0, 32.0, 48.0] | [38.0, 40.0, 43.0, 48.0, 53.0, 60.0, 75.0, 118.0]
HV 63A | HV 63A | 63 | 0 | [10.0, 2.84, 0.368, 0.164, 0.1, 0.0621, 0.0378, 0.0195, 0.01] | [10.0, 1.82, 0.344, 0.1, 0.0467, 0.0269, 0.01] | 0 | [189.0, 220.0, 300.0, 350.0, 393.0, 450.0, 530.0, 700.0, 961.0] | [378.0, 500.0, 700.0, 934.0, 1200.0, 1500.0, 2366.0]
HV 80A | HV 80A | 80 | 0 | [10.0, 2.05, 0.369, 0.198, 0.1, 0.051, 0.0298, 0.01] | [10.0, 4.15, 1.03, 0.198, 0.1, 0.051, 0.0172, 0.01] | 0 | [240.0, 300.0, 400.0, 450.0, 530.0, 650.0, 800.0, 1311.0] | [480.0, 550.0, 700.0, 1000.0, 1260.0, 1600.0, 2500.0, 3227.0]
Siemens NH-1-100 | Siemens NH-1-100 | 100 | [5400.0, 2000.0, 400.0, 20.0, 1.0, 0.2, 0.012, 0.004] | 0 | 0 | [150.0, 190.0, 250.0, 430.0, 900.0, 1250.0, 2700.0, 3600.0] | 0 | 0
Siemens NH-1-125 | Siemens NH-1-125 | 125 | [4800.0, 120.0, 7.0, 0.1, 0.004] | 0 | 0 | [180.0, 400.0, 740.0, 2000.0, 4250.0] | 0 | 0
Siemens NH-1-16 | Siemens NH-1-16 | 16 | [4000.0, 400.0, 2.0, 0.1, 0.04, 0.01] | 0 | 0 | [26.0, 35.0, 75.0, 150.0, 200.0, 300.0] | 0 | 0
Siemens NH-1-160 | Siemens NH-1-160 | 160 | [4800.0, 120.0, 7.0, 0.1, 0.004] | 0 | 0 | [210.0, 500.0, 900.0, 2300.0, 5000.0] | 0 | 0
Siemens NH-1-25 | Siemens NH-1-25 | 25 | [4000.0, 1000.0, 10.0, 0.2, 0.02, 0.01] | 0 | 0 | [40.0, 50.0, 100.0, 210.0, 400.0, 500.0] | 0 | 0
Siemens NH-1-50 | Siemens NH-1-50 | 50 | [4000.0, 40.0, 4.0, 1.0, 0.02, 0.01] | 0 | 0 | [86.0, 200.0, 300.0, 400.0, 1000.0, 1280.0] | 0 | 0
Siemens NH-1-63 | Siemens NH-1-63 | 63 | [4000.0, 100.0, 10.0, 2.0, 0.04, 0.01] | 0 | 0 | [100.0, 200.0, 300.0, 400.0, 1000.0, 1500.0] | 0 | 0
Siemens NH-1-80 | Siemens NH-1-80 | 80 | [4800.0, 120.0, 7.0, 0.1, 0.01] | 0 | 0 | [150.58, 250.0, 450.0, 1150.0, 2470.0] | 0 | 0
Siemens NH-2-1000 | Siemens NH-2-1000 | 1000 | [4800.0, 120.0, 7.0, 0.1, 0.004] | 0 | 0 | [1900.0, 3500.0, 8400.0, 24000.0, 52000.0] | 0 | 0
Siemens NH-2-200 | Siemens NH-2-200 | 200 | [4800.0, 120.0, 7.0, 0.1, 0.004] | 0 | 0 | [280.0, 650.0, 1200.0, 3000.0, 7000.0] | 0 | 0
Siemens NH-2-224 | Siemens NH-2-224 | 224 | [4800.0, 120.0, 7.0, 0.2, 0.04, 0.004] | 0 | 0 | [400.0, 750.0, 1453.0, 3025.0, 4315.0, 7600.0] | 0 | 0
Siemens NH-2-250 | Siemens NH-2-250 | 250 | [4800.0, 120.0, 7.0, 0.1, 0.004] | 0 | 0 | [450.0, 800.0, 1650.0, 4000.0, 8500.0] | 0 | 0
Siemens NH-2-315 | Siemens NH-2-315 | 315 | [4800.0, 120.0, 7.0, 0.1, 0.004] | 0 | 0 | [550.0, 920.0, 1900.0, 5000.0, 11000.0] | 0 | 0
Siemens NH-2-355 | Siemens NH-2-355 | 355 | [4800.0, 120.0, 6.0, 0.1, 0.004] | 0 | 0 | [650.0, 1116.27, 2350.0, 5840.0, 12790.0] | 0 | 0
Siemens NH-2-400 | Siemens NH-2-400 | 400 | [4800.0, 120.0, 7.0, 0.1, 0.004] | 0 | 0 | [720.0, 1350.0, 2800.0, 6500.0, 15000.0] | 0 | 0
Siemens NH-2-425 | Siemens NH-2-425 | 425 | [4800.0, 120.0, 7.0, 0.1, 0.004] | 0 | 0 | [850.0, 1500.0, 3050.0, 7500.0, 16500.0] | 0 | 0
Siemens NH-2-630 | Siemens NH-2-630 | 630 | [4800.0, 120.0, 7.0, 0.1, 0.004] | 0 | 0 | [1200.0, 2000.0, 4800.0, 12000.0, 26000.0] | 0 | 0

## res_bus
| vm_pu | va_degree | p_mw | q_mvar
0 | 0.98591 | -0.26917 | 0.00073498 | 0.0001842
1 | 0.98591 | -0.26915 | 0.00079731 | 0.00019982
2 | 0.98593 | -0.2687 | 0.0025693 | 0.00064392
3 | 0.98645 | -0.2585 | 0.0058134 | 0.001457
4 | 0.98503 | -0.2859 | 0 | 0
5 | 0.98673 | -0.25311 | 0.0045315 | 0.0011357
6 | 0.98592 | -0.26897 | 0.00088551 | 0.00022193
7 | 0.98242 | -0.33654 | 0 | 0
8 | 0.98589 | -0.26946 | 0.00206 | 0.00051628
9 | 0.98781 | -0.23241 | 0.0058126 | 0.0014568
10 | 0.98912 | -0.20719 | 0 | 0
11 | 0.98778 | -0.23294 | 0.0025142 | 0.00063012
12 | 0.98843 | -0.22055 | 0.014884 | 0.0037304
13 | 0.99209 | -0.15016 | 0 | 0
14 | 0.99203 | -0.15137 | 0 | 0
15 | 0.9931 | -0.13093 | 0.0040982 | 0.0010271
16 | 0.98018 | -0.38009 | 0.0095215 | 0.0023863
17 | 0.98699 | -0.24831 | 0.0099476 | 0.0024931
18 | 0.99155 | -0.16073 | 0.0087036 | 0.0021813
19 | 0.99596 | -0.076496 | 0.014143 | 0.0035446
20 | 0.97888 | -0.40557 | 0.0079392 | 0.0019897
21 | 0.98481 | -0.29047 | 0 | 0
22 | 0.98151 | -0.3549 | 0.010492 | 0.0026295
23 | 0.98109 | -0.36296 | 0.010497 | 0.0026307
24 | 0.98342 | -0.3176 | 0 | 0
25 | 0.97979 | -0.38854 | 0 | 0
26 | 0.97907 | -0.40267 | 0.010942 | 0.0027423
27 | 0.97856 | -0.41262 | 0.014087 | 0.0035306
28 | 0.97738 | -0.43486 | 0.0099671 | 0.002498
29 | 0.9761 | -0.45987 | 0.011547 | 0.0028939
30 | 0.97537 | -0.47434 | 0 | 0
31 | 0.973 | -0.52087 | 0.01062 | 0.0026617
32 | 0.97253 | -0.53018 | 0.01062 | 0.0026617
33 | 0.9719 | -0.54273 | 0.013938 | 0.0034931
34 | 0.99582 | -0.08043 | 0.011084 | 0.0027779
35 | 0.99565 | -0.083635 | 0.0064237 | 0.0016099
36 | 0.99624 | -0.072255 | 0.0078227 | 0.0019605
37 | 0.99634 | -0.070378 | 0 | 0
38 | 0.99594 | -0.07807 | 0.0077753 | 0.0019487
39 | 0.99694 | -0.058744 | 0.0097047 | 0.0024322
40 | 0.99571 | -0.082599 | 0.010492 | 0.0026296
41 | 0.99798 | -0.038807 | 0 | 0
42 | 0.99801 | -0.037629 | 0.0085348 | 0.002139
43 | 1 | 0 | -0.28647 | -0.072837
44 | 0.99884 | -0.022182 | 0.0093242 | 0.0023369
45 | 0.97827 | -0.41821 | 0 | 0
46 | 0.97823 | -0.41914 | 0.0033681 | 0.00084414
47 | 0.97819 | -0.41988 | 0 | 0
48 | 0.97794 | -0.42471 | 0.0088363 | 0.0022146
49 | 0.99998 | 149.9956 | 0 | 0

## res_line
| p_from_mw | q_from_mvar | p_to_mw | q_to_mvar | pl_mw | ql_mvar | i_from_ka | i_to_ka | i_ka | vm_from_pu | va_from_degree | vm_to_pu | va_to_degree | loading_percent
0 | -0.00073498 | -0.0001842 | 0.00073498 | 0.00018419 | 6.2426e-10 | -1.6849e-08 | 0.0011093 | 0.0011093 | 0.0011093 | 0.98591 | -0.26917 | 0.98591 | -0.26915 | 0.30475
1 | -0.0015323 | -0.00038401 | 0.0015323 | 0.00038382 | 3.3233e-08 | -1.9004e-07 | 0.0023127 | 0.0023126 | 0.0023127 | 0.98591 | -0.26915 | 0.98593 | -0.2687 | 0.63534
2 | 0.0029456 | 0.00073803 | -0.0029456 | -0.00073807 | 3.7733e-08 | -4.0779e-08 | 0.0044456 | 0.0044456 | 0.0044456 | 0.98593 | -0.2687 | 0.98592 | -0.26897 | 1.2213
3 | -0.0070472 | -0.0017658 | 0.0070506 | 0.0017669 | 3.4221e-06 | 1.1608e-06 | 0.010636 | 0.010635 | 0.010636 | 0.98593 | -0.2687 | 0.98645 | -0.2585 | 2.9219
4 | 0.074926 | 0.019072 | -0.074827 | -0.01901 | 9.8839e-05 | 6.2207e-05 | 0.11313 | 0.11313 | 0.11313 | 0.98645 | -0.2585 | 0.98503 | -0.2859 | 15.5396
5 | -0.08779 | -0.022296 | 0.087813 | 0.02231 | 2.2816e-05 | 1.4425e-05 | 0.13253 | 0.13253 | 0.13253 | 0.98645 | -0.2585 | 0.98673 | -0.25311 | 18.205
6 | 0.074827 | 0.01901 | -0.074645 | -0.018895 | 0.00018194 | 0.00011451 | 0.11313 | 0.11313 | 0.11313 | 0.98503 | -0.2859 | 0.98242 | -0.33654 | 15.5397
7 | -0.092345 | -0.023446 | 0.092434 | 0.023503 | 8.9699e-05 | 5.6778e-05 | 0.13937 | 0.13937 | 0.13937 | 0.98673 | -0.25311 | 0.98778 | -0.23294 | 19.1436
8 | 0.00206 | 0.00051614 | -0.00206 | -0.00051628 | 4.8517e-08 | -1.3962e-07 | 0.0031091 | 0.0031092 | 0.0031092 | 0.98592 | -0.26897 | 0.98589 | -0.26946 | 0.85417
9 | 0.074645 | 0.018895 | -0.07449 | -0.018797 | 0.0001557 | 9.8008e-05 | 0.11313 | 0.11313 | 0.11313 | 0.98242 | -0.33654 | 0.98018 | -0.38009 | 15.5397
10 | -0.10076 | -0.025591 | 0.10089 | 0.025669 | 0.00012248 | 7.7664e-05 | 0.15191 | 0.15191 | 0.15191 | 0.98781 | -0.23241 | 0.98912 | -0.20719 | 20.8666
11 | 0.094951 | 0.024134 | -0.094949 | -0.024133 | 2.4048e-06 | 1.5231e-06 | 0.14315 | 0.14315 | 0.14315 | 0.98781 | -0.23241 | 0.98778 | -0.23294 | 19.6639
12 | 0.083605 | 0.021164 | -0.083552 | -0.02113 | 5.357e-05 | 3.4169e-05 | 0.12585 | 0.12585 | 0.12585 | 0.98912 | -0.20719 | 0.98843 | -0.22055 | 34.5741
13 | -0.18449 | -0.046833 | 0.185 | 0.047157 | 0.00050776 | 0.00032406 | 0.27776 | 0.27776 | 0.27776 | 0.98912 | -0.20719 | 0.99209 | -0.15016 | 38.1536
14 | 0.068667 | 0.0174 | -0.068576 | -0.017341 | 9.1466e-05 | 5.8246e-05 | 0.10344 | 0.10344 | 0.10344 | 0.98843 | -0.22055 | 0.98699 | -0.24831 | 28.4183
15 | 0.008708 | 0.0021832 | -0.0087075 | -0.002183 | 5.0519e-07 | 2.2136e-07 | 0.013061 | 0.013061 | 0.013061 | 0.99209 | -0.15016 | 0.99203 | -0.15137 | 3.5882
16 | -0.19371 | -0.04934 | 0.19389 | 0.049455 | 0.00017988 | 0.00011483 | 0.29082 | 0.29082 | 0.29082 | 0.99209 | -0.15016 | 0.9931 | -0.13093 | 39.9477
17 | 0.0087075 | 0.002183 | -0.0087036 | -0.0021813 | 3.879e-06 | 1.7001e-06 | 0.013061 | 0.013061 | 0.013061 | 0.99203 | -0.15137 | 0.99155 | -0.16073 | 3.5883
18 | -0.19799 | -0.050482 | 0.19851 | 0.050815 | 0.00052175 | 0.0003331 | 0.29696 | 0.29696 | 0.29696 | 0.9931 | -0.13093 | 0.99596 | -0.076496 | 40.7911
19 | 0.064968 | 0.016411 | -0.064889 | -0.01636 | 7.9212e-05 | 5.0422e-05 | 0.098675 | 0.098675 | 0.098675 | 0.98018 | -0.38009 | 0.97888 | -0.40557 | 27.1085
20 | 0.058628 | 0.014848 | -0.05851 | -0.014773 | 0.00011843 | 7.5283e-05 | 0.088445 | 0.088445 | 0.088445 | 0.98699 | -0.24831 | 0.98481 | -0.29047 | 24.2982
21 | -0.21265 | -0.05436 | 0.21305 | 0.054616 | 0.00040065 | 0.00025586 | 0.31809 | 0.31809 | 0.31809 | 0.99596 | -0.076496 | 0.99801 | -0.037629 | 43.6936
22 | 0.05695 | 0.014371 | -0.05687 | -0.01432 | 7.9764e-05 | 5.0693e-05 | 0.086606 | 0.086606 | 0.086606 | 0.97888 | -0.40557 | 0.97738 | -0.43486 | 23.793
23 | 0.05851 | 0.014773 | -0.058434 | -0.014725 | 7.5948e-05 | 4.8278e-05 | 0.088445 | 0.088446 | 0.088446 | 0.98481 | -0.29047 | 0.98342 | -0.3176 | 24.2982
24 | 0.047838 | 0.012029 | -0.04782 | -0.012017 | 1.8408e-05 | 1.1663e-05 | 0.072539 | 0.072539 | 0.072539 | 0.98151 | -0.3549 | 0.98109 | -0.36296 | 19.9284
25 | -0.05833 | -0.014659 | 0.058434 | 0.014725 | 0.00010405 | 6.6145e-05 | 0.088446 | 0.088446 | 0.088446 | 0.98151 | -0.3549 | 0.98342 | -0.3176 | 24.2983
26 | 0.037323 | 0.0093868 | -0.037278 | -0.0093581 | 4.5559e-05 | 2.868e-05 | 0.056619 | 0.05662 | 0.05662 | 0.98109 | -0.36296 | 0.97979 | -0.38854 | 15.5548
27 | 0.037278 | 0.0093581 | -0.037252 | -0.0093423 | 2.5102e-05 | 1.5803e-05 | 0.05662 | 0.05662 | 0.05662 | 0.97979 | -0.38854 | 0.97907 | -0.40267 | 15.5549
28 | 0.02631 | 0.0066 | -0.026298 | -0.0065923 | 1.2473e-05 | 7.7211e-06 | 0.03999 | 0.03999 | 0.03999 | 0.97907 | -0.40267 | 0.97856 | -0.41262 | 10.9862
29 | 0.012211 | 0.0030616 | -0.012207 | -0.0030599 | 3.2535e-06 | 1.7662e-06 | 0.018568 | 0.018568 | 0.018568 | 0.97856 | -0.41262 | 0.97827 | -0.41821 | 5.1012
30 | 0.046903 | 0.011822 | -0.046847 | -0.011786 | 5.6063e-05 | 3.5514e-05 | 0.071432 | 0.071432 | 0.071432 | 0.97738 | -0.43486 | 0.9761 | -0.45987 | 19.6242
31 | 0.0353 | 0.0088925 | -0.035276 | -0.0088772 | 2.4402e-05 | 1.5337e-05 | 0.05383 | 0.05383 | 0.05383 | 0.9761 | -0.45987 | 0.97537 | -0.47434 | 14.7884
32 | 0.035276 | 0.0088772 | -0.035198 | -0.008828 | 7.8252e-05 | 4.9185e-05 | 0.05383 | 0.05383 | 0.05383 | 0.97537 | -0.47434 | 0.973 | -0.52087 | 14.7885
33 | 0.024577 | 0.0061663 | -0.024566 | -0.0061596 | 1.0908e-05 | 6.7254e-06 | 0.037588 | 0.037589 | 0.037589 | 0.973 | -0.52087 | 0.97253 | -0.53018 | 10.3265
34 | 0.013946 | 0.0034979 | -0.013938 | -0.0034931 | 8.3398e-06 | 4.7319e-06 | 0.021339 | 0.021339 | 0.021339 | 0.97253 | -0.53018 | 0.9719 | -0.54273 | 5.8624
35 | 0.0064247 | 0.0016102 | -0.0064237 | -0.0016099 | 9.81e-07 | 2.5863e-07 | 0.0096002 | 0.0096003 | 0.0096003 | 0.99582 | -0.08043 | 0.99565 | -0.083635 | 2.6375
36 | -0.017509 | -0.0043881 | 0.017516 | 0.0043921 | 6.8208e-06 | 4.0195e-06 | 0.026163 | 0.026163 | 0.026163 | 0.99582 | -0.08043 | 0.99624 | -0.072255 | 7.1876
37 | -0.025338 | -0.0063527 | 0.02534 | 0.0063541 | 2.2665e-06 | 1.3956e-06 | 0.037847 | 0.037847 | 0.037847 | 0.99624 | -0.072255 | 0.99634 | -0.070378 | 10.3975
38 | 0.018276 | 0.0045834 | -0.01827 | -0.0045794 | 6.6979e-06 | 3.9746e-06 | 0.027297 | 0.027297 | 0.027297 | 0.99634 | -0.070378 | 0.99594 | -0.07807 | 7.4991
39 | -0.043617 | -0.010937 | 0.043641 | 0.010953 | 2.4199e-05 | 1.5289e-05 | 0.065143 | 0.065143 | 0.065143 | 0.99634 | -0.070378 | 0.99694 | -0.058744 | 17.8965
40 | 0.010494 | 0.0026307 | -0.010492 | -0.0026296 | 2.2637e-06 | 1.1293e-06 | 0.01568 | 0.01568 | 0.01568 | 0.99594 | -0.07807 | 0.99571 | -0.082599 | 4.3076
41 | -0.053346 | -0.013385 | 0.053397 | 0.013417 | 5.0765e-05 | 3.2211e-05 | 0.079628 | 0.079628 | 0.079628 | 0.99694 | -0.058744 | 0.99798 | -0.038807 | 21.8759
42 | -0.053397 | -0.013417 | 0.053439 | 0.013444 | 4.2409e-05 | 2.6909e-05 | 0.079628 | 0.079628 | 0.079628 | 0.99798 | -0.038807 | 0.99884 | -0.022182 | 21.8759
43 | -0.22159 | -0.056755 | 0.22199 | 0.057013 | 0.00040478 | 0.00025854 | 0.33081 | 0.33081 | 0.33081 | 0.99801 | -0.037629 | 1 | 0 | 45.4415
44 | 0.06283 | 0.015823 | -0.062763 | -0.015781 | 6.6565e-05 | 4.2335e-05 | 0.093519 | 0.093519 | 0.093519 | 1 | 0 | 0.99884 | -0.022182 | 25.6919
45 | 0.0033683 | 0.00084404 | -0.0033681 | -0.00084414 | 1.4843e-07 | -9.4319e-08 | 0.0051233 | 0.0051234 | 0.0051234 | 0.97827 | -0.41821 | 0.97823 | -0.41914 | 1.4075
46 | 0.008839 | 0.0022158 | -0.0088383 | -0.0022155 | 7.0099e-07 | 3.1881e-07 | 0.013445 | 0.013445 | 0.013445 | 0.97827 | -0.41821 | 0.97819 | -0.41988 | 3.6937
47 | 0.0088383 | 0.0022155 | -0.0088363 | -0.0022146 | 2.034e-06 | 9.252e-07 | 0.013445 | 0.013445 | 0.013445 | 0.97819 | -0.41988 | 0.97794 | -0.42471 | 3.6937

## res_trafo
| p_hv_mw | q_hv_mvar | p_lv_mw | q_lv_mvar | pl_mw | ql_mvar | i_hv_ka | i_lv_ka | vm_hv_pu | va_hv_degree | vm_lv_pu | va_lv_degree | loading_percent
0 | -1.2729e-15 | -1.3162e-15 | 0.00165 | 1.2699e-07 | 0.00165 | 1.2699e-07 | 5.2857e-17 | 0.0023815 | 0.99998 | 149.9956 | 1 | 0 | 0.2619

## res_ext_grid
| p_mw | q_mvar
0 | 0.29884 | 0.075938

## res_load
| p_mw | q_mvar
0 | 0.00073498 | 0.0001842
1 | 0.00079731 | 0.00019982
2 | 0.0025693 | 0.00064392
3 | 0.0058134 | 0.001457
4 | 0.0045315 | 0.0011357
5 | 0.00088551 | 0.00022193
6 | 0.00206 | 0.00051628
7 | 0.0058126 | 0.0014568
8 | 0.0025142 | 0.00063012
9 | 0.014884 | 0.0037304
10 | 0.0040982 | 0.0010271
11 | 0.0095215 | 0.0023863
12 | 0.0099476 | 0.0024931
13 | 0.0087036 | 0.0021813
14 | 0.014143 | 0.0035446
15 | 0.0079392 | 0.0019897
16 | 0.010492 | 0.0026295
17 | 0.010497 | 0.0026307
18 | 0.010942 | 0.0027423
19 | 0.014087 | 0.0035306
20 | 0.0099671 | 0.002498
21 | 0.011547 | 0.0028939
22 | 0.01062 | 0.0026617
23 | 0.01062 | 0.0026617
24 | 0.013938 | 0.0034931
25 | 0.011084 | 0.0027779
26 | 0.0064237 | 0.0016099
27 | 0.0078227 | 0.0019605
28 | 0.0077753 | 0.0019487
29 | 0.0097047 | 0.0024322
30 | 0.010492 | 0.0026296
31 | 0.0085348 | 0.002139
32 | 0.012373 | 0.003101
33 | 0.0093242 | 0.0023369
34 | 0.0033681 | 0.00084414
35 | 0.0088363 | 0.0022146

## dtypes
| element | column | dtype
0 | bus | name | object
1 | bus | vn_kv | float64
2 | bus | type | object
3 | bus | zone | object
4 | bus | in_service | bool
5 | load | name | object
6 | load | bus | uint32
7 | load | p_mw | float64
8 | load | q_mvar | float64
9 | load | const_z_percent | float64
10 | load | const_i_percent | float64
11 | load | sn_mva | float64
12 | load | scaling | float64
13 | load | in_service | bool
14 | load | type | object
15 | ext_grid | name | object
16 | ext_grid | bus | uint32
17 | ext_grid | vm_pu | float64
18 | ext_grid | va_degree | float64
19 | ext_grid | slack_weight | float64
20 | ext_grid | in_service | bool
21 | line | name | object
22 | line | std_type | object
23 | line | from_bus | uint32
24 | line | to_bus | uint32
25 | line | length_km | float64
26 | line | r_ohm_per_km | float64
27 | line | x_ohm_per_km | float64
28 | line | c_nf_per_km | float64
29 | line | g_us_per_km | float64
30 | line | max_i_ka | float64
31 | line | df | float64
32 | line | parallel | uint32
33 | line | type | object
34 | line | in_service | bool
35 | trafo | name | object
36 | trafo | std_type | object
37 | trafo | hv_bus | uint32
38 | trafo | lv_bus | uint32
39 | trafo | sn_mva | float64
40 | trafo | vn_hv_kv | float64
41 | trafo | vn_lv_kv | float64
42 | trafo | vk_percent | float64
43 | trafo | vkr_percent | float64
44 | trafo | pfe_kw | float64
45 | trafo | i0_percent | float64
46 | trafo | shift_degree | float64
47 | trafo | tap_side | object
48 | trafo | tap_neutral | int32
49 | trafo | tap_min | int32
50 | trafo | tap_max | int32
51 | trafo | tap_step_percent | float64
52 | trafo | tap_step_degree | float64
53 | trafo | tap_pos | int32
54 | trafo | tap_phase_shifter | bool
55 | trafo | parallel | uint32
56 | trafo | df | float64
57 | trafo | in_service | bool
58 | line_geodata | coords | object
59 | bus_geodata | x | float64
60 | bus_geodata | y | float64
61 | bus_geodata | coords | object
62 | res_bus | vm_pu | float64
63 | res_bus | va_degree | float64
64 | res_bus | p_mw | float64
65 | res_bus | q_mvar | float64
66 | res_line | p_from_mw | float64
67 | res_line | q_from_mvar | float64
68 | res_line | p_to_mw | float64
69 | res_line | q_to_mvar | float64
70 | res_line | pl_mw | float64
71 | res_line | ql_mvar | float64
72 | res_line | i_from_ka | float64
73 | res_line | i_to_ka | float64
74 | res_line | i_ka | float64
75 | res_line | vm_from_pu | float64
76 | res_line | va_from_degree | float64
77 | res_line | vm_to_pu | float64
78 | res_line | va_to_degree | float64
79 | res_line | loading_percent | float64
80 | res_trafo | p_hv_mw | float64
81 | res_trafo | q_hv_mvar | float64
82 | res_trafo | p_lv_mw | float64
83 | res_trafo | q_lv_mvar | float64
84 | res_trafo | pl_mw | float64
85 | res_trafo | ql_mvar | float64
86 | res_trafo | i_hv_ka | float64
87 | res_trafo | i_lv_ka | float64
88 | res_trafo | vm_hv_pu | float64
89 | res_trafo | va_hv_degree | float64
90 | res_trafo | vm_lv_pu | float64
91 | res_trafo | va_lv_degree | float64
92 | res_trafo | loading_percent | float64
93 | res_ext_grid | p_mw | float64
94 | res_ext_grid | q_mvar | float64
95 | res_load | p_mw | float64
96 | res_load | q_mvar | float64

## parameters
| version | format_version | converged | OPF_converged | name | f_hz | sn_mva
0 | 2.14.6 | 2.14.0 | TRUE | FALSE |  | 50 | 1