## bus
| name | vn_kv | type | zone | in_service
0 | bus_LV_1054-20_1_4_node_22 | 0.4 | n |  | TRUE
1 | bus_LV_1054-20_1_4_node_23 | 0.4 | n |  | TRUE
2 | bus_LV_1054-20_1_4_node_24 | 0.4 | n |  | TRUE
3 | bus_LV_1054-20_1_4_node_25 | 0.4 | n |  | TRUE
4 | bus_LV_1054-20_1_4_node_52 | 0.4 | n |  | TRUE
5 | bus_LV_1054-20_1_4_node_53 | 0.4 | n |  | TRUE
6 | bus_LV_1054-20_1_4_node_99 | 0.4 | n |  | TRUE
7 | bus_LV_1054-20_1_4_node_106 | 0.4 | n |  | TRUE
8 | bus_LV_1054-20_1_4_node_97 | 0.4 | n |  | TRUE
9 | bus_LV_1054-20_1_4_node_121 | 0.4 | n |  | TRUE
10 | bus_LV_1054-20_1_4_node_120 | 0.4 | n |  | TRUE
11 | bus_LV_1054-20_1_4_node_30 | 0.4 | n |  | TRUE
12 | bus_LV_1054-20_1_4_node_31 | 0.4 | n |  | TRUE
13 | bus_LV_1054-20_1_4_node_32 | 0.4 | n |  | TRUE
14 | bus_LV_1054-20_1_4_node_33 | 0.4 | n |  | TRUE
15 | bus_LV_1054-20_1_4_node_34 | 0.4 | n |  | TRUE
16 | bus_LV_1054-20_1_4_node_42 | 0.4 | n |  | TRUE
17 | bus_LV_1054-20_1_4_node_39 | 0.4 | n |  | TRUE
18 | bus_LV_1054-20_1_4_node_40 | 0.4 | n |  | TRUE
19 | bus_LV_1054-20_1_4_node_95 | 0.4 | n |  | TRUE
20 | bus_LV_1054-20_1_4_node_44 | 0.4 | n |  | TRUE
21 | bus_LV_1054-20_1_4_node_133 | 0.4 | n |  | TRUE
22 | bus_LV_1054-20_1_4_node_93 | 0.4 | n |  | TRUE
23 | bus_LV_1054-20_1_4_node_94 | 0.4 | n |  | TRUE
24 | bus_LV_1054-20_1_4_node_51 | 0.4 | n |  | TRUE
25 | bus_LV_1054-20_1_4_node_78 | 0.4 | n |  | TRUE
26 | bus_LV_1054-20_1_4_node_80 | 0.4 | n |  | TRUE
27 | bus_LV_1054-20_1_4_node_79 | 0.4 | n |  | TRUE
28 | bus_LV_1054-20_1_4_node_76 | 0.4 | n |  | TRUE
29 | bus_LV_1054-20_1_4_node_81 | 0.4 | n |  | TRUE
30 | bus_LV_1054-20_1_4_node_54 | 0.4 | n |  | TRUE
31 | bus_LV_1054-20_1_4_node_61 | 0.4 | n |  | TRUE
32 | bus_LV_1054-20_1_4_node_62 | 0.4 | n |  | TRUE
33 | bus_LV_1054-20_1_4_node_63 | 0.4 | n |  | TRUE
34 | bus_LV_1054-20_1_4_node_64 | 0.4 | n |  | TRUE
35 | bus_LV_1054-20_1_4_node_65 | 0.4 | n |  | TRUE
36 | bus_LV_1054-20_1_4_node_66 | 0.4 | n |  | TRUE
37 | bus_LV_1054-20_1_4_node_70 | 0.4 | n |  | TRUE
38 | bus_LV_1054-20_1_4_node_108 | 0.4 | n |  | TRUE
39 | bus_LV_1054-20_1_4_node_71 | 0.4 | n |  | TRUE
40 | bus_LV_1054-20_1_4_node_135 | 0.4 | n |  | TRUE
41 | bus_LV_1054-20_1_4_node_86 | 0.4 | n |  | TRUE
42 | bus_LV_1054-20_1_4_node_72 | 0.4 | n |  | TRUE
43 | bus_LV_1054-20_1_4_node_134 | 0.4 | n |  | TRUE
44 | bus_LV_1054-20_1_4_node_73 | 0.4 | n |  | TRUE
45 | bus_LV_1054-20_1_4_node_83 | 0.4 | n |  | TRUE
46 | bus_LV_1054-20_1_4_node_84 | 0.4 | n |  | TRUE
47 | bus_LV_1054-20_1_4_node_85 | 0.4 | n |  | TRUE
48 | bus_LV_1054-20_1_4_node_109 | 0.4 | n |  | TRUE
49 | bus_LV_1054-20_1_4_node_118 | 0.4 | n |  | TRUE
50 | bus_LV_1054-20_1_4_node_88 | 0.4 | n |  | TRUE
51 | bus_LV_1054-20_1_4_node_89 | 0.4 | n |  | TRUE
52 | bus_LV_1054-20_1_4_node_90 | 0.4 | n |  | TRUE
53 | bus_LV_1054-20_1_4_node_91 | 0.4 | n |  | TRUE
54 | bus_LV_1054-20_1_4_node_92 | 0.4 | n |  | TRUE
55 | bus_LV_1054-20_1_4_node_103 | 0.4 | n |  | TRUE
56 | bus_LV_1054-20_1_4_node_102 | 0.4 | n |  | TRUE
57 | bus_LV_1054-20_1_4_node_101 | 0.4 | n |  | TRUE
58 | bus_LV_1054-20_1_4_node_96 | 0.4 | n |  | TRUE
59 | bus_LV_1054-20_1_4_node_98 | 0.4 | n |  | TRUE
60 | bus_LV_1054-20_1_4_node_100 | 0.4 | n |  | TRUE
61 | bus_LV_1054-20_1_4_node_104 | 0.4 | n |  | TRUE
62 | bus_LV_1054-20_1_4_node_105 | 0.4 | n |  | TRUE
63 | bus_LV_1054-20_1_4_node_107 | 0.4 | n |  | TRUE
64 | bus_LV_1054-20_1_4_node_114 | 0.4 | n |  | TRUE
65 | bus_LV_1054-20_1_4_node_111 | 0.4 | n |  | TRUE
66 | bus_LV_1054-20_1_4_node_119 | 0.4 | n |  | TRUE
67 | bus_LV_1054-20_1_4_node_110 | 0.4 | n |  | TRUE
68 | bus_LV_1054-20_1_4_node_117 | 0.4 | n |  | TRUE
69 | bus_LV_1054-20_1_4_node_112 | 0.4 | n |  | TRUE
70 | bus_LV_1054-20_1_4_node_113 | 0.4 | n |  | TRUE
71 | bus_LV_1054-20_1_4_node_115 | 0.4 | n |  | TRUE
72 | bus_LV_1054-20_1_4_node_116 | 0.4 | n |  | TRUE
73 | bus_MV_212_1_node_53 | 20 | n |  | TRUE

## load
| name | bus | p_mw | q_mvar | const_z_percent | const_i_percent | sn_mva | scaling | in_service | type
0 | LV_1054-20_1_4_load_22 | 0 | 0.013419 | 0.0033631 | 0 | 0 |  | 1 | TRUE | wye
1 | LV_1054-20_1_4_load_24 | 2 | 0.013212 | 0.0033112 | 0 | 0 |  | 1 | TRUE | wye
2 | LV_1054-20_1_4_load_25 | 3 | 0.0018097 | 0.00045354 | 0 | 0 |  | 1 | TRUE | wye
3 | LV_1054-20_1_4_load_52 | 4 | 0.0023505 | 0.00058909 | 0 | 0 |  | 1 | TRUE | wye
4 | LV_1054-20_1_4_load_53 | 5 | 0.0023538 | 0.00058992 | 0 | 0 |  | 1 | TRUE | wye
5 | LV_1054-20_1_4_load_97 | 8 | 0.013527 | 0.0033903 | 0 | 0 |  | 1 | TRUE | wye
6 | LV_1054-20_1_4_load_121 | 9 | 0.0023533 | 0.00058978 | 0 | 0 |  | 1 | TRUE | wye
7 | LV_1054-20_1_4_load_30 | 11 | 0.010337 | 0.0025908 | 0 | 0 |  | 1 | TRUE | wye
8 | LV_1054-20_1_4_load_31 | 12 | 0.010925 | 0.002738 | 0 | 0 |  | 1 | TRUE | wye
9 | LV_1054-20_1_4_load_32 | 13 | 0.0066364 | 0.0016632 | 0 | 0 |  | 1 | TRUE | wye
10 | LV_1054-20_1_4_load_34 | 15 | 0.01476 | 0.0036993 | 0 | 0 |  | 1 | TRUE | wye
11 | LV_1054-20_1_4_load_42 | 16 | 0.0049014 | 0.0012284 | 0 | 0 |  | 1 | TRUE | wye
12 | LV_1054-20_1_4_load_39 | 17 | 0.017234 | 0.0043192 | 0 | 0 |  | 1 | TRUE | wye
13 | LV_1054-20_1_4_load_44 | 20 | 0.0046353 | 0.0011617 | 0 | 0 |  | 1 | TRUE | wye
14 | LV_1054-20_1_4_load_133 | 21 | 0.0023517 | 0.0005894 | 0 | 0 |  | 1 | TRUE | wye
15 | LV_1054-20_1_4_load_93 | 22 | 0.0024527 | 0.00061469 | 0 | 0 |  | 1 | TRUE | wye
16 | LV_1054-20_1_4_load_94 | 23 | 0.0024129 | 0.00060473 | 0 | 0 |  | 1 | TRUE | wye
17 | LV_1054-20_1_4_load_78 | 25 | 0.011117 | 0.0027862 | 0 | 0 |  | 1 | TRUE | wye
18 | LV_1054-20_1_4_load_80 | 26 | 0.0034817 | 0.0008726 | 0 | 0 |  | 1 | TRUE | wye
19 | LV_1054-20_1_4_load_79 | 27 | 0.0082036 | 0.002056 | 0 | 0 |  | 1 | TRUE | wye
20 | LV_1054-20_1_4_load_81 | 29 | 0.006109 | 0.0015311 | 0 | 0 |  | 1 | TRUE | wye
21 | LV_1054-20_1_4_load_54 | 30 | 0.0023505 | 0.00058909 | 0 | 0 |  | 1 | TRUE | wye
22 | LV_1054-20_1_4_load_61 | 31 | 0.0014846 | 0.00037207 | 0 | 0 |  | 1 | TRUE | wye
23 | LV_1054-20_1_4_load_62 | 32 | 0.0051061 | 0.0012797 | 0 | 0 |  | 1 | TRUE | wye
24 | LV_1054-20_1_4_load_64 | 34 | 0.0051049 | 0.0012794 | 0 | 0 |  | 1 | TRUE | wye
25 | LV_1054-20_1_4_load_66 | 36 | 0.0014519 | 0.00036387 | 0 | 0 |  | 1 | TRUE | wye
26 | LV_1054-20_1_4_load_70 | 37 | 0.002109 | 0.00052857 | 0 | 0 |  | 1 | TRUE | wye
27 | LV_1054-20_1_4_load_108 | 38 | 0.0012493 | 0.00031311 | 0 | 0 |  | 1 | TRUE | wye
28 | LV_1054-20_1_4_load_71 | 39 | 0.0015058 | 0.00037738 | 0 | 0 |  | 1 | TRUE | wye
29 | LV_1054-20_1_4_load_135 | 40 | 0.0034858 | 0.00087362 | 0 | 0 |  | 1 | TRUE | wye
30 | LV_1054-20_1_4_load_72 | 42 | 0.0014216 | 0.00035627 | 0 | 0 |  | 1 | TRUE | wye
31 | LV_1054-20_1_4_load_83 | 45 | 0.0014874 | 0.00037279 | 0 | 0 |  | 1 | TRUE | wye
32 | LV_1054-20_1_4_load_84 | 46 | 0.0014009 | 0.00035109 | 0 | 0 |  | 1 | TRUE | wye
33 | LV_1054-20_1_4_load_85 | 47 | 0.0025322 | 0.00063462 | 0 | 0 |  | 1 | TRUE | wye
34 | LV_1054-20_1_4_load_109 | 48 | 0.0012049 | 0.00030197 | 0 | 0 |  | 1 | TRUE | wye
35 | LV_1054-20_1_4_load_118 | 49 | 0.0021264 | 0.00053293 | 0 | 0 |  | 1 | TRUE | wye
36 | LV_1054-20_1_4_load_88 | 50 | 0.0023395 | 0.00058633 | 0 | 0 |  | 1 | TRUE | wye
37 | LV_1054-20_1_4_load_89 | 51 | 0.0023893 | 0.00059882 | 0 | 0 |  | 1 | TRUE | wye
38 | LV_1054-20_1_4_load_90 | 52 | 0.0024912 | 0.00062434 | 0 | 0 |  | 1 | TRUE | wye
39 | LV_1054-20_1_4_load_91 | 53 | 0.0013674 | 0.00034271 | 0 | 0 |  | 1 | TRUE | wye
40 | LV_1054-20_1_4_load_92 | 54 | 0.0021555 | 0.00054022 | 0 | 0 |  | 1 | TRUE | wye
41 | LV_1054-20_1_4_load_103 | 55 | 0.0024334 | 0.00060988 | 0 | 0 |  | 1 | TRUE | wye
42 | LV_1054-20_1_4_load_102 | 56 | 0.0018988 | 0.0004759 | 0 | 0 |  | 1 | TRUE | wye
43 | LV_1054-20_1_4_load_101 | 57 | 0.005035 | 0.0012619 | 0 | 0 |  | 1 | TRUE | wye
44 | LV_1054-20_1_4_load_96 | 58 | 0.0052903 | 0.0013259 | 0 | 0 |  | 1 | TRUE | wye
45 | LV_1054-20_1_4_load_100 | 60 | 0.0021386 | 0.00053599 | 0 | 0 |  | 1 | TRUE | wye
46 | LV_1054-20_1_4_load_104 | 61 | 0.0027933 | 0.00070006 | 0 | 0 |  | 1 | TRUE | wye
47 | LV_1054-20_1_4_load_114 | 64 | 0.0017906 | 0.00044876 | 0 | 0 |  | 1 | TRUE | wye
48 | LV_1054-20_1_4_load_111 | 65 | 0.0041805 | 0.0010477 | 0 | 0 |  | 1 | TRUE | wye
49 | LV_1054-20_1_4_load_119 | 66 | 0.0018079 | 0.0004531 | 0 | 0 |  | 1 | TRUE | wye
50 | LV_1054-20_1_4_load_110 | 67 | 0.0031523 | 0.00079005 | 0 | 0 |  | 1 | TRUE | wye
51 | LV_1054-20_1_4_load_117 | 68 | 0.0018286 | 0.00045829 | 0 | 0 |  | 1 | TRUE | wye
52 | LV_1054-20_1_4_load_112 | 69 | 0.0017185 | 0.00043069 | 0 | 0 |  | 1 | TRUE | wye
53 | LV_1054-20_1_4_load_113 | 70 | 0.0030933 | 0.00077526 | 0 | 0 |  | 1 | TRUE | wye
54 | LV_1054-20_1_4_load_115 | 71 | 0.0020531 | 0.00051455 | 0 | 0 |  | 1 | TRUE | wye
55 | LV_1054-20_1_4_load_116 | 72 | 0.0092867 | 0.0023275 | 0 | 0 |  | 1 | TRUE | wye

## ext_grid
| name | bus | vm_pu | va_degree | slack_weight | in_service
0 |  | 22 | 1 | 0 | 1 | TRUE

## line
| name | std_type | from_bus | to_bus | length_km | r_ohm_per_km | x_ohm_per_km | c_nf_per_km | g_us_per_km | max_i_ka | df | parallel | type | in_service
0 | LV_1054-20_1_4_line_0 |  | 0 | 1 | 0.020159 | 0.125 | 0.08 | 261 | 0 | 0.364 | 1 | 1 | cs | TRUE
1 | LV_1054-20_1_4_line_1 |  | 0 | 2 | 0.018943 | 0.125 | 0.08 | 261 | 0 | 0.364 | 1 | 1 | cs | TRUE
2 | LV_1054-20_1_4_line_2 |  | 1 | 3 | 0.024408 | 0.125 | 0.08 | 261 | 0 | 0.364 | 1 | 1 | cs | TRUE
3 | LV_1054-20_1_4_line_3 |  | 3 | 4 | 0.017715 | 0.125 | 0.08 | 261 | 0 | 0.364 | 1 | 1 | cs | TRUE
4 | LV_1054-20_1_4_line_4 |  | 4 | 5 | 0.0097648 | 0.125 | 0.08 | 261 | 0 | 0.364 | 1 | 1 | cs | TRUE
5 | LV_1054-20_1_4_line_5 |  | 5 | 30 | 0.0097648 | 0.125 | 0.08 | 261 | 0 | 0.364 | 1 | 1 | cs | TRUE
6 | LV_1054-20_1_4_line_6 |  | 6 | 7 | 0.014867 | 0.125 | 0.08 | 261 | 0 | 0.364 | 1 | 4 | cs | TRUE
7 | LV_1054-20_1_4_line_7 |  | 6 | 8 | 0.052198 | 0.125 | 0.08 | 261 | 0 | 0.364 | 1 | 4 | cs | TRUE
8 | LV_1054-20_1_4_line_8 |  | 7 | 61 | 0.019671 | 0.125 | 0.08 | 261 | 0 | 0.364 | 1 | 4 | cs | TRUE
9 | LV_1054-20_1_4_line_9 |  | 8 | 58 | 0.032469 | 0.125 | 0.08 | 261 | 0 | 0.364 | 1 | 4 | cs | TRUE
10 | LV_1054-20_1_4_line_10 |  | 9 | 10 | 0.0078993 | 0.125 | 0.08 | 261 | 0 | 0.364 | 1 | 1 | cs | TRUE
11 | LV_1054-20_1_4_line_11 |  | 10 | 57 | 0.021197 | 0.125 | 0.08 | 261 | 0 | 0.364 | 1 | 4 | cs | TRUE
12 | LV_1054-20_1_4_line_12 |  | 10 | 19 | 0.023301 | 0.125 | 0.08 | 261 | 0 | 0.364 | 1 | 4 | cs | TRUE
13 | LV_1054-20_1_4_line_13 |  | 11 | 12 | 0.025906 | 0.125 | 0.08 | 261 | 0 | 0.364 | 1 | 2 | cs | TRUE
14 | LV_1054-20_1_4_line_14 |  | 11 | 13 | 0.0037779 | 0.125 | 0.08 | 261 | 0 | 0.364 | 1 | 1 | cs | TRUE
15 | LV_1054-20_1_4_line_15 |  | 12 | 14 | 0.053135 | 0.125 | 0.08 | 261 | 0 | 0.364 | 1 | 2 | cs | TRUE
16 | LV_1054-20_1_4_line_16 |  | 13 | 15 | 0.061574 | 0.125 | 0.08 | 261 | 0 | 0.364 | 1 | 1 | cs | TRUE
17 | LV_1054-20_1_4_line_17 |  | 13 | 16 | 0.073531 | 0.125 | 0.08 | 261 | 0 | 0.364 | 1 | 1 | cs | TRUE
18 | LV_1054-20_1_4_line_18 |  | 14 | 17 | 0.019705 | 0.125 | 0.08 | 261 | 0 | 0.364 | 1 | 1 | cs | TRUE
19 | LV_1054-20_1_4_line_19 |  | 14 | 18 | 0.030843 | 0.125 | 0.08 | 261 | 0 | 0.364 | 1 | 4 | cs | TRUE
20 | LV_1054-20_1_4_line_20 |  | 16 | 20 | 0.027068 | 0.125 | 0.08 | 261 | 0 | 0.364 | 1 | 1 | cs | TRUE
21 | LV_1054-20_1_4_line_21 |  | 18 | 19 | 0.005544 | 0.125 | 0.08 | 261 | 0 | 0.364 | 1 | 4 | cs | TRUE
22 | LV_1054-20_1_4_line_22 |  | 19 | 21 | 0.025759 | 0.125 | 0.08 | 261 | 0 | 0.364 | 1 | 1 | cs | TRUE
23 | LV_1054-20_1_4_line_23 |  | 21 | 30 | 0.0085791 | 0.125 | 0.08 | 261 | 0 | 0.364 | 1 | 1 | cs | TRUE
24 | LV_1054-20_1_4_line_24 |  | 22 | 23 | 0.025697 | 0.125 | 0.08 | 261 | 0 | 0.364 | 1 | 4 | cs | TRUE
25 | LV_1054-20_1_4_line_25 |  | 23 | 44 | 0.052855 | 0.125 | 0.08 | 261 | 0 | 0.364 | 1 | 4 | cs | TRUE
26 | LV_1054-20_1_4_line_26 |  | 24 | 25 | 0.022653 | 0.125 | 0.08 | 261 | 0 | 0.364 | 1 | 1 | cs | TRUE
27 | LV_1054-20_1_4_line_27 |  | 24 | 26 | 0.022589 | 0.125 | 0.08 | 261 | 0 | 0.364 | 1 | 1 | cs | TRUE
28 | LV_1054-20_1_4_line_28 |  | 25 | 28 | 0.028917 | 0.125 | 0.08 | 261 | 0 | 0.364 | 1 | 1 | cs | TRUE
29 | LV_1054-20_1_4_line_29 |  | 26 | 29 | 0.031853 | 0.125 | 0.08 | 261 | 0 | 0.364 | 1 | 1 | cs | TRUE
30 | LV_1054-20_1_4_line_30 |  | 27 | 28 | 0.017479 | 0.125 | 0.08 | 261 | 0 | 0.364 | 1 | 1 | cs | TRUE
31 | LV_1054-20_1_4_line_31 |  | 29 | 43 | 0.14476 | 0.125 | 0.08 | 261 | 0 | 0.364 | 1 | 1 | cs | TRUE
32 | LV_1054-20_1_4_line_32 |  | 31 | 32 | 0.01983 | 0.125 | 0.08 | 261 | 0 | 0.364 | 1 | 1 | cs | TRUE
33 | LV_1054-20_1_4_line_33 |  | 31 | 33 | 0.015729 | 0.125 | 0.08 | 261 | 0 | 0.364 | 1 | 1 | cs | TRUE
34 | LV_1054-20_1_4_line_34 |  | 32 | 34 | 0.020298 | 0.125 | 0.08 | 261 | 0 | 0.364 | 1 | 1 | cs | TRUE
35 | LV_1054-20_1_4_line_35 |  | 33 | 35 | 0.016208 | 0.125 | 0.08 | 261 | 0 | 0.364 | 1 | 4 | cs | TRUE
36 | LV_1054-20_1_4_line_36 |  | 33 | 36 | 0.004361 | 0.125 | 0.08 | 261 | 0 | 0.364 | 1 | 4 | cs | TRUE
37 | LV_1054-20_1_4_line_37 |  | 34 | 37 | 0.028295 | 0.125 | 0.08 | 261 | 0 | 0.364 | 1 | 1 | cs | TRUE
38 | LV_1054-20_1_4_line_38 |  | 35 | 38 | 0.015039 | 0.125 | 0.08 | 261 | 0 | 0.364 | 1 | 4 | cs | TRUE
39 | LV_1054-20_1_4_line_39 |  | 36 | 39 | 0.020497 | 0.125 | 0.08 | 261 | 0 | 0.364 | 1 | 4 | cs | TRUE
40 | LV_1054-20_1_4_line_40 |  | 37 | 40 | 0.055572 | 0.125 | 0.08 | 261 | 0 | 0.364 | 1 | 1 | cs | TRUE
41 | LV_1054-20_1_4_line_41 |  | 38 | 41 | 0.031542 | 0.125 | 0.08 | 261 | 0 | 0.364 | 1 | 4 | cs | TRUE
42 | LV_1054-20_1_4_line_42 |  | 39 | 42 | 0.021065 | 0.125 | 0.08 | 261 | 0 | 0.364 | 1 | 4 | cs | TRUE
43 | LV_1054-20_1_4_line_43 |  | 40 | 43 | 0.1447 | 0.125 | 0.08 | 261 | 0 | 0.364 | 1 | 1 | cs | TRUE
44 | LV_1054-20_1_4_line_44 |  | 41 | 48 | 0.0041602 | 0.125 | 0.08 | 261 | 0 | 0.364 | 1 | 4 | cs | TRUE
45 | LV_1054-20_1_4_line_45 |  | 41 | 46 | 0.026646 | 0.125 | 0.08 | 261 | 0 | 0.364 | 1 | 1 | cs | TRUE
46 | LV_1054-20_1_4_line_46 |  | 42 | 44 | 0.03166 | 0.125 | 0.08 | 261 | 0 | 0.364 | 1 | 4 | cs | TRUE
47 | LV_1054-20_1_4_line_47 |  | 45 | 46 | 0.019769 | 0.125 | 0.08 | 261 | 0 | 0.364 | 1 | 1 | cs | TRUE
48 | LV_1054-20_1_4_line_48 |  | 45 | 47 | 0.00033149 | 0.125 | 0.08 | 261 | 0 | 0.364 | 1 | 1 | cs | TRUE
49 | LV_1054-20_1_4_line_49 |  | 48 | 49 | 0.051573 | 0.125 | 0.08 | 261 | 0 | 0.364 | 1 | 4 | cs | TRUE
50 | LV_1054-20_1_4_line_50 |  | 49 | 68 | 0.023124 | 0.125 | 0.08 | 261 | 0 | 0.364 | 1 | 4 | cs | TRUE
51 | LV_1054-20_1_4_line_51 |  | 50 | 51 | 0.020712 | 0.125 | 0.08 | 261 | 0 | 0.364 | 1 | 1 | cs | TRUE
52 | LV_1054-20_1_4_line_52 |  | 50 | 52 | 0.0046659 | 0.125 | 0.08 | 261 | 0 | 0.364 | 1 | 1 | cs | TRUE
53 | LV_1054-20_1_4_line_53 |  | 51 | 53 | 0.0070914 | 0.125 | 0.08 | 261 | 0 | 0.364 | 1 | 1 | cs | TRUE
54 | LV_1054-20_1_4_line_54 |  | 52 | 54 | 0.025429 | 0.125 | 0.08 | 261 | 0 | 0.364 | 1 | 1 | cs | TRUE
55 | LV_1054-20_1_4_line_55 |  | 54 | 55 | 0.024295 | 0.125 | 0.08 | 261 | 0 | 0.364 | 1 | 1 | cs | TRUE
56 | LV_1054-20_1_4_line_56 |  | 55 | 56 | 0.019853 | 0.125 | 0.08 | 261 | 0 | 0.364 | 1 | 1 | cs | TRUE
57 | LV_1054-20_1_4_line_57 |  | 56 | 60 | 0.0021586 | 0.125 | 0.08 | 261 | 0 | 0.364 | 1 | 1 | cs | TRUE
58 | LV_1054-20_1_4_line_58 |  | 57 | 59 | 0.00079775 | 0.125 | 0.08 | 261 | 0 | 0.364 | 1 | 4 | cs | TRUE
59 | LV_1054-20_1_4_line_59 |  | 58 | 59 | 0.0075797 | 0.125 | 0.08 | 261 | 0 | 0.364 | 1 | 4 | cs | TRUE
60 | LV_1054-20_1_4_line_60 |  | 59 | 60 | 0.027306 | 0.125 | 0.08 | 261 | 0 | 0.364 | 1 | 1 | cs | TRUE
61 | LV_1054-20_1_4_line_61 |  | 61 | 62 | 0.031673 | 0.125 | 0.08 | 261 | 0 | 0.364 | 1 | 4 | cs | TRUE
62 | LV_1054-20_1_4_line_62 |  | 62 | 63 | 0.015943 | 0.125 | 0.08 | 261 | 0 | 0.364 | 1 | 4 | cs | TRUE
63 | LV_1054-20_1_4_line_63 |  | 63 | 64 | 0.044177 | 0.125 | 0.08 | 261 | 0 | 0.364 | 1 | 4 | cs | TRUE
64 | LV_1054-20_1_4_line_64 |  | 63 | 65 | 0.018711 | 0.125 | 0.08 | 261 | 0 | 0.364 | 1 | 1 | cs | TRUE
65 | LV_1054-20_1_4_line_65 |  | 64 | 66 | 0.026235 | 0.125 | 0.08 | 261 | 0 | 0.364 | 1 | 4 | cs | TRUE
66 | LV_1054-20_1_4_line_66 |  | 65 | 67 | 0.012407 | 0.125 | 0.08 | 261 | 0 | 0.364 | 1 | 1 | cs | TRUE
67 | LV_1054-20_1_4_line_67 |  | 66 | 68 | 0.027097 | 0.125 | 0.08 | 261 | 0 | 0.364 | 1 | 4 | cs | TRUE
68 | LV_1054-20_1_4_line_68 |  | 67 | 69 | 0.00086167 | 0.125 | 0.08 | 261 | 0 | 0.364 | 1 | 1 | cs | TRUE
69 | LV_1054-20_1_4_line_69 |  | 69 | 70 | 0.021022 | 0.125 | 0.08 | 261 | 0 | 0.364 | 1 | 1 | cs | TRUE
70 | LV_1054-20_1_4_line_70 |  | 70 | 71 | 0.028211 | 0.125 | 0.08 | 261 | 0 | 0.364 | 1 | 1 | cs | TRUE
71 | LV_1054-20_1_4_line_71 |  | 71 | 72 | 0.01728 | 0.125 | 0.08 | 261 | 0 | 0.364 | 1 | 1 | cs | TRUE

## trafo
| name | std_type | hv_bus | lv_bus | sn_mva | vn_hv_kv | vn_lv_kv | vk_percent | vkr_percent | pfe_kw | i0_percent | shift_degree | tap_side | tap_neutral | tap_min | tap_max | tap_step_percent | tap_step_degree | tap_pos | tap_phase_shifter | parallel | df | in_service
0 | LV_1054-20_1_4_trafo_93 | 0.63 MVA 20/0.4 kV | 73 | 22 | 0.63 | 20 | 0.4 | 6 | 1.206 | 1.65 | 0.2619 | 150 | hv | 0 | -2 | 2 | 2.5 | 0 | 0 | FALSE | 1 | 1 | TRUE

## line_geodata
| x0 | y0 | x1 | y1 | x2 | y2 | x3 | y3 | x4 | y4 | x5 | y5 | x6 | y6 | x7 | y7 | x8 | y8
0 | 2669575.5466 | 1215532.5108 | 2669573.9493 | 1215539.2298 | 2669574.6883 | 1215545.5313 | 2669577.8745 | 1215551.6612
1 | 2669593.2375 | 1215562.0026 | 2669585.3287 | 1215559.064 | 2669577.8745 | 1215551.6612
2 | 2669575.5466 | 1215532.5108 | 2669582.4466 | 1215535.3487 | 2669596.429 | 1215539.7146 | 2669598.6352 | 1215540.3605
3 | 2669615.6365 | 1215545.3378 | 2669598.6352 | 1215540.3605
4 | 2669615.6365 | 1215545.3378 | 2669625.0079 | 1215548.0813
5 | 2669634.3793 | 1215550.8249 | 2669625.0079 | 1215548.0813
6 | 2669666.4413 | 1215458.0918 | 2669664.6043 | 1215456.0801 | 2669654.2623 | 1215462.4967
7 | 2669654.2623 | 1215462.4967 | 2669654.4718 | 1215468.6141 | 2669655.9537 | 1215476.3141 | 2669658.7073 | 1215485.0184 | 2669673.0941 | 1215510.3202
8 | 2669666.4413 | 1215458.0918 | 2669672.2146 | 1215464.4188 | 2669680.4595 | 1215471.8599
9 | 2669689.8443 | 1215538.1315 | 2669686.6749 | 1215533.1311 | 2669674.4969 | 1215512.7871 | 2669673.0941 | 1215510.3202
10 | 2669671.7603 | 1215541.6066 | 2669669.7905 | 1215536.0134 | 2669668.6814 | 1215534.386
11 | 2669671.7603 | 1215541.6066 | 2669681.3909 | 1215542.1084 | 2669692.6702 | 1215544.6115
12 | 2669671.7603 | 1215541.6066 | 2669672.3605 | 1215546.1276 | 2669671.0227 | 1215553.3832 | 2669666.2094 | 1215563.6779
13 | 2669625.8363 | 1215629.5664 | 2669606.9048 | 1215611.883
14 | 2669604.144 | 1215609.3042 | 2669606.9048 | 1215611.883
15 | 2669658.1791 | 1215593.8699 | 2669650.2436 | 1215610.7656 | 2669648.193 | 1215614.0437 | 2669632.4734 | 1215630.3371 | 2669630.3523 | 1215631.8466 | 2669628.1065 | 1215631.687 | 2669625.8363 | 1215629.5664
16 | 2669604.144 | 1215609.3042 | 2669543.5405 | 1215620.1928
17 | 2669604.144 | 1215609.3042 | 2669533.2453 | 1215628.8037
18 | 2669640.3885 | 1215585.29 | 2669658.1791 | 1215593.8699
19 | 2669671.2859 | 1215565.9387 | 2669658.1791 | 1215593.8699
20 | 2669533.2453 | 1215628.8037 | 2669525.4383 | 1215617.4912 | 2669518.2982 | 1215606.2428
21 | 2669671.2859 | 1215565.9387 | 2669666.2094 | 1215563.6779
22 | 2669666.2094 | 1215563.6779 | 2669650.244 | 1215556.8093 | 2669642.4153 | 1215553.8223
23 | 2669642.4153 | 1215553.8223 | 2669635.154 | 1215551.0517 | 2669634.3793 | 1215550.8249
24 | 2669722.8032 | 1215593.7264 | 2669745.2095 | 1215606.307
25 | 2669791.2968 | 1215632.1839 | 2669745.2095 | 1215606.307
26 | 2669788.1883 | 1215795.1617 | 2669767.228 | 1215786.5698
27 | 2669788.1883 | 1215795.1617 | 2669809.0663 | 1215803.7852
28 | 2669740.4719 | 1215775.6021 | 2669767.228 | 1215786.5698
29 | 2669809.0663 | 1215803.7852 | 2669838.5065 | 1215815.9454
30 | 2669740.4719 | 1215775.6021 | 2669724.2925 | 1215768.9873
31 | 2669838.5065 | 1215815.9454 | 2669966.0895 | 1215884.3473
32 | 2669872.0334 | 1215678.9677 | 2669889.2 | 1215688.8938
33 | 2669858.417 | 1215671.0945 | 2669872.0334 | 1215678.9677
34 | 2669906.772 | 1215699.0542 | 2669889.2 | 1215688.8938
35 | 2669858.417 | 1215671.0945 | 2669860.5799 | 1215668.6183 | 2669862.579 | 1215661.326 | 2669862.452 | 1215655.9655
36 | 2669858.417 | 1215671.0945 | 2669854.6442 | 1215668.9073
37 | 2669931.2669 | 1215713.2176 | 2669906.772 | 1215699.0542
38 | 2669862.452 | 1215655.9655 | 2669862.4022 | 1215653.7302 | 2669859.8001 | 1215641.1943
39 | 2669836.9114 | 1215658.6274 | 2669854.6442 | 1215668.9073
40 | 2669931.2669 | 1215713.2176 | 2669913.0443 | 1215765.7168
41 | 2669850.7725 | 1215611.3005 | 2669855.2073 | 1215619.0685 | 2669859.8001 | 1215641.1943
42 | 2669836.9114 | 1215658.6274 | 2669818.6873 | 1215648.0626
43 | 2669966.0895 | 1215884.3473 | 2669974.81 | 1215869.8405 | 2669977.9469 | 1215863.3065 | 2669979.4671 | 1215854.1185 | 2669977.2012 | 1215845.9757 | 2669973.8383 | 1215840.7218 | 2669969.5189 | 1215834.7896 | 2669949.9022 | 1215807.8646 | 2669913.0443 | 1215765.7168
44 | 2669850.7725 | 1215611.3005 | 2669847.6501 | 1215608.5513
45 | 2669850.7725 | 1215611.3005 | 2669864.779 | 1215615.5228 | 2669876.6604 | 1215617.3197
46 | 2669791.2968 | 1215632.1839 | 2669818.6873 | 1215648.0626
47 | 2669896.0931 | 1215620.9043 | 2669896.0931 | 1215620.9043 | 2669885.4201 | 1215618.6444 | 2669876.6604 | 1215617.3197
48 | 2669896.4031 | 1215621.0219 | 2669896.0931 | 1215620.9043
49 | 2669805.7747 | 1215578.5596 | 2669839.8816 | 1215601.7113 | 2669847.6501 | 1215608.5513
50 | 2669786.6424 | 1215565.5726 | 2669805.7747 | 1215578.5596
51 | 2669783.6784 | 1215595.0633 | 2669801.2462 | 1215606.0338
52 | 2669783.6784 | 1215595.0633 | 2669779.7208 | 1215592.5919
53 | 2669807.2612 | 1215609.79 | 2669801.2462 | 1215606.0338
54 | 2669779.7208 | 1215592.5919 | 2669758.1522 | 1215579.1231
55 | 2669758.1522 | 1215579.1231 | 2669741.7597 | 1215568.8866 | 2669737.5349 | 1215566.2717
56 | 2669720.6534 | 1215555.8231 | 2669737.5349 | 1215566.2717
57 | 2669718.818 | 1215554.6871 | 2669720.6534 | 1215555.8231
58 | 2669692.6702 | 1215544.6115 | 2669693.449 | 1215544.7843
59 | 2669693.449 | 1215544.7843 | 2669691.5737 | 1215540.8599 | 2669689.8443 | 1215538.1315
60 | 2669693.449 | 1215544.7843 | 2669706.6146 | 1215548.8519 | 2669718.818 | 1215554.6871
61 | 2669708.7242 | 1215486.0146 | 2669691.8767 | 1215478.5797 | 2669680.8264 | 1215472.191 | 2669680.4595 | 1215471.8599
62 | 2669715.5342 | 1215500.4367 | 2669708.7242 | 1215486.0146
63 | 2669715.5342 | 1215500.4367 | 2669727.4075 | 1215518.2646 | 2669739.064 | 1215530.5975 | 2669743.4456 | 1215534.378
64 | 2669715.5342 | 1215500.4367 | 2669722.0728 | 1215495.221 | 2669727.3445 | 1215490.5463 | 2669730.5852 | 1215489.9173
65 | 2669743.4456 | 1215534.378 | 2669751.461 | 1215541.2937 | 2669764.3206 | 1215550.211
66 | 2669741.677 | 1215493.9604 | 2669738.4163 | 1215491.1984 | 2669732.855 | 1215489.4767 | 2669730.5852 | 1215489.9173
67 | 2669786.6424 | 1215565.5726 | 2669778.6313 | 1215560.1346 | 2669764.3206 | 1215550.211
68 | 2669742.3345 | 1215494.5173 | 2669741.677 | 1215493.9604
69 | 2669742.3345 | 1215494.5173 | 2669757.6884 | 1215507.523 | 2669758.389 | 1215508.0887
70 | 2669780.5998 | 1215525.4712 | 2669773.3808 | 1215520.1924 | 2669758.389 | 1215508.0887
71 | 2669795.3508 | 1215534.3696 | 2669786.7003 | 1215529.9322 | 2669780.5998 | 1215525.4712

## bus_geodata
| x | y | coords
0 | 2669577.8745 | 1215551.6612
1 | 2669575.5466 | 1215532.5108
2 | 2669593.2375 | 1215562.0026
3 | 2669598.6352 | 1215540.3605
4 | 2669615.6365 | 1215545.3378
5 | 2669625.0079 | 1215548.0813
6 | 2669654.2623 | 1215462.4967
7 | 2669666.4413 | 1215458.0918
8 | 2669673.0941 | 1215510.3202
9 | 2669668.6814 | 1215534.386
10 | 2669671.7603 | 1215541.6066
11 | 2669606.9048 | 1215611.883
12 | 2669625.8363 | 1215629.5664
13 | 2669604.144 | 1215609.3042
14 | 2669658.1791 | 1215593.8699
15 | 2669543.5405 | 1215620.1928
16 | 2669533.2453 | 1215628.8037
17 | 2669640.3885 | 1215585.29
18 | 2669671.2859 | 1215565.9387
19 | 2669666.2093 | 1215563.6779
20 | 2669518.2982 | 1215606.2428
21 | 2669642.4153 | 1215553.8223
22 | 2669722.8032 | 1215593.7264
23 | 2669745.2095 | 1215606.307
24 | 2669788.1883 | 1215795.1617
25 | 2669767.228 | 1215786.5698
26 | 2669809.0663 | 1215803.7852
27 | 2669724.2925 | 1215768.9873
28 | 2669740.4719 | 1215775.6021
29 | 2669838.5065 | 1215815.9454
30 | 2669634.3793 | 1215550.8249
31 | 2669872.0334 | 1215678.9677
32 | 2669889.2 | 1215688.8938
33 | 2669858.417 | 1215671.0945
34 | 2669906.772 | 1215699.0542
35 | 2669862.452 | 1215655.9655
36 | 2669854.6442 | 1215668.9073
37 | 2669931.2669 | 1215713.2176
38 | 2669859.8001 | 1215641.1943
39 | 2669836.9114 | 1215658.6274
40 | 2669913.0443 | 1215765.7168
41 | 2669850.7725 | 1215611.3005
42 | 2669818.6873 | 1215648.0626
43 | 2669966.0895 | 1215884.3473
44 | 2669791.2968 | 1215632.1839
45 | 2669896.0931 | 1215620.9043
46 | 2669876.6604 | 1215617.3197
47 | 2669896.4031 | 1215621.0219
48 | 2669847.6501 | 1215608.5513
49 | 2669805.7747 | 1215578.5596
50 | 2669783.6784 | 1215595.0634
51 | 2669801.2462 | 1215606.0338
52 | 2669779.7208 | 1215592.5919
53 | 2669807.2612 | 1215609.79
54 | 2669758.1522 | 1215579.1231
55 | 2669737.5349 | 1215566.2717
56 | 2669720.6534 | 1215555.8231
57 | 2669692.6702 | 1215544.6115
58 | 2669689.8443 | 1215538.1315
59 | 2669693.449 | 1215544.7843
60 | 2669718.818 | 1215554.6871
61 | 2669680.4595 | 1215471.8599
62 | 2669708.7242 | 1215486.0146
63 | 2669715.5342 | 1215500.4367
64 | 2669743.4456 | 1215534.378
65 | 2669730.5852 | 1215489.9173
66 | 2669764.3206 | 1215550.211
67 | 2669741.677 | 1215493.9604
68 | 2669786.6424 | 1215565.5726
69 | 2669742.3345 | 1215494.5173
70 | 2669758.389 | 1215508.0887
71 | 2669780.5998 | 1215525.4712
72 | 2669795.3508 | 1215534.3696
73 | 2669671.2859 | 1215565.9387

## line_std_types
| c_nf_per_km | r_ohm_per_km | x_ohm_per_km | max_i_ka | type | q_mm2 | alpha | voltage_rating
NAYY 4x50 SE | 210 | 0.642 | 0.083 | 0.142 | cs | 50 | 0.00403 | LV
NAYY 4x120 SE | 264 | 0.225 | 0.08 | 0.242 | cs | 120 | 0.00403 | LV
NAYY 4x150 SE | 261 | 0.208 | 0.08 | 0.27 | cs | 150 | 0.00403 | LV
NA2XS2Y 1x95 RM/25 12/20 kV | 216 | 0.313 | 0.132 | 0.252 | cs | 95 | 0.00403 | MV
NA2XS2Y 1x185 RM/25 12/20 kV | 273 | 0.161 | 0.117 | 0.362 | cs | 185 | 0.00403 | MV
NA2XS2Y 1x240 RM/25 12/20 kV | 304 | 0.122 | 0.112 | 0.421 | cs | 240 | 0.00403 | MV
NA2XS2Y 1x95 RM/25 6/10 kV | 315 | 0.313 | 0.123 | 0.249 | cs | 95 | 0.00403 | MV
NA2XS2Y 1x185 RM/25 6/10 kV | 406 | 0.161 | 0.11 | 0.358 | cs | 185 | 0.00403 | MV
NA2XS2Y 1x240 RM/25 6/10 kV | 456 | 0.122 | 0.105 | 0.416 | cs | 240 | 0.00403 | MV
NA2XS2Y 1x150 RM/25 12/20 kV | 250 | 0.206 | 0.116 | 0.319 | cs | 150 | 0.00403 | MV
NA2XS2Y 1x120 RM/25 12/20 kV | 230 | 0.253 | 0.119 | 0.283 | cs | 120 | 0.00403 | MV
NA2XS2Y 1x70 RM/25 12/20 kV | 190 | 0.443 | 0.132 | 0.22 | cs | 70 | 0.00403 | MV
NA2XS2Y 1x150 RM/25 6/10 kV | 360 | 0.206 | 0.11 | 0.315 | cs | 150 | 0.00403 | MV
NA2XS2Y 1x120 RM/25 6/10 kV | 340 | 0.253 | 0.113 | 0.28 | cs | 120 | 0.00403 | MV
NA2XS2Y 1x70 RM/25 6/10 kV | 280 | 0.443 | 0.123 | 0.217 | cs | 70 | 0.00403 | MV
N2XS(FL)2Y 1x120 RM/35 64/110 kV | 112 | 0.153 | 0.166 | 0.366 | cs | 120 | 0.00393 | HV
N2XS(FL)2Y 1x185 RM/35 64/110 kV | 125 | 0.099 | 0.156 | 0.457 | cs | 185 | 0.00393 | HV
N2XS(FL)2Y 1x240 RM/35 64/110 kV | 135 | 0.075 | 0.149 | 0.526 | cs | 240 | 0.00393 | HV
N2XS(FL)2Y 1x300 RM/35 64/110 kV | 144 | 0.06 | 0.144 | 0.588 | cs | 300 | 0.00393 | HV
15-AL1/3-ST1A 0.4 | 11 | 1.8769 | 0.35 | 0.105 | ol | 16 | 0.00403 | LV
24-AL1/4-ST1A 0.4 | 11.25 | 1.2012 | 0.335 | 0.14 | ol | 24 | 0.00403 | LV
48-AL1/8-ST1A 0.4 | 12.2 | 0.5939 | 0.3 | 0.21 | ol | 48 | 0.00403 | LV
94-AL1/15-ST1A 0.4 | 13.2 | 0.306 | 0.29 | 0.35 | ol | 94 | 0.00403 | LV
34-AL1/6-ST1A 10.0 | 9.7 | 0.8342 | 0.36 | 0.17 | ol | 34 | 0.00403 | MV
48-AL1/8-ST1A 10.0 | 10.1 | 0.5939 | 0.35 | 0.21 | ol | 48 | 0.00403 | MV
70-AL1/11-ST1A 10.0 | 10.4 | 0.4132 | 0.339 | 0.29 | ol | 70 | 0.00403 | MV
94-AL1/15-ST1A 10.0 | 10.75 | 0.306 | 0.33 | 0.35 | ol | 94 | 0.00403 | MV
122-AL1/20-ST1A 10.0 | 11.1 | 0.2376 | 0.323 | 0.41 | ol | 122 | 0.00403 | MV
149-AL1/24-ST1A 10.0 | 11.25 | 0.194 | 0.315 | 0.47 | ol | 149 | 0.00403 | MV
34-AL1/6-ST1A 20.0 | 9.15 | 0.8342 | 0.382 | 0.17 | ol | 34 | 0.00403 | MV
48-AL1/8-ST1A 20.0 | 9.5 | 0.5939 | 0.372 | 0.21 | ol | 48 | 0.00403 | MV
70-AL1/11-ST1A 20.0 | 9.7 | 0.4132 | 0.36 | 0.29 | ol | 70 | 0.00403 | MV
94-AL1/15-ST1A 20.0 | 10 | 0.306 | 0.35 | 0.35 | ol | 94 | 0.00403 | MV
122-AL1/20-ST1A 20.0 | 10.3 | 0.2376 | 0.344 | 0.41 | ol | 122 | 0.00403 | MV
149-AL1/24-ST1A 20.0 | 10.5 | 0.194 | 0.337 | 0.47 | ol | 149 | 0.00403 | MV
184-AL1/30-ST1A 20.0 | 10.75 | 0.1571 | 0.33 | 0.535 | ol | 184 | 0.00403 | MV
243-AL1/39-ST1A 20.0 | 11 | 0.1188 | 0.32 | 0.645 | ol | 243 | 0.00403 | MV
48-AL1/8-ST1A 110.0 | 8 | 0.5939 | 0.46 | 0.21 | ol | 48 | 0.00403 | HV
70-AL1/11-ST1A 110.0 | 8.4 | 0.4132 | 0.45 | 0.29 | ol | 70 | 0.00403 | HV
94-AL1/15-ST1A 110.0 | 8.65 | 0.306 | 0.44 | 0.35 | ol | 94 | 0.00403 | HV
122-AL1/20-ST1A 110.0 | 8.5 | 0.2376 | 0.43 | 0.41 | ol | 122 | 0.00403 | HV
149-AL1/24-ST1A 110.0 | 8.75 | 0.194 | 0.41 | 0.47 | ol | 149 | 0.00403 | HV
184-AL1/30-ST1A 110.0 | 8.8 | 0.1571 | 0.4 | 0.535 | ol | 184 | 0.00403 | HV
243-AL1/39-ST1A 110.0 | 9 | 0.1188 | 0.39 | 0.645 | ol | 243 | 0.00403 | HV
305-AL1/39-ST1A 110.0 | 9.2 | 0.0949 | 0.38 | 0.74 | ol | 305 | 0.00403 | HV
490-AL1/64-ST1A 110.0 | 9.75 | 0.059 | 0.37 | 0.96 | ol | 490 | 0.00403 | HV
679-AL1/86-ST1A 110.0 | 9.95 | 0.042 | 0.36 | 1.15 | ol | 679 | 0.00403 | HV
490-AL1/64-ST1A 220.0 | 10 | 0.059 | 0.285 | 0.96 | ol | 490 | 0.00403 | HV
679-AL1/86-ST1A 220.0 | 11.7 | 0.042 | 0.275 | 1.15 | ol | 679 | 0.00403 | HV
490-AL1/64-ST1A 380.0 | 11 | 0.059 | 0.253 | 0.96 | ol | 490 | 0.00403 | HV
679-AL1/86-ST1A 380.0 | 14.6 | 0.042 | 0.25 | 1.15 | ol | 679 | 0.00403 | HV

## trafo_std_types
| i0_percent | pfe_kw | vkr_percent | sn_mva | vn_lv_kv | vn_hv_kv | vk_percent | shift_degree | vector_group | tap_side | tap_neutral | tap_min | tap_max | tap_step_degree | tap_step_percent | tap_phase_shifter
160 MVA 380/110 kV | 0.06 | 60 | 0.25 | 160 | 110 | 380 | 12.2 | 0 | Yy0 | hv | 0 | -9 | 9 | 0 | 1.5 | FALSE
100 MVA 220/110 kV | 0.06 | 55 | 0.26 | 100 | 110 | 220 | 12 | 0 | Yy0 | hv | 0 | -9 | 9 | 0 | 1.5 | FALSE
63 MVA 110/20 kV | 0.04 | 22 | 0.32 | 63 | 20 | 110 | 18 | 150 | YNd5 | hv | 0 | -9 | 9 | 0 | 1.5 | FALSE
40 MVA 110/20 kV | 0.05 | 18 | 0.34 | 40 | 20 | 110 | 16.2 | 150 | YNd5 | hv | 0 | -9 | 9 | 0 | 1.5 | FALSE
25 MVA 110/20 kV | 0.07 | 14 | 0.41 | 25 | 20 | 110 | 12 | 150 | YNd5 | hv | 0 | -9 | 9 | 0 | 1.5 | FALSE
63 MVA 110/10 kV | 0.04 | 22 | 0.32 | 63 | 10 | 110 | 18 | 150 | YNd5 | hv | 0 | -9 | 9 | 0 | 1.5 | FALSE
40 MVA 110/10 kV | 0.05 | 18 | 0.34 | 40 | 10 | 110 | 16.2 | 150 | YNd5 | hv | 0 | -9 | 9 | 0 | 1.5 | FALSE
25 MVA 110/10 kV | 0.07 | 14 | 0.41 | 25 | 10 | 110 | 12 | 150 | YNd5 | hv | 0 | -9 | 9 | 0 | 1.5 | FALSE
0.25 MVA 20/0.4 kV | 0.32 | 0.8 | 1.44 | 0.25 | 0.4 | 20 | 6 | 150 | Yzn5 | hv | 0 | -2 | 2 | 0 | 2.5 | FALSE
0.4 MVA 20/0.4 kV | 0.3375 | 1.35 | 1.425 | 0.4 | 0.4 | 20 | 6 | 150 | Dyn5 | hv | 0 | -2 | 2 | 0 | 2.5 | FALSE
0.63 MVA 20/0.4 kV | 0.2619 | 1.65 | 1.206 | 0.63 | 0.4 | 20 | 6 | 150 | Dyn5 | hv | 0 | -2 | 2 | 0 | 2.5 | FALSE
0.25 MVA 10/0.4 kV | 0.24 | 0.6 | 1.2 | 0.25 | 0.4 | 10 | 4 | 150 | Dyn5 | hv | 0 | -2 | 2 | 0 | 2.5 | FALSE
0.4 MVA 10/0.4 kV | 0.2375 | 0.95 | 1.325 | 0.4 | 0.4 | 10 | 4 | 150 | Dyn5 | hv | 0 | -2 | 2 | 0 | 2.5 | FALSE
0.63 MVA 10/0.4 kV | 0.1873 | 1.18 | 1.0794 | 0.63 | 0.4 | 10 | 4 | 150 | Dyn5 | hv | 0 | -2 | 2 | 0 | 2.5 | FALSE

## trafo3w_std_types
| sn_hv_mva | sn_mv_mva | sn_lv_mva | vn_hv_kv | vn_mv_kv | vn_lv_kv | vk_hv_percent | vk_mv_percent | vk_lv_percent | vkr_hv_percent | vkr_mv_percent | vkr_lv_percent | pfe_kw | i0_percent | shift_mv_degree | shift_lv_degree | vector_group | tap_side | tap_neutral | tap_min | tap_max | tap_step_percent
63/25/38 MVA 110/20/10 kV | 63 | 25 | 38 | 110 | 20 | 10 | 10.4 | 10.4 | 10.4 | 0.28 | 0.32 | 0.35 | 35 | 0.89 | 0 | 0 | YN0yn0yn0 | hv | 0 | -10 | 10 | 1.2
63/25/38 MVA 110/10/10 kV | 63 | 25 | 38 | 110 | 10 | 10 | 10.4 | 10.4 | 10.4 | 0.28 | 0.32 | 0.35 | 35 | 0.89 | 0 | 0 | YN0yn0yn0 | hv | 0 | -10 | 10 | 1.2

## fuse_std_types
| fuse_type | i_rated_a | t_avg | t_min | t_total | x_avg | x_min | x_total
HV 100A | HV 100A | 100 | 0 | [10.0, 3.64, 0.854, 0.281, 0.1, 0.0531, 0.022, 0.01] | [10.0, 4.267, 1.21, 0.403, 0.1, 0.058, 0.022, 0.01] | 0 | [300.0, 350.0, 450.0, 550.0, 700.0, 850.0, 1200.0, 1752.0] | [600.0, 700.0, 900.0, 1150.0, 1665.0, 2000.0, 3000.0, 4313.0]
HV 10A | HV 10A | 10 | 0 | [10.0, 1675.0, 0.344, 0.156, 0.1, 0.0417, 0.0171, 0.01] | [10.0, 1.3, 0.3, 0.155, 0.1, 0.0555, 0.023, 0.01] | 0 | [30.0, 32.0, 35.0, 37.0, 39.0, 50.0, 70.0, 88.0] | [60.0, 70.0, 80.0, 87.0, 94.0, 110.0, 150.0, 216.0]
HV 125A | HV 125A | 125 | 0 | [10.0, 1.82, 0.344, 0.1, 0.0467, 0.0269, 0.01] | [10.0, 2.478, 0.426, 0.1, 0.0427, 0.0211, 0.01] | 0 | [375.0, 500.0, 700.0, 925.0, 1200.0, 1500.0, 2341.0] | [750.0, 1000.0, 1500.0, 2200.0, 3000.0, 4000.0, 5765.0]
HV 160A | HV 160A | 160 | 0 | [10.0, 4.15, 1.03, 0.198, 0.1, 0.051, 0.0172, 0.01] | [10.0, 2.3, 0.734, 0.274, 0.1, 0.046, 0.0177, 0.01] | 0 | [480.0, 550.0, 700.0, 1000.0, 1260.0, 1600.0, 2500.0, 3227.0] | [960.0, 1300.0, 1700.0, 2200.0, 2996.0, 4000.0, 6000.0, 7946.0]
HV 16A | HV 16A | 16 | 0 | [10.0, 0.352, 0.164, 0.1, 0.0649, 0.0342, 0.01] | [10.0, 2.34, 0.722, 0.181, 0.1, 0.055, 0.0296, 0.01] | 0 | [48.0, 60.0, 65.0, 71.0, 80.0, 100.0, 162.0] | [96.0, 110.0, 125.0, 150.0, 168.0, 200.0, 250.0, 398.0]
HV 200A | HV 200A | 200 | 0 | [10.0, 4.267, 1.21, 0.403, 0.1, 0.058, 0.022, 0.01] | [10.0, 3.73, 1.654, 0.328, 0.1, 0.0531, 0.019, 0.01] | 0 | [600.0, 700.0, 900.0, 1150.0, 1665.0, 2000.0, 3000.0, 4313.0] | [1200.0, 1500.0, 1800.0, 2700.0, 3960.0, 5000.0, 7500.0, 10620.0]
HV 20A | HV 20A | 20 | 0 | [10.0, 1.3, 0.3, 0.155, 0.1, 0.0555, 0.023, 0.01] | [10.0, 1.3, 0.161, 0.1, 0.0611, 0.0399, 0.0141, 0.01] | 0 | [60.0, 70.0, 80.0, 87.0, 94.0, 110.0, 150.0, 216.0] | [120.0, 150.0, 200.0, 223.0, 260.0, 300.0, 450.0, 532.0]
HV 25A | HV 25A | 25 | 0 | [10.0, 2.512, 0.833, 0.299, 0.1, 0.0372, 0.0223, 0.01] | [10.0, 3.125, 0.597, 0.198, 0.1, 0.0378, 0.022, 0.01] | 0 | [75.0, 82.0, 90.0, 100.0, 124.0, 170.0, 200.0, 289.0] | [150.0, 170.0, 210.0, 250.0, 294.0, 400.0, 500.0, 711.0]
HV 31.5A | HV 31.5A | 31.5 | 0 | [10.0, 2.34, 0.722, 0.181, 0.1, 0.055, 0.0296, 0.01] | [10.0, 2.84, 0.368, 0.164, 0.1, 0.0621, 0.0378, 0.0195, 0.01] | 0 | [95.0, 110.0, 125.0, 150.0, 165.0, 200.0, 250.0, 390.0] | [189.0, 220.0, 300.0, 350.0, 393.0, 450.0, 530.0, 700.0, 960.0]
HV 40A | HV 40A | 40 | 0 | [10.0, 1.3, 0.161, 0.1, 0.0611, 0.0399, 0.0141, 0.01] | [10.0, 2.05, 0.369, 0.198, 0.1, 0.051, 0.0298, 0.01] | 0 | [120.0, 150.0, 200.0, 223.0, 260.0, 300.0, 450.0, 532.0] | [240.0, 300.0, 400.0, 450.0, 530.0, 650.0, 800.0, 1311.0]
HV 50A | HV 50A | 50 | 0 | [10.0, 3.215, 0.597, 0.198, 0.1, 0.0378, 0.022, 0.01] | [10.0, 3.64, 0.854, 0.281, 0.1, 0.0531, 0.022, 0.01] | 0 | [150.0, 170.0, 210.0, 250.0, 294.0, 400.0, 500.0, 711.0] | [300.0, 350.0, 450.0, 550.0, 700.0, 850.0, 1200.0, 1752.0]
HV 6.3A | HV 6.3A | 6.3 | 0 | [10.0, 1.39, 0.344, 0.168, 0.1, 0.056, 0.0263, 0.01] | [10.0, 1.711, 0.516, 0.198, 0.1, 0.0634, 0.0303, 0.01] | 0 | [19.0, 19.5, 20.4, 20.8, 22.0, 25.0, 32.0, 48.0] | [38.0, 40.0, 43.0, 48.0, 53.0, 60.0, 75.0, 118.0]
HV 63A | HV 63A | 63 | 0 | [10.0, 2.84, 0.368, 0.164, 0.1, 0.0621, 0.0378, 0.0195, 0.01] | [10.0, 1.82, 0.344, 0.1, 0.0467, 0.0269, 0.01] | 0 | [189.0, 220.0, 300.0, 350.0, 393.0, 450.0, 530.0, 700.0, 961.0] | [378.0, 500.0, 700.0, 934.0, 1200.0, 1500.0, 2366.0]
HV 80A | HV 80A | 80 | 0 | [10.0, 2.05, 0.369, 0.198, 0.1, 0.051, 0.0298, 0.01] | [10.0, 4.15, 1.03, 0.198, 0.1, 0.051, 0.0172, 0.01] | 0 | [240.0, 300.0, 400.0, 450.0, 530.0, 650.0, 800.0, 1311.0] | [480.0, 550.0, 700.0, 1000.0, 1260.0, 1600.0, 2500.0, 3227.0]
Siemens NH-1-100 | Siemens NH-1-100 | 100 | [5400.0, 2000.0, 400.0, 20.0, 1.0, 0.2, 0.012, 0.004] | 0 | 0 | [150.0, 190.0, 250.0, 430.0, 900.0, 1250.0, 2700.0, 3600.0] | 0 | 0
Siemens NH-1-125 | Siemens NH-1-125 | 125 | [4800.0, 120.0, 7.0, 0.1, 0.004] | 0 | 0 | [180.0, 400.0, 740.0, 2000.0, 4250.0] | 0 | 0
Siemens NH-1-16 | Siemens NH-1-16 | 16 | [4000.0, 400.0, 2.0, 0.1, 0.04, 0.01] | 0 | 0 | [26.0, 35.0, 75.0, 150.0, 200.0, 300.0] | 0 | 0
Siemens NH-1-160 | Siemens NH-1-160 | 160 | [4800.0, 120.0, 7.0, 0.1, 0.004] | 0 | 0 | [210.0, 500.0, 900.0, 2300.0, 5000.0] | 0 | 0
Siemens NH-1-25 | Siemens NH-1-25 | 25 | [4000.0, 1000.0, 10.0, 0.2, 0.02, 0.01] | 0 | 0 | [40.0, 50.0, 100.0, 210.0, 400.0, 500.0] | 0 | 0
Siemens NH-1-50 | Siemens NH-1-50 | 50 | [4000.0, 40.0, 4.0, 1.0, 0.02, 0.01] | 0 | 0 | [86.0, 200.0, 300.0, 400.0, 1000.0, 1280.0] | 0 | 0
Siemens NH-1-63 | Siemens NH-1-63 | 63 | [4000.0, 100.0, 10.0, 2.0, 0.04, 0.01] | 0 | 0 | [100.0, 200.0, 300.0, 400.0, 1000.0, 1500.0] | 0 | 0
Siemens NH-1-80 | Siemens NH-1-80 | 80 | [4800.0, 120.0, 7.0, 0.1, 0.01] | 0 | 0 | [150.58, 250.0, 450.0, 1150.0, 2470.0] | 0 | 0
Siemens NH-2-1000 | Siemens NH-2-1000 | 1000 | [4800.0, 120.0, 7.0, 0.1, 0.004] | 0 | 0 | [1900.0, 3500.0, 8400.0, 24000.0, 52000.0] | 0 | 0
Siemens NH-2-200 | Siemens NH-2-200 | 200 | [4800.0, 120.0, 7.0, 0.1, 0.004] | 0 | 0 | [280.0, 650.0, 1200.0, 3000.0, 7000.0] | 0 | 0
Siemens NH-2-224 | Siemens NH-2-224 | 224 | [4800.0, 120.0, 7.0, 0.2, 0.04, 0.004] | 0 | 0 | [400.0, 750.0, 1453.0, 3025.0, 4315.0, 7600.0] | 0 | 0
Siemens NH-2-250 | Siemens NH-2-250 | 250 | [4800.0, 120.0, 7.0, 0.1, 0.004] | 0 | 0 | [450.0, 800.0, 1650.0, 4000.0, 8500.0] | 0 | 0
Siemens NH-2-315 | Siemens NH-2-315 | 315 | [4800.0, 120.0, 7.0, 0.1, 0.004] | 0 | 0 | [550.0, 920.0, 1900.0, 5000.0, 11000.0] | 0 | 0
Siemens NH-2-355 | Siemens NH-2-355 | 355 | [4800.0, 120.0, 6.0, 0.1, 0.004] | 0 | 0 | [650.0, 1116.27, 2350.0, 5840.0, 12790.0] | 0 | 0
Siemens NH-2-400 | Siemens NH-2-400 | 400 | [4800.0, 120.0, 7.0, 0.1, 0.004] | 0 | 0 | [720.0, 1350.0, 2800.0, 6500.0, 15000.0] | 0 | 0
Siemens NH-2-425 | Siemens NH-2-425 | 425 | [4800.0, 120.0, 7.0, 0.1, 0.004] | 0 | 0 | [850.0, 1500.0, 3050.0, 7500.0, 16500.0] | 0 | 0
Siemens NH-2-630 | Siemens NH-2-630 | 630 | [4800.0, 120.0, 7.0, 0.1, 0.004] | 0 | 0 | [1200.0, 2000.0, 4800.0, 12000.0, 26000.0] | 0 | 0

## res_bus
| vm_pu | va_degree | p_mw | q_mvar
0 | 0.97041 | -0.57029 | 0.013419 | 0.0033631
1 | 0.97091 | -0.56036 | 0 | 0
2 | 0.97018 | -0.57492 | 0.013212 | 0.0033112
3 | 0.97152 | -0.54835 | 0.0018097 | 0.00045354
4 | 0.97199 | -0.53905 | 0.0023505 | 0.00058909
5 | 0.97227 | -0.5335 | 0.0023538 | 0.00058992
6 | 0.97802 | -0.42054 | 0 | 0
7 | 0.97855 | -0.41034 | 0 | 0
8 | 0.97619 | -0.45645 | 0.013527 | 0.0033903
9 | 0.97434 | -0.49285 | 0.0023533 | 0.00058978
10 | 0.97435 | -0.4925 | 0 | 0
11 | 0.97139 | -0.55103 | 0.010337 | 0.0025908
12 | 0.97189 | -0.54116 | 0.010925 | 0.002738
13 | 0.97128 | -0.55319 | 0.0066364 | 0.0016632
14 | 0.97318 | -0.5156 | 0 | 0
15 | 0.97043 | -0.57 | 0.01476 | 0.0036993
16 | 0.97062 | -0.56616 | 0.0049014 | 0.0012284
17 | 0.97286 | -0.52186 | 0.017234 | 0.0043192
18 | 0.97368 | -0.50576 | 0 | 0
19 | 0.97377 | -0.50399 | 0 | 0
20 | 0.97051 | -0.56848 | 0.0046353 | 0.0011617
21 | 0.97286 | -0.52192 | 0.0023517 | 0.0005894
22 | 1 | 0 | -0.25248 | -0.064929
23 | 0.99853 | -0.027531 | 0.0024129 | 0.00060473
24 | 0.97753 | -0.43163 | 0 | 0
25 | 0.97712 | -0.43962 | 0.011117 | 0.0027862
26 | 0.97793 | -0.42367 | 0.0034817 | 0.0008726
27 | 0.97677 | -0.44657 | 0.0082036 | 0.002056
28 | 0.9769 | -0.44395 | 0 | 0
29 | 0.97861 | -0.41044 | 0.006109 | 0.0015311
30 | 0.97258 | -0.52753 | 0.0023505 | 0.00058909
31 | 0.99051 | -0.17956 | 0.0014846 | 0.00037207
32 | 0.98969 | -0.19533 | 0.0051061 | 0.0012797
33 | 0.99118 | -0.16665 | 0 | 0
34 | 0.98895 | -0.20965 | 0.0051049 | 0.0012794
35 | 0.99046 | -0.1805 | 0 | 0
36 | 0.99143 | -0.16204 | 0.0014519 | 0.00036387
37 | 0.98804 | -0.22708 | 0.002109 | 0.00052857
38 | 0.98978 | -0.19337 | 0.0012493 | 0.00031311
39 | 0.99257 | -0.14024 | 0.0015058 | 0.00037738
40 | 0.98637 | -0.25929 | 0.0034858 | 0.00087362
41 | 0.98838 | -0.22023 | 0 | 0
42 | 0.99375 | -0.11775 | 0.0014216 | 0.00035627
43 | 0.98249 | -0.33456 | 0 | 0
44 | 0.99554 | -0.083853 | 0 | 0
45 | 0.98817 | -0.22423 | 0.0014874 | 0.00037279
46 | 0.98825 | -0.22281 | 0.0014009 | 0.00035109
47 | 0.98817 | -0.22425 | 0.0025322 | 0.00063462
48 | 0.9882 | -0.22368 | 0.0012049 | 0.00030197
49 | 0.98598 | -0.26626 | 0.0021264 | 0.00053293
50 | 0.97373 | -0.50478 | 0.0023395 | 0.00058633
51 | 0.97366 | -0.50621 | 0.0023893 | 0.00059882
52 | 0.97376 | -0.50426 | 0.0024912 | 0.00062434
53 | 0.97365 | -0.50639 | 0.0013674 | 0.00034271
54 | 0.97396 | -0.50024 | 0.0021555 | 0.00054022
55 | 0.97421 | -0.49545 | 0.0024334 | 0.00060988
56 | 0.97445 | -0.49065 | 0.0018988 | 0.0004759
57 | 0.9749 | -0.48184 | 0.005035 | 0.0012619
58 | 0.97515 | -0.47684 | 0.0052903 | 0.0013259
59 | 0.97492 | -0.48142 | 0 | 0
60 | 0.97448 | -0.49005 | 0.0021386 | 0.00053599
61 | 0.97924 | -0.39685 | 0.0027933 | 0.00070006
62 | 0.98037 | -0.37478 | 0 | 0
63 | 0.98094 | -0.36369 | 0 | 0
64 | 0.98277 | -0.32834 | 0.0017906 | 0.00044876
65 | 0.98054 | -0.37165 | 0.0041805 | 0.0010477
66 | 0.98386 | -0.3072 | 0.0018079 | 0.0004531
67 | 0.98032 | -0.376 | 0.0031523 | 0.00079005
68 | 0.985 | -0.28519 | 0.0018286 | 0.00045829
69 | 0.9803 | -0.37625 | 0.0017185 | 0.00043069
70 | 0.98002 | -0.38175 | 0.0030933 | 0.00077526
71 | 0.97973 | -0.38756 | 0.0020531 | 0.00051455
72 | 0.97958 | -0.39048 | 0.0092867 | 0.0023275
73 | 0.99998 | 149.9956 | 0 | 0

## res_line
| p_from_mw | q_from_mvar | p_to_mw | q_to_mvar | pl_mw | ql_mvar | i_from_ka | i_to_ka | i_ka | vm_from_pu | va_from_degree | vm_to_pu | va_to_degree | loading_percent
0 | -0.026633 | -0.0066759 | 0.026646 | 0.0066837 | 1.2609e-05 | 7.8204e-06 | 0.04084 | 0.04084 | 0.04084 | 0.97041 | -0.57029 | 0.97091 | -0.56036 | 11.2197
1 | 0.013215 | 0.0033128 | -0.013212 | -0.0033112 | 2.9168e-06 | 1.6328e-06 | 0.020264 | 0.020264 | 0.020264 | 0.97041 | -0.57029 | 0.97018 | -0.57492 | 5.5669
2 | -0.026646 | -0.0066837 | 0.026661 | 0.0066932 | 1.5266e-05 | 9.4681e-06 | 0.04084 | 0.040839 | 0.04084 | 0.97091 | -0.56036 | 0.97152 | -0.54835 | 11.2197
3 | -0.028471 | -0.0071467 | 0.028484 | 0.0071546 | 1.2635e-05 | 7.8667e-06 | 0.043611 | 0.043611 | 0.043611 | 0.97152 | -0.54835 | 0.97199 | -0.53905 | 11.9811
4 | -0.030834 | -0.0077437 | 0.030842 | 0.0077488 | 8.1611e-06 | 5.1021e-06 | 0.047209 | 0.047209 | 0.047209 | 0.97199 | -0.53905 | 0.97227 | -0.5335 | 12.9696
5 | -0.033196 | -0.0083387 | 0.033206 | 0.0083446 | 9.4541e-06 | 5.9295e-06 | 0.050812 | 0.050812 | 0.050812 | 0.97227 | -0.5335 | 0.97258 | -0.52753 | 13.9593
6 | -0.1515 | -0.038268 | 0.15158 | 0.038315 | 7.4123e-05 | 4.6692e-05 | 0.23061 | 0.23061 | 0.23061 | 0.97802 | -0.42054 | 0.97855 | -0.41034 | 15.8387
7 | 0.1515 | 0.038268 | -0.15124 | -0.038104 | 0.00026025 | 0.00016394 | 0.23061 | 0.23061 | 0.23061 | 0.97802 | -0.42054 | 0.97619 | -0.45645 | 15.8388
8 | -0.15158 | -0.038315 | 0.15167 | 0.038377 | 9.8077e-05 | 6.178e-05 | 0.23061 | 0.23061 | 0.23061 | 0.97855 | -0.41034 | 0.97924 | -0.39685 | 15.8387
9 | 0.13772 | 0.034714 | -0.13758 | -0.03463 | 0.00013423 | 8.4284e-05 | 0.20999 | 0.20999 | 0.20999 | 0.97619 | -0.45645 | 0.97515 | -0.47684 | 14.4226
10 | -0.0023533 | -0.00058978 | 0.0023533 | 0.00058971 | 3.8261e-08 | -7.3898e-08 | 0.0035939 | 0.0035939 | 0.0035939 | 0.97434 | -0.49285 | 0.97435 | -0.4925 | 0.98734
11 | -0.10994 | -0.027665 | 0.11 | 0.0277 | 5.6047e-05 | 3.4813e-05 | 0.16794 | 0.16794 | 0.16794 | 0.97435 | -0.4925 | 0.9749 | -0.48184 | 11.5342
12 | 0.10759 | 0.027076 | -0.10753 | -0.027039 | 5.9e-05 | 3.66e-05 | 0.16434 | 0.16434 | 0.16434 | 0.97435 | -0.4925 | 0.97377 | -0.50399 | 11.2874
13 | -0.041292 | -0.010355 | 0.041312 | 0.010367 | 1.9435e-05 | 1.1797e-05 | 0.063256 | 0.063255 | 0.063256 | 0.97139 | -0.55103 | 0.97189 | -0.54116 | 8.689
14 | 0.030955 | 0.0077643 | -0.030952 | -0.0077623 | 3.1857e-06 | 1.9921e-06 | 0.04742 | 0.04742 | 0.04742 | 0.97139 | -0.55103 | 0.97128 | -0.55319 | 13.0275
15 | -0.052236 | -0.013105 | 0.0523 | 0.013144 | 6.3732e-05 | 3.947e-05 | 0.079982 | 0.079981 | 0.079982 | 0.97189 | -0.54116 | 0.97318 | -0.5156 | 10.9865
16 | 0.014772 | 0.0037061 | -0.01476 | -0.0036993 | 1.1828e-05 | 6.8082e-06 | 0.022632 | 0.022633 | 0.022633 | 0.97128 | -0.55319 | 0.97043 | -0.57 | 6.2178
17 | 0.0095431 | 0.002393 | -0.0095372 | -0.0023901 | 5.8945e-06 | 2.863e-06 | 0.014621 | 0.014621 | 0.014621 | 0.97128 | -0.55319 | 0.97062 | -0.56616 | 4.0167
18 | 0.017239 | 0.0043222 | -0.017234 | -0.0043192 | 5.1342e-06 | 3.0411e-06 | 0.026359 | 0.026359 | 0.026359 | 0.97318 | -0.5156 | 0.97286 | -0.52186 | 7.2416
19 | -0.069539 | -0.017467 | 0.069571 | 0.017486 | 3.2698e-05 | 1.9393e-05 | 0.10634 | 0.10634 | 0.10634 | 0.97318 | -0.5156 | 0.97368 | -0.50576 | 7.3036
20 | 0.0046358 | 0.0011617 | -0.0046353 | -0.0011617 | 5.1268e-07 | -6.3987e-09 | 0.0071068 | 0.007107 | 0.007107 | 0.97062 | -0.56616 | 0.97051 | -0.56848 | 1.9525
21 | -0.069571 | -0.017486 | 0.069577 | 0.017489 | 5.8774e-06 | 3.4857e-06 | 0.10634 | 0.10634 | 0.10634 | 0.97368 | -0.50576 | 0.97377 | -0.50399 | 7.3035
22 | 0.03795 | 0.0095496 | -0.037917 | -0.0095291 | 3.2501e-05 | 2.048e-05 | 0.058005 | 0.058005 | 0.058005 | 0.97377 | -0.50399 | 0.97286 | -0.52192 | 15.9354
23 | 0.035566 | 0.0089397 | -0.035556 | -0.0089337 | 9.5236e-06 | 5.9886e-06 | 0.054408 | 0.054408 | 0.054408 | 0.97286 | -0.52192 | 0.97258 | -0.52753 | 14.9472
24 | 0.25083 | 0.064929 | -0.25049 | -0.064715 | 0.00033692 | 0.00021428 | 0.37397 | 0.37397 | 0.37397 | 1 | 0 | 0.99853 | -0.027531 | 25.6849
25 | 0.24808 | 0.06411 | -0.2474 | -0.063678 | 0.00067975 | 0.00043228 | 0.37038 | 0.37038 | 0.37038 | 0.99853 | -0.027531 | 0.99554 | -0.083853 | 25.438
26 | 0.019331 | 0.0048478 | -0.019323 | -0.0048434 | 7.356e-06 | 4.424e-06 | 0.029427 | 0.029427 | 0.029427 | 0.97753 | -0.43163 | 0.97712 | -0.43962 | 8.0843
27 | -0.019331 | -0.0048478 | 0.019338 | 0.0048522 | 7.3351e-06 | 4.4112e-06 | 0.029427 | 0.029427 | 0.029427 | 0.97753 | -0.43163 | 0.97793 | -0.42367 | 8.0843
28 | 0.0082063 | 0.0020572 | -0.0082046 | -0.0020564 | 1.6936e-06 | 7.2178e-07 | 0.012497 | 0.012497 | 0.012497 | 0.97712 | -0.43962 | 0.9769 | -0.44395 | 3.4333
29 | -0.02282 | -0.0057248 | 0.022834 | 0.0057336 | 1.4403e-05 | 8.8179e-06 | 0.034724 | 0.034724 | 0.034724 | 0.97793 | -0.42367 | 0.97861 | -0.41044 | 9.5397
30 | -0.0082036 | -0.002056 | 0.0082046 | 0.0020564 | 1.0238e-06 | 4.3638e-07 | 0.012497 | 0.012497 | 0.012497 | 0.97677 | -0.44657 | 0.9769 | -0.44395 | 3.4334
31 | -0.028943 | -0.0072647 | 0.029048 | 0.0073302 | 0.00010516 | 6.5476e-05 | 0.044013 | 0.044013 | 0.044013 | 0.97861 | -0.41044 | 0.98249 | -0.33456 | 12.0916
32 | 0.045101 | 0.011446 | -0.045066 | -0.011424 | 3.4187e-05 | 2.1625e-05 | 0.067804 | 0.067804 | 0.067804 | 0.99051 | -0.17956 | 0.98969 | -0.19533 | 18.6275
33 | -0.046585 | -0.011818 | 0.046614 | 0.011836 | 2.893e-05 | 1.8313e-05 | 0.070034 | 0.070034 | 0.070034 | 0.99051 | -0.17956 | 0.99118 | -0.16665 | 19.2402
34 | 0.03996 | 0.010145 | -0.039933 | -0.010127 | 2.7519e-05 | 1.7351e-05 | 0.060127 | 0.060127 | 0.060127 | 0.98969 | -0.19533 | 0.98895 | -0.20965 | 16.5185
35 | 0.19542 | 0.050117 | -0.19529 | -0.050034 | 0.00013114 | 8.3097e-05 | 0.29378 | 0.29378 | 0.29378 | 0.99118 | -0.16665 | 0.99046 | -0.1805 | 20.1772
36 | -0.24203 | -0.061953 | 0.24209 | 0.061987 | 5.4114e-05 | 3.4408e-05 | 0.36381 | 0.36381 | 0.36381 | 0.99118 | -0.16665 | 0.99143 | -0.16204 | 24.9872
37 | 0.034828 | 0.0088478 | -0.034799 | -0.0088294 | 2.9186e-05 | 1.8316e-05 | 0.052446 | 0.052446 | 0.052446 | 0.98895 | -0.20965 | 0.98804 | -0.22708 | 14.4084
38 | 0.19529 | 0.050034 | -0.19517 | -0.049956 | 0.00012168 | 7.7104e-05 | 0.29378 | 0.29378 | 0.29378 | 0.99046 | -0.1805 | 0.98978 | -0.19337 | 20.1772
39 | -0.24354 | -0.062351 | 0.2438 | 0.062515 | 0.0002574 | 0.00016368 | 0.36599 | 0.36599 | 0.36599 | 0.99143 | -0.16204 | 0.99257 | -0.14024 | 25.1369
40 | 0.03269 | 0.0083009 | -0.032639 | -0.0082692 | 5.0589e-05 | 3.1667e-05 | 0.04927 | 0.049271 | 0.049271 | 0.98804 | -0.22708 | 0.98637 | -0.25929 | 13.5359
41 | 0.19392 | 0.049643 | -0.19366 | -0.049484 | 0.00025197 | 0.00015964 | 0.2919 | 0.2919 | 0.2919 | 0.98978 | -0.19337 | 0.98838 | -0.22023 | 20.0483
42 | -0.2453 | -0.062892 | 0.24557 | 0.063063 | 0.0002678 | 0.0001703 | 0.36825 | 0.36825 | 0.36825 | 0.99257 | -0.14024 | 0.99375 | -0.11775 | 25.2919
43 | 0.029153 | 0.0073956 | -0.029048 | -0.0073302 | 0.00010511 | 6.543e-05 | 0.044012 | 0.044013 | 0.044013 | 0.98637 | -0.25929 | 0.98249 | -0.33456 | 12.0914
44 | 0.18824 | 0.048125 | -0.18821 | -0.048105 | 3.14e-05 | 1.9883e-05 | 0.28374 | 0.28374 | 0.28374 | 0.98838 | -0.22023 | 0.9882 | -0.22368 | 19.4877
45 | 0.0054214 | 0.0013585 | -0.0054208 | -0.0013584 | 6.6566e-07 | 8.4574e-08 | 0.008162 | 0.0081621 | 0.0081621 | 0.98838 | -0.22023 | 0.98825 | -0.22281 | 2.2423
46 | -0.24699 | -0.063419 | 0.2474 | 0.063678 | 0.00040717 | 0.00025894 | 0.37038 | 0.37038 | 0.37038 | 0.99375 | -0.11775 | 0.99554 | -0.083853 | 25.4381
47 | -0.0040196 | -0.0010074 | 0.0040199 | 0.0010073 | 2.716e-07 | -7.9452e-08 | 0.0060528 | 0.0060528 | 0.0060528 | 0.98817 | -0.22423 | 0.98825 | -0.22281 | 1.6629
48 | 0.0025322 | 0.00063462 | -0.0025322 | -0.00063462 | 1.8073e-09 | -3.0897e-09 | 0.003813 | 0.003813 | 0.003813 | 0.98817 | -0.22423 | 0.98817 | -0.22425 | 1.0475
49 | 0.18701 | 0.047803 | -0.18662 | -0.04756 | 0.0003843 | 0.00024331 | 0.28193 | 0.28193 | 0.28193 | 0.9882 | -0.22368 | 0.98598 | -0.26626 | 19.3632
50 | 0.1845 | 0.047027 | -0.18433 | -0.046921 | 0.00016841 | 0.0001066 | 0.27872 | 0.27872 | 0.27872 | 0.98598 | -0.26626 | 0.985 | -0.28519 | 19.1428
51 | 0.003757 | 0.00094136 | -0.0037568 | -0.00094146 | 2.5602e-07 | -9.3767e-08 | 0.0057413 | 0.0057413 | 0.0057413 | 0.97373 | -0.50478 | 0.97366 | -0.50621 | 1.5773
52 | -0.0060965 | -0.0015277 | 0.0060967 | 0.0015277 | 1.5186e-07 | 3.9151e-08 | 0.0093163 | 0.0093163 | 0.0093163 | 0.97373 | -0.50478 | 0.97376 | -0.50426 | 2.5594
53 | 0.0013675 | 0.00034263 | -0.0013674 | -0.00034271 | 1.1614e-08 | -8.0764e-08 | 0.0020898 | 0.0020898 | 0.0020898 | 0.97366 | -0.50621 | 0.97365 | -0.50639 | 0.57413
54 | -0.0085878 | -0.0021521 | 0.0085895 | 0.0021528 | 1.6422e-06 | 7.346e-07 | 0.013123 | 0.013123 | 0.013123 | 0.97376 | -0.50426 | 0.97396 | -0.50024 | 3.6052
55 | -0.010745 | -0.002693 | 0.010747 | 0.0026943 | 2.4552e-06 | 1.2689e-06 | 0.016416 | 0.016416 | 0.016416 | 0.97396 | -0.50024 | 0.97421 | -0.49545 | 4.5099
56 | -0.013181 | -0.0033042 | 0.013184 | 0.0033059 | 3.0177e-06 | 1.6841e-06 | 0.020133 | 0.020133 | 0.020133 | 0.97421 | -0.49545 | 0.97445 | -0.49065 | 5.531
57 | -0.015083 | -0.0037818 | 0.015083 | 0.003782 | 4.2941e-07 | 2.4793e-07 | 0.023032 | 0.023032 | 0.023032 | 0.97445 | -0.49065 | 0.97448 | -0.49005 | 6.3276
58 | -0.11503 | -0.028962 | 0.11503 | 0.028963 | 2.3067e-06 | 1.4365e-06 | 0.17562 | 0.17562 | 0.17562 | 0.9749 | -0.48184 | 0.97492 | -0.48142 | 12.062
59 | 0.13229 | 0.033304 | -0.13226 | -0.033286 | 2.8972e-05 | 1.8164e-05 | 0.20192 | 0.20192 | 0.20192 | 0.97515 | -0.47684 | 0.97492 | -0.48142 | 13.8682
60 | 0.017229 | 0.0043222 | -0.017222 | -0.004318 | 7.0817e-06 | 4.192e-06 | 0.026298 | 0.026298 | 0.026298 | 0.97492 | -0.48142 | 0.97448 | -0.49005 | 7.2247
61 | -0.15447 | -0.039077 | 0.15463 | 0.03918 | 0.00016378 | 0.00010322 | 0.23486 | 0.23485 | 0.23486 | 0.97924 | -0.39685 | 0.98037 | -0.37478 | 16.1302
62 | -0.15463 | -0.03918 | 0.15471 | 0.039232 | 8.244e-05 | 5.1957e-05 | 0.23485 | 0.23485 | 0.23485 | 0.98037 | -0.37478 | 0.98094 | -0.36369 | 16.1301
63 | -0.17822 | -0.04513 | 0.17852 | 0.045322 | 0.00030307 | 0.00019173 | 0.27051 | 0.27051 | 0.27051 | 0.98094 | -0.36369 | 0.98277 | -0.32834 | 18.5792
64 | 0.023506 | 0.0058982 | -0.023497 | -0.0058927 | 8.9221e-06 | 5.474e-06 | 0.035659 | 0.035659 | 0.035659 | 0.98094 | -0.36369 | 0.98054 | -0.37165 | 9.7964
65 | -0.18031 | -0.045771 | 0.1805 | 0.045887 | 0.00018361 | 0.00011618 | 0.27322 | 0.27322 | 0.27322 | 0.98277 | -0.32834 | 0.98386 | -0.3072 | 18.7654
66 | 0.019316 | 0.004845 | -0.019312 | -0.0048426 | 3.9983e-06 | 2.4025e-06 | 0.029315 | 0.029315 | 0.029315 | 0.98054 | -0.37165 | 0.98032 | -0.376 | 8.0536
67 | -0.18231 | -0.04634 | 0.1825 | 0.046462 | 0.00019345 | 0.00012243 | 0.27596 | 0.27596 | 0.27596 | 0.98386 | -0.3072 | 0.985 | -0.28519 | 18.9531
68 | 0.01616 | 0.0040525 | -0.01616 | -0.0040524 | 1.9443e-07 | 1.1357e-07 | 0.02453 | 0.02453 | 0.02453 | 0.98032 | -0.376 | 0.9803 | -0.37625 | 6.739
69 | 0.014441 | 0.0036217 | -0.014438 | -0.0036195 | 3.7884e-06 | 2.1596e-06 | 0.021922 | 0.021922 | 0.021922 | 0.9803 | -0.37625 | 0.98002 | -0.38175 | 6.0224
70 | 0.011344 | 0.0028443 | -0.011341 | -0.0028426 | 3.1388e-06 | 1.6535e-06 | 0.017225 | 0.017225 | 0.017225 | 0.98002 | -0.38175 | 0.97973 | -0.38756 | 4.7322
71 | 0.009288 | 0.0023281 | -0.0092867 | -0.0023275 | 1.2895e-06 | 6.0773e-07 | 0.014107 | 0.014107 | 0.014107 | 0.97973 | -0.38756 | 0.97958 | -0.39048 | 3.8755

## res_trafo
| p_hv_mw | q_hv_mvar | p_lv_mw | q_lv_mvar | pl_mw | ql_mvar | i_hv_ka | i_lv_ka | vm_hv_pu | va_hv_degree | vm_lv_pu | va_lv_degree | loading_percent
0 | -1.2729e-15 | -1.3162e-15 | 0.00165 | 1.2699e-07 | 0.00165 | 1.2699e-07 | 5.2857e-17 | 0.0023815 | 0.99998 | 149.9956 | 1 | 0 | 0.2619

## res_ext_grid
| p_mw | q_mvar
0 | 0.25493 | 0.065544

## res_load
| p_mw | q_mvar
0 | 0.013419 | 0.0033631
1 | 0.013212 | 0.0033112
2 | 0.0018097 | 0.00045354
3 | 0.0023505 | 0.00058909
4 | 0.0023538 | 0.00058992
5 | 0.013527 | 0.0033903
6 | 0.0023533 | 0.00058978
7 | 0.010337 | 0.0025908
8 | 0.010925 | 0.002738
9 | 0.0066364 | 0.0016632
10 | 0.01476 | 0.0036993
11 | 0.0049014 | 0.0012284
12 | 0.017234 | 0.0043192
13 | 0.0046353 | 0.0011617
14 | 0.0023517 | 0.0005894
15 | 0.0024527 | 0.00061469
16 | 0.0024129 | 0.00060473
17 | 0.011117 | 0.0027862
18 | 0.0034817 | 0.0008726
19 | 0.0082036 | 0.002056
20 | 0.006109 | 0.0015311
21 | 0.0023505 | 0.00058909
22 | 0.0014846 | 0.00037207
23 | 0.0051061 | 0.0012797
24 | 0.0051049 | 0.0012794
25 | 0.0014519 | 0.00036387
26 | 0.002109 | 0.00052857
27 | 0.0012493 | 0.00031311
28 | 0.0015058 | 0.00037738
29 | 0.0034858 | 0.00087362
30 | 0.0014216 | 0.00035627
31 | 0.0014874 | 0.00037279
32 | 0.0014009 | 0.00035109
33 | 0.0025322 | 0.00063462
34 | 0.0012049 | 0.00030197
35 | 0.0021264 | 0.00053293
36 | 0.0023395 | 0.00058633
37 | 0.0023893 | 0.00059882
38 | 0.0024912 | 0.00062434
39 | 0.0013674 | 0.00034271
40 | 0.0021555 | 0.00054022
41 | 0.0024334 | 0.00060988
42 | 0.0018988 | 0.0004759
43 | 0.005035 | 0.0012619
44 | 0.0052903 | 0.0013259
45 | 0.0021386 | 0.00053599
46 | 0.0027933 | 0.00070006
47 | 0.0017906 | 0.00044876
48 | 0.0041805 | 0.0010477
49 | 0.0018079 | 0.0004531
50 | 0.0031523 | 0.00079005
51 | 0.0018286 | 0.00045829
52 | 0.0017185 | 0.00043069
53 | 0.0030933 | 0.00077526
54 | 0.0020531 | 0.00051455
55 | 0.0092867 | 0.0023275

## dtypes
| element | column | dtype
0 | bus | name | object
1 | bus | vn_kv | float64
2 | bus | type | object
3 | bus | zone | object
4 | bus | in_service | bool
5 | load | name | object
6 | load | bus | uint32
7 | load | p_mw | float64
8 | load | q_mvar | float64
9 | load | const_z_percent | float64
10 | load | const_i_percent | float64
11 | load | sn_mva | float64
12 | load | scaling | float64
13 | load | in_service | bool
14 | load | type | object
15 | ext_grid | name | object
16 | ext_grid | bus | uint32
17 | ext_grid | vm_pu | float64
18 | ext_grid | va_degree | float64
19 | ext_grid | slack_weight | float64
20 | ext_grid | in_service | bool
21 | line | name | object
22 | line | std_type | object
23 | line | from_bus | uint32
24 | line | to_bus | uint32
25 | line | length_km | float64
26 | line | r_ohm_per_km | float64
27 | line | x_ohm_per_km | float64
28 | line | c_nf_per_km | float64
29 | line | g_us_per_km | float64
30 | line | max_i_ka | float64
31 | line | df | float64
32 | line | parallel | uint32
33 | line | type | object
34 | line | in_service | bool
35 | trafo | name | object
36 | trafo | std_type | object
37 | trafo | hv_bus | uint32
38 | trafo | lv_bus | uint32
39 | trafo | sn_mva | float64
40 | trafo | vn_hv_kv | float64
41 | trafo | vn_lv_kv | float64
42 | trafo | vk_percent | float64
43 | trafo | vkr_percent | float64
44 | trafo | pfe_kw | float64
45 | trafo | i0_percent | float64
46 | trafo | shift_degree | float64
47 | trafo | tap_side | object
48 | trafo | tap_neutral | int32
49 | trafo | tap_min | int32
50 | trafo | tap_max | int32
51 | trafo | tap_step_percent | float64
52 | trafo | tap_step_degree | float64
53 | trafo | tap_pos | int32
54 | trafo | tap_phase_shifter | bool
55 | trafo | parallel | uint32
56 | trafo | df | float64
57 | trafo | in_service | bool
58 | line_geodata | coords | object
59 | bus_geodata | x | float64
60 | bus_geodata | y | float64
61 | bus_geodata | coords | object
62 | res_bus | vm_pu | float64
63 | res_bus | va_degree | float64
64 | res_bus | p_mw | float64
65 | res_bus | q_mvar | float64
66 | res_line | p_from_mw | float64
67 | res_line | q_from_mvar | float64
68 | res_line | p_to_mw | float64
69 | res_line | q_to_mvar | float64
70 | res_line | pl_mw | float64
71 | res_line | ql_mvar | float64
72 | res_line | i_from_ka | float64
73 | res_line | i_to_ka | float64
74 | res_line | i_ka | float64
75 | res_line | vm_from_pu | float64
76 | res_line | va_from_degree | float64
77 | res_line | vm_to_pu | float64
78 | res_line | va_to_degree | float64
79 | res_line | loading_percent | float64
80 | res_trafo | p_hv_mw | float64
81 | res_trafo | q_hv_mvar | float64
82 | res_trafo | p_lv_mw | float64
83 | res_trafo | q_lv_mvar | float64
84 | res_trafo | pl_mw | float64
85 | res_trafo | ql_mvar | float64
86 | res_trafo | i_hv_ka | float64
87 | res_trafo | i_lv_ka | float64
88 | res_trafo | vm_hv_pu | float64
89 | res_trafo | va_hv_degree | float64
90 | res_trafo | vm_lv_pu | float64
91 | res_trafo | va_lv_degree | float64
92 | res_trafo | loading_percent | float64
93 | res_ext_grid | p_mw | float64
94 | res_ext_grid | q_mvar | float64
95 | res_load | p_mw | float64
96 | res_load | q_mvar | float64

## parameters
| version | format_version | converged | OPF_converged | name | f_hz | sn_mva
0 | 2.14.6 | 2.14.0 | TRUE | FALSE |  | 50 | 1