## bus
| name | vn_kv | type | zone | in_service
0 | bus_LV_1054-22_1_2_node_6 | 0.4 | n |  | TRUE
1 | bus_LV_1054-22_1_2_node_7 | 0.4 | n |  | TRUE
2 | bus_LV_1054-22_1_2_node_8 | 0.4 | n |  | TRUE
3 | bus_LV_1054-22_1_2_node_9 | 0.4 | n |  | TRUE
4 | bus_LV_1054-22_1_2_node_11 | 0.4 | n |  | TRUE
5 | bus_LV_1054-22_1_2_node_68 | 0.4 | n |  | TRUE
6 | bus_LV_1054-22_1_2_node_75 | 0.4 | n |  | TRUE
7 | bus_LV_1054-22_1_2_node_46 | 0.4 | n |  | TRUE
8 | bus_LV_1054-22_1_2_node_10 | 0.4 | n |  | TRUE
9 | bus_LV_1054-22_1_2_node_76 | 0.4 | n |  | TRUE
10 | bus_LV_1054-22_1_2_node_62 | 0.4 | n |  | TRUE
11 | bus_LV_1054-22_1_2_node_69 | 0.4 | n |  | TRUE
12 | bus_LV_1054-22_1_2_node_82 | 0.4 | n |  | TRUE
13 | bus_LV_1054-22_1_2_node_48 | 0.4 | n |  | TRUE
14 | bus_LV_1054-22_1_2_node_44 | 0.4 | n |  | TRUE
15 | bus_LV_1054-22_1_2_node_70 | 0.4 | n |  | TRUE
16 | bus_LV_1054-22_1_2_node_16 | 0.4 | n |  | TRUE
17 | bus_LV_1054-22_1_2_node_17 | 0.4 | n |  | TRUE
18 | bus_LV_1054-22_1_2_node_18 | 0.4 | n |  | TRUE
19 | bus_LV_1054-22_1_2_node_19 | 0.4 | n |  | TRUE
20 | bus_LV_1054-22_1_2_node_20 | 0.4 | n |  | TRUE
21 | bus_LV_1054-22_1_2_node_22 | 0.4 | n |  | TRUE
22 | bus_LV_1054-22_1_2_node_49 | 0.4 | n |  | TRUE
23 | bus_LV_1054-22_1_2_node_21 | 0.4 | n |  | TRUE
24 | bus_LV_1054-22_1_2_node_60 | 0.4 | n |  | TRUE
25 | bus_LV_1054-22_1_2_node_23 | 0.4 | n |  | TRUE
26 | bus_LV_1054-22_1_2_node_27 | 0.4 | n |  | TRUE
27 | bus_LV_1054-22_1_2_node_28 | 0.4 | n |  | TRUE
28 | bus_LV_1054-22_1_2_node_29 | 0.4 | n |  | TRUE
29 | bus_LV_1054-22_1_2_node_30 | 0.4 | n |  | TRUE
30 | bus_LV_1054-22_1_2_node_31 | 0.4 | n |  | TRUE
31 | bus_LV_1054-22_1_2_node_58 | 0.4 | n |  | TRUE
32 | bus_LV_1054-22_1_2_node_59 | 0.4 | n |  | TRUE
33 | bus_LV_1054-22_1_2_node_96 | 0.4 | n |  | TRUE
34 | bus_LV_1054-22_1_2_node_97 | 0.4 | n |  | TRUE
35 | bus_LV_1054-22_1_2_node_95 | 0.4 | n |  | TRUE
36 | bus_LV_1054-22_1_2_node_45 | 0.4 | n |  | TRUE
37 | bus_LV_1054-22_1_2_node_47 | 0.4 | n |  | TRUE
38 | bus_LV_1054-22_1_2_node_93 | 0.4 | n |  | TRUE
39 | bus_LV_1054-22_1_2_node_94 | 0.4 | n |  | TRUE
40 | bus_LV_1054-22_1_2_node_98 | 0.4 | n |  | TRUE
41 | bus_LV_1054-22_1_2_node_52 | 0.4 | n |  | TRUE
42 | bus_LV_1054-22_1_2_node_53 | 0.4 | n |  | TRUE
43 | bus_LV_1054-22_1_2_node_54 | 0.4 | n |  | TRUE
44 | bus_LV_1054-22_1_2_node_55 | 0.4 | n |  | TRUE
45 | bus_LV_1054-22_1_2_node_57 | 0.4 | n |  | TRUE
46 | bus_LV_1054-22_1_2_node_65 | 0.4 | n |  | TRUE
47 | bus_LV_1054-22_1_2_node_66 | 0.4 | n |  | TRUE
48 | bus_LV_1054-22_1_2_node_99 | 0.4 | n |  | TRUE
49 | bus_LV_1054-22_1_2_node_67 | 0.4 | n |  | TRUE
50 | bus_LV_1054-22_1_2_node_74 | 0.4 | n |  | TRUE
51 | bus_LV_1054-22_1_2_node_63 | 0.4 | n |  | TRUE
52 | bus_LV_1054-22_1_2_node_83 | 0.4 | n |  | TRUE
53 | bus_LV_1054-22_1_2_node_73 | 0.4 | n |  | TRUE
54 | bus_LV_1054-22_1_2_node_71 | 0.4 | n |  | TRUE
55 | bus_LV_1054-22_1_2_node_80 | 0.4 | n |  | TRUE
56 | bus_MV_212_1_node_134 | 20 | n |  | TRUE

## load
| name | bus | p_mw | q_mvar | const_z_percent | const_i_percent | sn_mva | scaling | in_service | type
0 | LV_1054-22_1_2_load_6 | 0 | 0.009518 | 0.0023854 | 0 | 0 |  | 1 | TRUE | wye
1 | LV_1054-22_1_2_load_7 | 1 | 0.0044399 | 0.0011127 | 0 | 0 |  | 1 | TRUE | wye
2 | LV_1054-22_1_2_load_68 | 5 | 0.023772 | 0.0059577 | 0 | 0 |  | 1 | TRUE | wye
3 | LV_1054-22_1_2_load_75 | 6 | 0.0044399 | 0.0011127 | 0 | 0 |  | 1 | TRUE | wye
4 | LV_1054-22_1_2_load_10 | 8 | 0.0049227 | 0.0012337 | 0 | 0 |  | 1 | TRUE | wye
5 | LV_1054-22_1_2_load_76 | 9 | 0.004877 | 0.0012223 | 0 | 0 |  | 1 | TRUE | wye
6 | LV_1054-22_1_2_load_62 | 10 | 0.0085767 | 0.0021495 | 0 | 0 |  | 1 | TRUE | wye
7 | LV_1054-22_1_2_load_69 | 11 | 0.00054688 | 0.00013706 | 0 | 0 |  | 1 | TRUE | wye
8 | LV_1054-22_1_2_load_82 | 12 | 0.002144 | 0.00053734 | 0 | 0 |  | 1 | TRUE | wye
9 | LV_1054-22_1_2_load_48 | 13 | 0.0017686 | 0.00044324 | 0 | 0 |  | 1 | TRUE | wye
10 | LV_1054-22_1_2_load_44 | 14 | 0.0011677 | 0.00029266 | 0 | 0 |  | 1 | TRUE | wye
11 | LV_1054-22_1_2_load_16 | 16 | 0.0023103 | 0.00057901 | 0 | 0 |  | 1 | TRUE | wye
12 | LV_1054-22_1_2_load_17 | 17 | 0.0021493 | 0.00053867 | 0 | 0 |  | 1 | TRUE | wye
13 | LV_1054-22_1_2_load_18 | 18 | 0.0042569 | 0.0010669 | 0 | 0 |  | 1 | TRUE | wye
14 | LV_1054-22_1_2_load_19 | 19 | 0.0016368 | 0.00041021 | 0 | 0 |  | 1 | TRUE | wye
15 | LV_1054-22_1_2_load_20 | 20 | 0.0034043 | 0.00085321 | 0 | 0 |  | 1 | TRUE | wye
16 | LV_1054-22_1_2_load_22 | 21 | 0.0051838 | 0.0012992 | 0 | 0 |  | 1 | TRUE | wye
17 | LV_1054-22_1_2_load_49 | 22 | 0.0056282 | 0.0014106 | 0 | 0 |  | 1 | TRUE | wye
18 | LV_1054-22_1_2_load_21 | 23 | 0.0015077 | 0.00037786 | 0 | 0 |  | 1 | TRUE | wye
19 | LV_1054-22_1_2_load_60 | 24 | 0.0031453 | 0.00078829 | 0 | 0 |  | 1 | TRUE | wye
20 | LV_1054-22_1_2_load_23 | 25 | 0.0016357 | 0.00040994 | 0 | 0 |  | 1 | TRUE | wye
21 | LV_1054-22_1_2_load_27 | 26 | 0.0018832 | 0.00047197 | 0 | 0 |  | 1 | TRUE | wye
22 | LV_1054-22_1_2_load_28 | 27 | 0.0017463 | 0.00043765 | 0 | 0 |  | 1 | TRUE | wye
23 | LV_1054-22_1_2_load_29 | 28 | 0.0017482 | 0.00043814 | 0 | 0 |  | 1 | TRUE | wye
24 | LV_1054-22_1_2_load_30 | 29 | 0.0020052 | 0.00050254 | 0 | 0 |  | 1 | TRUE | wye
25 | LV_1054-22_1_2_load_31 | 30 | 0.0019163 | 0.00048026 | 0 | 0 |  | 1 | TRUE | wye
26 | LV_1054-22_1_2_load_58 | 31 | 0.0030643 | 0.00076798 | 0 | 0 |  | 1 | TRUE | wye
27 | LV_1054-22_1_2_load_59 | 32 | 0.00083641 | 0.00020963 | 0 | 0 |  | 1 | TRUE | wye
28 | LV_1054-22_1_2_load_95 | 35 | 0.00039482 | 9.8952e-05 | 0 | 0 |  | 1 | TRUE | wye
29 | LV_1054-22_1_2_load_45 | 36 | 0.0017651 | 0.00044237 | 0 | 0 |  | 1 | TRUE | wye
30 | LV_1054-22_1_2_load_93 | 38 | 0.013902 | 0.0034842 | 0 | 0 |  | 1 | TRUE | wye
31 | LV_1054-22_1_2_load_98 | 40 | 0.0027619 | 0.00069219 | 0 | 0 |  | 1 | TRUE | wye
32 | LV_1054-22_1_2_load_52 | 41 | 0.0015552 | 0.00038977 | 0 | 0 |  | 1 | TRUE | wye
33 | LV_1054-22_1_2_load_53 | 42 | 0.010866 | 0.0027234 | 0 | 0 |  | 1 | TRUE | wye
34 | LV_1054-22_1_2_load_57 | 45 | 0.0087524 | 0.0021936 | 0 | 0 |  | 1 | TRUE | wye
35 | LV_1054-22_1_2_load_99 | 48 | 0.00074239 | 0.00018606 | 0 | 0 |  | 1 | TRUE | wye
36 | LV_1054-22_1_2_load_67 | 49 | 0.0025969 | 0.00065083 | 0 | 0 |  | 1 | TRUE | wye
37 | LV_1054-22_1_2_load_74 | 50 | 0.00097611 | 0.00024464 | 0 | 0 |  | 1 | TRUE | wye
38 | LV_1054-22_1_2_load_63 | 51 | 0.01138 | 0.0028521 | 0 | 0 |  | 1 | TRUE | wye
39 | LV_1054-22_1_2_load_83 | 52 | 0.01621 | 0.0040626 | 0 | 0 |  | 1 | TRUE | wye
40 | LV_1054-22_1_2_load_73 | 53 | 0.0023466 | 0.00058811 | 0 | 0 |  | 1 | TRUE | wye
41 | LV_1054-22_1_2_load_71 | 54 | 0.0010618 | 0.0002661 | 0 | 0 |  | 1 | TRUE | wye
42 | LV_1054-22_1_2_load_80 | 55 | 0.0075891 | 0.001902 | 0 | 0 |  | 1 | TRUE | wye

## ext_grid
| name | bus | vm_pu | va_degree | slack_weight | in_service
0 |  | 5 | 1 | 0 | 1 | TRUE

## line
| name | std_type | from_bus | to_bus | length_km | r_ohm_per_km | x_ohm_per_km | c_nf_per_km | g_us_per_km | max_i_ka | df | parallel | type | in_service
0 | LV_1054-22_1_2_line_0 |  | 0 | 1 | 0.02902 | 0.125 | 0.08 | 261 | 0 | 0.364 | 1 | 1 | cs | TRUE
1 | LV_1054-22_1_2_line_1 |  | 0 | 2 | 0.035427 | 0.125 | 0.08 | 261 | 0 | 0.364 | 1 | 1 | cs | TRUE
2 | LV_1054-22_1_2_line_2 |  | 1 | 3 | 0.010066 | 0.125 | 0.08 | 261 | 0 | 0.364 | 1 | 1 | cs | TRUE
3 | LV_1054-22_1_2_line_3 |  | 2 | 4 | 0.092165 | 0.125 | 0.08 | 261 | 0 | 0.364 | 1 | 1 | cs | TRUE
4 | LV_1054-22_1_2_line_4 |  | 2 | 5 | 0.072654 | 0.125 | 0.08 | 261 | 0 | 0.364 | 1 | 1 | cs | TRUE
5 | LV_1054-22_1_2_line_5 |  | 3 | 6 | 0.012683 | 0.125 | 0.08 | 261 | 0 | 0.364 | 1 | 1 | cs | TRUE
6 | LV_1054-22_1_2_line_6 |  | 3 | 7 | 0.030236 | 0.125 | 0.08 | 261 | 0 | 0.364 | 1 | 1 | cs | TRUE
7 | LV_1054-22_1_2_line_7 |  | 4 | 11 | 0.16816 | 0.125 | 0.08 | 261 | 0 | 0.364 | 1 | 1 | cs | TRUE
8 | LV_1054-22_1_2_line_8 |  | 5 | 51 | 0.027801 | 0.125 | 0.08 | 261 | 0 | 0.364 | 1 | 1 | cs | TRUE
9 | LV_1054-22_1_2_line_9 |  | 6 | 12 | 0.0052792 | 0.125 | 0.08 | 261 | 0 | 0.364 | 1 | 1 | cs | TRUE
10 | LV_1054-22_1_2_line_10 |  | 7 | 13 | 0.019864 | 0.125 | 0.08 | 261 | 0 | 0.364 | 1 | 1 | cs | TRUE
11 | LV_1054-22_1_2_line_11 |  | 7 | 14 | 0.0071941 | 0.125 | 0.08 | 261 | 0 | 0.364 | 1 | 1 | cs | TRUE
12 | LV_1054-22_1_2_line_12 |  | 8 | 9 | 0.027827 | 0.125 | 0.08 | 261 | 0 | 0.364 | 1 | 1 | cs | TRUE
13 | LV_1054-22_1_2_line_13 |  | 8 | 10 | 0.063089 | 0.125 | 0.08 | 261 | 0 | 0.364 | 1 | 1 | cs | TRUE
14 | LV_1054-22_1_2_line_14 |  | 10 | 51 | 0.038733 | 0.125 | 0.08 | 261 | 0 | 0.364 | 1 | 1 | cs | TRUE
15 | LV_1054-22_1_2_line_15 |  | 11 | 15 | 0.011731 | 0.125 | 0.08 | 261 | 0 | 0.364 | 1 | 1 | cs | TRUE
16 | LV_1054-22_1_2_line_16 |  | 14 | 36 | 0.0054889 | 0.125 | 0.08 | 261 | 0 | 0.364 | 1 | 1 | cs | TRUE
17 | LV_1054-22_1_2_line_17 |  | 15 | 54 | 0.019692 | 0.125 | 0.08 | 261 | 0 | 0.364 | 1 | 1 | cs | TRUE
18 | LV_1054-22_1_2_line_18 |  | 16 | 17 | 0.0030321 | 0.125 | 0.08 | 261 | 0 | 0.364 | 1 | 1 | cs | TRUE
19 | LV_1054-22_1_2_line_19 |  | 16 | 18 | 0.014066 | 0.125 | 0.08 | 261 | 0 | 0.364 | 1 | 1 | cs | TRUE
20 | LV_1054-22_1_2_line_20 |  | 17 | 19 | 0.018717 | 0.125 | 0.08 | 261 | 0 | 0.364 | 1 | 1 | cs | TRUE
21 | LV_1054-22_1_2_line_21 |  | 18 | 20 | 0.021535 | 0.125 | 0.08 | 261 | 0 | 0.364 | 1 | 1 | cs | TRUE
22 | LV_1054-22_1_2_line_22 |  | 19 | 21 | 0.0055224 | 0.125 | 0.08 | 261 | 0 | 0.364 | 1 | 1 | cs | TRUE
23 | LV_1054-22_1_2_line_23 |  | 20 | 22 | 0.0089583 | 0.125 | 0.08 | 261 | 0 | 0.364 | 1 | 1 | cs | TRUE
24 | LV_1054-22_1_2_line_24 |  | 21 | 23 | 0.0014749 | 0.125 | 0.08 | 261 | 0 | 0.364 | 1 | 1 | cs | TRUE
25 | LV_1054-22_1_2_line_25 |  | 22 | 24 | 0.021075 | 0.125 | 0.08 | 261 | 0 | 0.364 | 1 | 1 | cs | TRUE
26 | LV_1054-22_1_2_line_26 |  | 23 | 25 | 0.0069958 | 0.125 | 0.08 | 261 | 0 | 0.364 | 1 | 1 | cs | TRUE
27 | LV_1054-22_1_2_line_27 |  | 24 | 30 | 0.0091767 | 0.125 | 0.08 | 261 | 0 | 0.364 | 1 | 1 | cs | TRUE
28 | LV_1054-22_1_2_line_28 |  | 26 | 27 | 0.0043817 | 0.125 | 0.08 | 261 | 0 | 0.364 | 1 | 1 | cs | TRUE
29 | LV_1054-22_1_2_line_29 |  | 26 | 28 | 0.00026146 | 0.125 | 0.08 | 261 | 0 | 0.364 | 1 | 1 | cs | TRUE
30 | LV_1054-22_1_2_line_30 |  | 27 | 29 | 0.012312 | 0.125 | 0.08 | 261 | 0 | 0.364 | 1 | 1 | cs | TRUE
31 | LV_1054-22_1_2_line_31 |  | 28 | 30 | 0.0082737 | 0.125 | 0.08 | 261 | 0 | 0.364 | 1 | 1 | cs | TRUE
32 | LV_1054-22_1_2_line_32 |  | 29 | 31 | 0.010139 | 0.125 | 0.08 | 261 | 0 | 0.364 | 1 | 1 | cs | TRUE
33 | LV_1054-22_1_2_line_33 |  | 31 | 32 | 0.01611 | 0.125 | 0.08 | 261 | 0 | 0.364 | 1 | 1 | cs | TRUE
34 | LV_1054-22_1_2_line_34 |  | 32 | 49 | 0.0020733 | 0.125 | 0.08 | 261 | 0 | 0.364 | 1 | 1 | cs | TRUE
35 | LV_1054-22_1_2_line_35 |  | 33 | 34 | 0.017183 | 0.125 | 0.08 | 261 | 0 | 0.364 | 1 | 1 | cs | TRUE
36 | LV_1054-22_1_2_line_36 |  | 33 | 35 | 0.046098 | 0.125 | 0.08 | 261 | 0 | 0.364 | 1 | 1 | cs | TRUE
37 | LV_1054-22_1_2_line_37 |  | 34 | 39 | 0.023955 | 0.125 | 0.08 | 261 | 0 | 0.364 | 1 | 1 | cs | TRUE
38 | LV_1054-22_1_2_line_38 |  | 35 | 46 | 0.030395 | 0.125 | 0.08 | 261 | 0 | 0.364 | 1 | 1 | cs | TRUE
39 | LV_1054-22_1_2_line_39 |  | 36 | 37 | 0.019806 | 0.125 | 0.08 | 261 | 0 | 0.364 | 1 | 1 | cs | TRUE
40 | LV_1054-22_1_2_line_40 |  | 37 | 38 | 0.044123 | 0.125 | 0.08 | 261 | 0 | 0.364 | 1 | 1 | cs | TRUE
41 | LV_1054-22_1_2_line_41 |  | 37 | 39 | 0.00834 | 0.125 | 0.08 | 261 | 0 | 0.364 | 1 | 1 | cs | TRUE
42 | LV_1054-22_1_2_line_42 |  | 39 | 40 | 0.019635 | 0.125 | 0.08 | 261 | 0 | 0.364 | 1 | 1 | cs | TRUE
43 | LV_1054-22_1_2_line_43 |  | 41 | 42 | 0.036022 | 0.125 | 0.08 | 261 | 0 | 0.364 | 1 | 1 | cs | TRUE
44 | LV_1054-22_1_2_line_44 |  | 41 | 43 | 0.037717 | 0.125 | 0.08 | 261 | 0 | 0.364 | 1 | 1 | cs | TRUE
45 | LV_1054-22_1_2_line_45 |  | 42 | 44 | 0.052095 | 0.125 | 0.08 | 261 | 0 | 0.364 | 1 | 1 | cs | TRUE
46 | LV_1054-22_1_2_line_46 |  | 43 | 45 | 0.042932 | 0.125 | 0.08 | 261 | 0 | 0.364 | 1 | 1 | cs | TRUE
47 | LV_1054-22_1_2_line_47 |  | 44 | 46 | 0.038529 | 0.125 | 0.08 | 261 | 0 | 0.364 | 1 | 1 | cs | TRUE
48 | LV_1054-22_1_2_line_48 |  | 46 | 47 | 0.005786 | 0.125 | 0.08 | 261 | 0 | 0.364 | 1 | 1 | cs | TRUE
49 | LV_1054-22_1_2_line_49 |  | 47 | 48 | 0.029242 | 0.125 | 0.08 | 261 | 0 | 0.364 | 1 | 1 | cs | TRUE
50 | LV_1054-22_1_2_line_50 |  | 49 | 50 | 0.013422 | 0.125 | 0.08 | 261 | 0 | 0.364 | 1 | 1 | cs | TRUE
51 | LV_1054-22_1_2_line_51 |  | 50 | 53 | 0.0015505 | 0.125 | 0.08 | 261 | 0 | 0.364 | 1 | 1 | cs | TRUE
52 | LV_1054-22_1_2_line_52 |  | 51 | 52 | 0.039059 | 0.125 | 0.08 | 261 | 0 | 0.364 | 1 | 1 | cs | TRUE
53 | LV_1054-22_1_2_line_53 |  | 52 | 55 | 0.028734 | 0.125 | 0.08 | 261 | 0 | 0.364 | 1 | 1 | cs | TRUE
54 | LV_1054-22_1_2_line_54 |  | 53 | 54 | 0.039204 | 0.125 | 0.08 | 261 | 0 | 0.364 | 1 | 1 | cs | TRUE

## trafo
| name | std_type | hv_bus | lv_bus | sn_mva | vn_hv_kv | vn_lv_kv | vk_percent | vkr_percent | pfe_kw | i0_percent | shift_degree | tap_side | tap_neutral | tap_min | tap_max | tap_step_percent | tap_step_degree | tap_pos | tap_phase_shifter | parallel | df | in_service
0 | LV_1054-22_1_2_trafo_68 | 0.63 MVA 20/0.4 kV | 56 | 5 | 0.63 | 20 | 0.4 | 6 | 1.206 | 1.65 | 0.2619 | 150 | hv | 0 | -2 | 2 | 2.5 | 0 | 0 | FALSE | 1 | 1 | TRUE

## line_geodata
| x0 | y0 | x1 | y1 | x2 | y2 | x3 | y3 | x4 | y4 | x5 | y5 | x6 | y6
0 | 2668290.9227 | 1215237.0102 | 2668288.8096 | 1215229.4237 | 2668286.8791 | 1215219.6177 | 2668285.2285 | 1215211.2379 | 2668284.9862 | 1215208.6391
1 | 2668303.7403 | 1215269.7978 | 2668296.1693 | 1215255.8468 | 2668290.9227 | 1215237.0102
2 | 2668284.0517 | 1215198.6165 | 2668284.9862 | 1215208.6391
3 | 2668298.4639 | 1215315.3883 | 2668297.4546 | 1215308.6947 | 2668292.3147 | 1215295.9946 | 2668307.7715 | 1215297.0723 | 2668293.2451 | 1215283.0638 | 2668309.4013 | 1215288.0519 | 2668303.7403 | 1215269.7978
4 | 2668303.7403 | 1215269.7978 | 2668375.752 | 1215260.1615
5 | 2668284.0517 | 1215198.6165 | 2668274.8282 | 1215194.3416 | 2668272.7435 | 1215192.9316
6 | 2668290.6149 | 1215169.2955 | 2668285.5375 | 1215184.269 | 2668284.0517 | 1215198.6165
7 | 2668298.4639 | 1215315.3883 | 2668362.736 | 1215425.6274 | 2668335.183 | 1215455.3814
8 | 2668375.752 | 1215260.1615 | 2668395.0518 | 1215280.1713
9 | 2668272.7435 | 1215192.9316 | 2668269.862 | 1215190.9826 | 2668268.6475 | 1215189.6535
10 | 2668290.6149 | 1215169.2955 | 2668281.3895 | 1215163.8531 | 2668275.0262 | 1215157.2735
11 | 2668290.6149 | 1215169.2955 | 2668295.8958 | 1215164.41
12 | 2668392.5744 | 1215368.4541 | 2668373.3718 | 1215348.3142
13 | 2668373.3718 | 1215348.3142 | 2668421.9412 | 1215308.0497
14 | 2668421.9412 | 1215308.0497 | 2668395.0518 | 1215280.1713
15 | 2668327.2123 | 1215463.9888 | 2668335.183 | 1215455.3814
16 | 2668299.9249 | 1215160.6825 | 2668295.8958 | 1215164.41
17 | 2668327.2123 | 1215463.9888 | 2668314.3638 | 1215455.3473 | 2668311.7183 | 1215452.0745
18 | 2668198.4664 | 1215314.7931 | 2668196.4062 | 1215312.5684
19 | 2668208.0239 | 1215325.1137 | 2668198.4664 | 1215314.7931
20 | 2668196.4062 | 1215312.5684 | 2668183.689 | 1215298.8359
21 | 2668208.0239 | 1215325.1137 | 2668222.6563 | 1215340.9144
22 | 2668179.9367 | 1215294.7841 | 2668183.689 | 1215298.8359
23 | 2668228.2774 | 1215347.8897 | 2668222.6563 | 1215340.9144 | 2668222.6563 | 1215340.9144
24 | 2668178.9346 | 1215293.7019 | 2668179.9367 | 1215294.7841
25 | 2668240.6143 | 1215364.9572 | 2668232.9743 | 1215353.7182 | 2668228.2774 | 1215347.8897
26 | 2668174.1812 | 1215288.569 | 2668178.9346 | 1215293.7019
27 | 2668240.6143 | 1215364.9572 | 2668240.6143 | 1215364.9572 | 2668247.2063 | 1215371.3412
28 | 2668253.7323 | 1215376.8153 | 2668256.8623 | 1215379.152 | 2668257.2774 | 1215379.3842
29 | 2668253.5228 | 1215376.6589 | 2668253.7323 | 1215376.8153
30 | 2668268.0223 | 1215385.3948 | 2668257.2774 | 1215379.3842
31 | 2668253.5228 | 1215376.6589 | 2668249.92 | 1215373.9693 | 2668247.2063 | 1215371.3412
32 | 2668268.0223 | 1215385.3948 | 2668268.0223 | 1215385.3948 | 2668274.8115 | 1215392.9259
33 | 2668274.8115 | 1215392.9259 | 2668285.598 | 1215404.8911
34 | 2668286.9862 | 1215406.431 | 2668285.598 | 1215404.8911
35 | 2668334.6771 | 1215125.5505 | 2668335.4618 | 1215131.2965 | 2668346.2347 | 1215127.6176
36 | 2668346.2347 | 1215127.6176 | 2668348.8541 | 1215121.0546 | 2668380.3923 | 1215098.058
37 | 2668320.761 | 1215141.7457 | 2668323.5757 | 1215138.676 | 2668335.4618 | 1215131.2965 | 2668334.6771 | 1215125.5505
38 | 2668404.9519 | 1215080.1499 | 2668380.3923 | 1215098.058
39 | 2668314.4632 | 1215147.2326 | 2668299.9249 | 1215160.6825
40 | 2668314.4632 | 1215147.2326 | 2668345.336 | 1215178.8395
41 | 2668320.761 | 1215141.7457 | 2668314.4632 | 1215147.2326
42 | 2668320.761 | 1215141.7457 | 2668307.3219 | 1215127.4301
43 | 2668495.8539 | 1215122.4074 | 2668471.4786 | 1215095.8848
44 | 2668512.9822 | 1215149.4781 | 2668514.3134 | 1215136.7298 | 2668505.3082 | 1215124.6966 | 2668496.3818 | 1215122.9818 | 2668495.8539 | 1215122.4074
45 | 2668436.2271 | 1215057.5279 | 2668471.4786 | 1215095.8848
46 | 2668512.9822 | 1215149.4781 | 2668505.8302 | 1215148.6621 | 2668489.9972 | 1215180.6961
47 | 2668404.9519 | 1215080.1499 | 2668436.2271 | 1215057.5279
48 | 2668404.9519 | 1215080.1499 | 2668401.5503 | 1215075.4635
49 | 2668401.5503 | 1215075.4635 | 2668377.7445 | 1215092.4456
50 | 2668286.9862 | 1215406.431 | 2668295.9732 | 1215416.4002
51 | 2668297.0114 | 1215417.5518 | 2668295.9732 | 1215416.4002
52 | 2668395.0518 | 1215280.1713 | 2668416.3671 | 1215247.4415
53 | 2668416.3671 | 1215247.4415 | 2668436.4599 | 1215267.9822
54 | 2668297.0114 | 1215417.5518 | 2668302.6885 | 1215423.8493 | 2668306.3706 | 1215428.5722 | 2668306.7833 | 1215439.6061 | 2668309.0026 | 1215448.715 | 2668311.7183 | 1215452.0745

## bus_geodata
| x | y | coords
0 | 2668290.9227 | 1215237.0102
1 | 2668284.9862 | 1215208.6391
2 | 2668303.7403 | 1215269.7978
3 | 2668284.0517 | 1215198.6165
4 | 2668298.4639 | 1215315.3883
5 | 2668375.752 | 1215260.1615
6 | 2668272.7435 | 1215192.9316
7 | 2668290.6149 | 1215169.2955
8 | 2668373.3718 | 1215348.3142
9 | 2668392.5744 | 1215368.4541
10 | 2668421.9412 | 1215308.0497
11 | 2668335.183 | 1215455.3814
12 | 2668268.6475 | 1215189.6535
13 | 2668275.0262 | 1215157.2735
14 | 2668295.8958 | 1215164.41
15 | 2668327.2123 | 1215463.9888
16 | 2668198.4664 | 1215314.7931
17 | 2668196.4062 | 1215312.5684
18 | 2668208.0239 | 1215325.1137
19 | 2668183.689 | 1215298.8359
20 | 2668222.6563 | 1215340.9144
21 | 2668179.9367 | 1215294.7841
22 | 2668228.2774 | 1215347.8897
23 | 2668178.9346 | 1215293.7019
24 | 2668240.6143 | 1215364.9572
25 | 2668174.1812 | 1215288.569
26 | 2668253.7323 | 1215376.8153
27 | 2668257.2774 | 1215379.3842
28 | 2668253.5228 | 1215376.6589
29 | 2668268.0223 | 1215385.3948
30 | 2668247.2063 | 1215371.3412
31 | 2668274.8115 | 1215392.9259
32 | 2668285.598 | 1215404.8911
33 | 2668346.2347 | 1215127.6176
34 | 2668334.6771 | 1215125.5505
35 | 2668380.3923 | 1215098.058
36 | 2668299.9249 | 1215160.6825
37 | 2668314.4632 | 1215147.2326
38 | 2668345.336 | 1215178.8395
39 | 2668320.761 | 1215141.7457
40 | 2668307.3219 | 1215127.4301
41 | 2668495.8539 | 1215122.4074
42 | 2668471.4786 | 1215095.8848
43 | 2668512.9822 | 1215149.4781
44 | 2668436.2271 | 1215057.5279
45 | 2668489.9972 | 1215180.6961
46 | 2668404.9519 | 1215080.1499
47 | 2668401.5503 | 1215075.4635
48 | 2668377.7445 | 1215092.4456
49 | 2668286.9862 | 1215406.431
50 | 2668295.9732 | 1215416.4002
51 | 2668395.0518 | 1215280.1713
52 | 2668416.3671 | 1215247.4415
53 | 2668297.0114 | 1215417.5518
54 | 2668311.7183 | 1215452.0745
55 | 2668436.4599 | 1215267.9822
56 | 2668504.3767 | 1215331.9272

## line_std_types
| c_nf_per_km | r_ohm_per_km | x_ohm_per_km | max_i_ka | type | q_mm2 | alpha | voltage_rating
NAYY 4x50 SE | 210 | 0.642 | 0.083 | 0.142 | cs | 50 | 0.00403 | LV
NAYY 4x120 SE | 264 | 0.225 | 0.08 | 0.242 | cs | 120 | 0.00403 | LV
NAYY 4x150 SE | 261 | 0.208 | 0.08 | 0.27 | cs | 150 | 0.00403 | LV
NA2XS2Y 1x95 RM/25 12/20 kV | 216 | 0.313 | 0.132 | 0.252 | cs | 95 | 0.00403 | MV
NA2XS2Y 1x185 RM/25 12/20 kV | 273 | 0.161 | 0.117 | 0.362 | cs | 185 | 0.00403 | MV
NA2XS2Y 1x240 RM/25 12/20 kV | 304 | 0.122 | 0.112 | 0.421 | cs | 240 | 0.00403 | MV
NA2XS2Y 1x95 RM/25 6/10 kV | 315 | 0.313 | 0.123 | 0.249 | cs | 95 | 0.00403 | MV
NA2XS2Y 1x185 RM/25 6/10 kV | 406 | 0.161 | 0.11 | 0.358 | cs | 185 | 0.00403 | MV
NA2XS2Y 1x240 RM/25 6/10 kV | 456 | 0.122 | 0.105 | 0.416 | cs | 240 | 0.00403 | MV
NA2XS2Y 1x150 RM/25 12/20 kV | 250 | 0.206 | 0.116 | 0.319 | cs | 150 | 0.00403 | MV
NA2XS2Y 1x120 RM/25 12/20 kV | 230 | 0.253 | 0.119 | 0.283 | cs | 120 | 0.00403 | MV
NA2XS2Y 1x70 RM/25 12/20 kV | 190 | 0.443 | 0.132 | 0.22 | cs | 70 | 0.00403 | MV
NA2XS2Y 1x150 RM/25 6/10 kV | 360 | 0.206 | 0.11 | 0.315 | cs | 150 | 0.00403 | MV
NA2XS2Y 1x120 RM/25 6/10 kV | 340 | 0.253 | 0.113 | 0.28 | cs | 120 | 0.00403 | MV
NA2XS2Y 1x70 RM/25 6/10 kV | 280 | 0.443 | 0.123 | 0.217 | cs | 70 | 0.00403 | MV
N2XS(FL)2Y 1x120 RM/35 64/110 kV | 112 | 0.153 | 0.166 | 0.366 | cs | 120 | 0.00393 | HV
N2XS(FL)2Y 1x185 RM/35 64/110 kV | 125 | 0.099 | 0.156 | 0.457 | cs | 185 | 0.00393 | HV
N2XS(FL)2Y 1x240 RM/35 64/110 kV | 135 | 0.075 | 0.149 | 0.526 | cs | 240 | 0.00393 | HV
N2XS(FL)2Y 1x300 RM/35 64/110 kV | 144 | 0.06 | 0.144 | 0.588 | cs | 300 | 0.00393 | HV
15-AL1/3-ST1A 0.4 | 11 | 1.8769 | 0.35 | 0.105 | ol | 16 | 0.00403 | LV
24-AL1/4-ST1A 0.4 | 11.25 | 1.2012 | 0.335 | 0.14 | ol | 24 | 0.00403 | LV
48-AL1/8-ST1A 0.4 | 12.2 | 0.5939 | 0.3 | 0.21 | ol | 48 | 0.00403 | LV
94-AL1/15-ST1A 0.4 | 13.2 | 0.306 | 0.29 | 0.35 | ol | 94 | 0.00403 | LV
34-AL1/6-ST1A 10.0 | 9.7 | 0.8342 | 0.36 | 0.17 | ol | 34 | 0.00403 | MV
48-AL1/8-ST1A 10.0 | 10.1 | 0.5939 | 0.35 | 0.21 | ol | 48 | 0.00403 | MV
70-AL1/11-ST1A 10.0 | 10.4 | 0.4132 | 0.339 | 0.29 | ol | 70 | 0.00403 | MV
94-AL1/15-ST1A 10.0 | 10.75 | 0.306 | 0.33 | 0.35 | ol | 94 | 0.00403 | MV
122-AL1/20-ST1A 10.0 | 11.1 | 0.2376 | 0.323 | 0.41 | ol | 122 | 0.00403 | MV
149-AL1/24-ST1A 10.0 | 11.25 | 0.194 | 0.315 | 0.47 | ol | 149 | 0.00403 | MV
34-AL1/6-ST1A 20.0 | 9.15 | 0.8342 | 0.382 | 0.17 | ol | 34 | 0.00403 | MV
48-AL1/8-ST1A 20.0 | 9.5 | 0.5939 | 0.372 | 0.21 | ol | 48 | 0.00403 | MV
70-AL1/11-ST1A 20.0 | 9.7 | 0.4132 | 0.36 | 0.29 | ol | 70 | 0.00403 | MV
94-AL1/15-ST1A 20.0 | 10 | 0.306 | 0.35 | 0.35 | ol | 94 | 0.00403 | MV
122-AL1/20-ST1A 20.0 | 10.3 | 0.2376 | 0.344 | 0.41 | ol | 122 | 0.00403 | MV
149-AL1/24-ST1A 20.0 | 10.5 | 0.194 | 0.337 | 0.47 | ol | 149 | 0.00403 | MV
184-AL1/30-ST1A 20.0 | 10.75 | 0.1571 | 0.33 | 0.535 | ol | 184 | 0.00403 | MV
243-AL1/39-ST1A 20.0 | 11 | 0.1188 | 0.32 | 0.645 | ol | 243 | 0.00403 | MV
48-AL1/8-ST1A 110.0 | 8 | 0.5939 | 0.46 | 0.21 | ol | 48 | 0.00403 | HV
70-AL1/11-ST1A 110.0 | 8.4 | 0.4132 | 0.45 | 0.29 | ol | 70 | 0.00403 | HV
94-AL1/15-ST1A 110.0 | 8.65 | 0.306 | 0.44 | 0.35 | ol | 94 | 0.00403 | HV
122-AL1/20-ST1A 110.0 | 8.5 | 0.2376 | 0.43 | 0.41 | ol | 122 | 0.00403 | HV
149-AL1/24-ST1A 110.0 | 8.75 | 0.194 | 0.41 | 0.47 | ol | 149 | 0.00403 | HV
184-AL1/30-ST1A 110.0 | 8.8 | 0.1571 | 0.4 | 0.535 | ol | 184 | 0.00403 | HV
243-AL1/39-ST1A 110.0 | 9 | 0.1188 | 0.39 | 0.645 | ol | 243 | 0.00403 | HV
305-AL1/39-ST1A 110.0 | 9.2 | 0.0949 | 0.38 | 0.74 | ol | 305 | 0.00403 | HV
490-AL1/64-ST1A 110.0 | 9.75 | 0.059 | 0.37 | 0.96 | ol | 490 | 0.00403 | HV
679-AL1/86-ST1A 110.0 | 9.95 | 0.042 | 0.36 | 1.15 | ol | 679 | 0.00403 | HV
490-AL1/64-ST1A 220.0 | 10 | 0.059 | 0.285 | 0.96 | ol | 490 | 0.00403 | HV
679-AL1/86-ST1A 220.0 | 11.7 | 0.042 | 0.275 | 1.15 | ol | 679 | 0.00403 | HV
490-AL1/64-ST1A 380.0 | 11 | 0.059 | 0.253 | 0.96 | ol | 490 | 0.00403 | HV
679-AL1/86-ST1A 380.0 | 14.6 | 0.042 | 0.25 | 1.15 | ol | 679 | 0.00403 | HV

## trafo_std_types
| i0_percent | pfe_kw | vkr_percent | sn_mva | vn_lv_kv | vn_hv_kv | vk_percent | shift_degree | vector_group | tap_side | tap_neutral | tap_min | tap_max | tap_step_degree | tap_step_percent | tap_phase_shifter
160 MVA 380/110 kV | 0.06 | 60 | 0.25 | 160 | 110 | 380 | 12.2 | 0 | Yy0 | hv | 0 | -9 | 9 | 0 | 1.5 | FALSE
100 MVA 220/110 kV | 0.06 | 55 | 0.26 | 100 | 110 | 220 | 12 | 0 | Yy0 | hv | 0 | -9 | 9 | 0 | 1.5 | FALSE
63 MVA 110/20 kV | 0.04 | 22 | 0.32 | 63 | 20 | 110 | 18 | 150 | YNd5 | hv | 0 | -9 | 9 | 0 | 1.5 | FALSE
40 MVA 110/20 kV | 0.05 | 18 | 0.34 | 40 | 20 | 110 | 16.2 | 150 | YNd5 | hv | 0 | -9 | 9 | 0 | 1.5 | FALSE
25 MVA 110/20 kV | 0.07 | 14 | 0.41 | 25 | 20 | 110 | 12 | 150 | YNd5 | hv | 0 | -9 | 9 | 0 | 1.5 | FALSE
63 MVA 110/10 kV | 0.04 | 22 | 0.32 | 63 | 10 | 110 | 18 | 150 | YNd5 | hv | 0 | -9 | 9 | 0 | 1.5 | FALSE
40 MVA 110/10 kV | 0.05 | 18 | 0.34 | 40 | 10 | 110 | 16.2 | 150 | YNd5 | hv | 0 | -9 | 9 | 0 | 1.5 | FALSE
25 MVA 110/10 kV | 0.07 | 14 | 0.41 | 25 | 10 | 110 | 12 | 150 | YNd5 | hv | 0 | -9 | 9 | 0 | 1.5 | FALSE
0.25 MVA 20/0.4 kV | 0.32 | 0.8 | 1.44 | 0.25 | 0.4 | 20 | 6 | 150 | Yzn5 | hv | 0 | -2 | 2 | 0 | 2.5 | FALSE
0.4 MVA 20/0.4 kV | 0.3375 | 1.35 | 1.425 | 0.4 | 0.4 | 20 | 6 | 150 | Dyn5 | hv | 0 | -2 | 2 | 0 | 2.5 | FALSE
0.63 MVA 20/0.4 kV | 0.2619 | 1.65 | 1.206 | 0.63 | 0.4 | 20 | 6 | 150 | Dyn5 | hv | 0 | -2 | 2 | 0 | 2.5 | FALSE
0.25 MVA 10/0.4 kV | 0.24 | 0.6 | 1.2 | 0.25 | 0.4 | 10 | 4 | 150 | Dyn5 | hv | 0 | -2 | 2 | 0 | 2.5 | FALSE
0.4 MVA 10/0.4 kV | 0.2375 | 0.95 | 1.325 | 0.4 | 0.4 | 10 | 4 | 150 | Dyn5 | hv | 0 | -2 | 2 | 0 | 2.5 | FALSE
0.63 MVA 10/0.4 kV | 0.1873 | 1.18 | 1.0794 | 0.63 | 0.4 | 10 | 4 | 150 | Dyn5 | hv | 0 | -2 | 2 | 0 | 2.5 | FALSE

## trafo3w_std_types
| sn_hv_mva | sn_mv_mva | sn_lv_mva | vn_hv_kv | vn_mv_kv | vn_lv_kv | vk_hv_percent | vk_mv_percent | vk_lv_percent | vkr_hv_percent | vkr_mv_percent | vkr_lv_percent | pfe_kw | i0_percent | shift_mv_degree | shift_lv_degree | vector_group | tap_side | tap_neutral | tap_min | tap_max | tap_step_percent
63/25/38 MVA 110/20/10 kV | 63 | 25 | 38 | 110 | 20 | 10 | 10.4 | 10.4 | 10.4 | 0.28 | 0.32 | 0.35 | 35 | 0.89 | 0 | 0 | YN0yn0yn0 | hv | 0 | -10 | 10 | 1.2
63/25/38 MVA 110/10/10 kV | 63 | 25 | 38 | 110 | 10 | 10 | 10.4 | 10.4 | 10.4 | 0.28 | 0.32 | 0.35 | 35 | 0.89 | 0 | 0 | YN0yn0yn0 | hv | 0 | -10 | 10 | 1.2

## fuse_std_types
| fuse_type | i_rated_a | t_avg | t_min | t_total | x_avg | x_min | x_total
HV 100A | HV 100A | 100 | 0 | [10.0, 3.64, 0.854, 0.281, 0.1, 0.0531, 0.022, 0.01] | [10.0, 4.267, 1.21, 0.403, 0.1, 0.058, 0.022, 0.01] | 0 | [300.0, 350.0, 450.0, 550.0, 700.0, 850.0, 1200.0, 1752.0] | [600.0, 700.0, 900.0, 1150.0, 1665.0, 2000.0, 3000.0, 4313.0]
HV 10A | HV 10A | 10 | 0 | [10.0, 1675.0, 0.344, 0.156, 0.1, 0.0417, 0.0171, 0.01] | [10.0, 1.3, 0.3, 0.155, 0.1, 0.0555, 0.023, 0.01] | 0 | [30.0, 32.0, 35.0, 37.0, 39.0, 50.0, 70.0, 88.0] | [60.0, 70.0, 80.0, 87.0, 94.0, 110.0, 150.0, 216.0]
HV 125A | HV 125A | 125 | 0 | [10.0, 1.82, 0.344, 0.1, 0.0467, 0.0269, 0.01] | [10.0, 2.478, 0.426, 0.1, 0.0427, 0.0211, 0.01] | 0 | [375.0, 500.0, 700.0, 925.0, 1200.0, 1500.0, 2341.0] | [750.0, 1000.0, 1500.0, 2200.0, 3000.0, 4000.0, 5765.0]
HV 160A | HV 160A | 160 | 0 | [10.0, 4.15, 1.03, 0.198, 0.1, 0.051, 0.0172, 0.01] | [10.0, 2.3, 0.734, 0.274, 0.1, 0.046, 0.0177, 0.01] | 0 | [480.0, 550.0, 700.0, 1000.0, 1260.0, 1600.0, 2500.0, 3227.0] | [960.0, 1300.0, 1700.0, 2200.0, 2996.0, 4000.0, 6000.0, 7946.0]
HV 16A | HV 16A | 16 | 0 | [10.0, 0.352, 0.164, 0.1, 0.0649, 0.0342, 0.01] | [10.0, 2.34, 0.722, 0.181, 0.1, 0.055, 0.0296, 0.01] | 0 | [48.0, 60.0, 65.0, 71.0, 80.0, 100.0, 162.0] | [96.0, 110.0, 125.0, 150.0, 168.0, 200.0, 250.0, 398.0]
HV 200A | HV 200A | 200 | 0 | [10.0, 4.267, 1.21, 0.403, 0.1, 0.058, 0.022, 0.01] | [10.0, 3.73, 1.654, 0.328, 0.1, 0.0531, 0.019, 0.01] | 0 | [600.0, 700.0, 900.0, 1150.0, 1665.0, 2000.0, 3000.0, 4313.0] | [1200.0, 1500.0, 1800.0, 2700.0, 3960.0, 5000.0, 7500.0, 10620.0]
HV 20A | HV 20A | 20 | 0 | [10.0, 1.3, 0.3, 0.155, 0.1, 0.0555, 0.023, 0.01] | [10.0, 1.3, 0.161, 0.1, 0.0611, 0.0399, 0.0141, 0.01] | 0 | [60.0, 70.0, 80.0, 87.0, 94.0, 110.0, 150.0, 216.0] | [120.0, 150.0, 200.0, 223.0, 260.0, 300.0, 450.0, 532.0]
HV 25A | HV 25A | 25 | 0 | [10.0, 2.512, 0.833, 0.299, 0.1, 0.0372, 0.0223, 0.01] | [10.0, 3.125, 0.597, 0.198, 0.1, 0.0378, 0.022, 0.01] | 0 | [75.0, 82.0, 90.0, 100.0, 124.0, 170.0, 200.0, 289.0] | [150.0, 170.0, 210.0, 250.0, 294.0, 400.0, 500.0, 711.0]
HV 31.5A | HV 31.5A | 31.5 | 0 | [10.0, 2.34, 0.722, 0.181, 0.1, 0.055, 0.0296, 0.01] | [10.0, 2.84, 0.368, 0.164, 0.1, 0.0621, 0.0378, 0.0195, 0.01] | 0 | [95.0, 110.0, 125.0, 150.0, 165.0, 200.0, 250.0, 390.0] | [189.0, 220.0, 300.0, 350.0, 393.0, 450.0, 530.0, 700.0, 960.0]
HV 40A | HV 40A | 40 | 0 | [10.0, 1.3, 0.161, 0.1, 0.0611, 0.0399, 0.0141, 0.01] | [10.0, 2.05, 0.369, 0.198, 0.1, 0.051, 0.0298, 0.01] | 0 | [120.0, 150.0, 200.0, 223.0, 260.0, 300.0, 450.0, 532.0] | [240.0, 300.0, 400.0, 450.0, 530.0, 650.0, 800.0, 1311.0]
HV 50A | HV 50A | 50 | 0 | [10.0, 3.215, 0.597, 0.198, 0.1, 0.0378, 0.022, 0.01] | [10.0, 3.64, 0.854, 0.281, 0.1, 0.0531, 0.022, 0.01] | 0 | [150.0, 170.0, 210.0, 250.0, 294.0, 400.0, 500.0, 711.0] | [300.0, 350.0, 450.0, 550.0, 700.0, 850.0, 1200.0, 1752.0]
HV 6.3A | HV 6.3A | 6.3 | 0 | [10.0, 1.39, 0.344, 0.168, 0.1, 0.056, 0.0263, 0.01] | [10.0, 1.711, 0.516, 0.198, 0.1, 0.0634, 0.0303, 0.01] | 0 | [19.0, 19.5, 20.4, 20.8, 22.0, 25.0, 32.0, 48.0] | [38.0, 40.0, 43.0, 48.0, 53.0, 60.0, 75.0, 118.0]
HV 63A | HV 63A | 63 | 0 | [10.0, 2.84, 0.368, 0.164, 0.1, 0.0621, 0.0378, 0.0195, 0.01] | [10.0, 1.82, 0.344, 0.1, 0.0467, 0.0269, 0.01] | 0 | [189.0, 220.0, 300.0, 350.0, 393.0, 450.0, 530.0, 700.0, 961.0] | [378.0, 500.0, 700.0, 934.0, 1200.0, 1500.0, 2366.0]
HV 80A | HV 80A | 80 | 0 | [10.0, 2.05, 0.369, 0.198, 0.1, 0.051, 0.0298, 0.01] | [10.0, 4.15, 1.03, 0.198, 0.1, 0.051, 0.0172, 0.01] | 0 | [240.0, 300.0, 400.0, 450.0, 530.0, 650.0, 800.0, 1311.0] | [480.0, 550.0, 700.0, 1000.0, 1260.0, 1600.0, 2500.0, 3227.0]
Siemens NH-1-100 | Siemens NH-1-100 | 100 | [5400.0, 2000.0, 400.0, 20.0, 1.0, 0.2, 0.012, 0.004] | 0 | 0 | [150.0, 190.0, 250.0, 430.0, 900.0, 1250.0, 2700.0, 3600.0] | 0 | 0
Siemens NH-1-125 | Siemens NH-1-125 | 125 | [4800.0, 120.0, 7.0, 0.1, 0.004] | 0 | 0 | [180.0, 400.0, 740.0, 2000.0, 4250.0] | 0 | 0
Siemens NH-1-16 | Siemens NH-1-16 | 16 | [4000.0, 400.0, 2.0, 0.1, 0.04, 0.01] | 0 | 0 | [26.0, 35.0, 75.0, 150.0, 200.0, 300.0] | 0 | 0
Siemens NH-1-160 | Siemens NH-1-160 | 160 | [4800.0, 120.0, 7.0, 0.1, 0.004] | 0 | 0 | [210.0, 500.0, 900.0, 2300.0, 5000.0] | 0 | 0
Siemens NH-1-25 | Siemens NH-1-25 | 25 | [4000.0, 1000.0, 10.0, 0.2, 0.02, 0.01] | 0 | 0 | [40.0, 50.0, 100.0, 210.0, 400.0, 500.0] | 0 | 0
Siemens NH-1-50 | Siemens NH-1-50 | 50 | [4000.0, 40.0, 4.0, 1.0, 0.02, 0.01] | 0 | 0 | [86.0, 200.0, 300.0, 400.0, 1000.0, 1280.0] | 0 | 0
Siemens NH-1-63 | Siemens NH-1-63 | 63 | [4000.0, 100.0, 10.0, 2.0, 0.04, 0.01] | 0 | 0 | [100.0, 200.0, 300.0, 400.0, 1000.0, 1500.0] | 0 | 0
Siemens NH-1-80 | Siemens NH-1-80 | 80 | [4800.0, 120.0, 7.0, 0.1, 0.01] | 0 | 0 | [150.58, 250.0, 450.0, 1150.0, 2470.0] | 0 | 0
Siemens NH-2-1000 | Siemens NH-2-1000 | 1000 | [4800.0, 120.0, 7.0, 0.1, 0.004] | 0 | 0 | [1900.0, 3500.0, 8400.0, 24000.0, 52000.0] | 0 | 0
Siemens NH-2-200 | Siemens NH-2-200 | 200 | [4800.0, 120.0, 7.0, 0.1, 0.004] | 0 | 0 | [280.0, 650.0, 1200.0, 3000.0, 7000.0] | 0 | 0
Siemens NH-2-224 | Siemens NH-2-224 | 224 | [4800.0, 120.0, 7.0, 0.2, 0.04, 0.004] | 0 | 0 | [400.0, 750.0, 1453.0, 3025.0, 4315.0, 7600.0] | 0 | 0
Siemens NH-2-250 | Siemens NH-2-250 | 250 | [4800.0, 120.0, 7.0, 0.1, 0.004] | 0 | 0 | [450.0, 800.0, 1650.0, 4000.0, 8500.0] | 0 | 0
Siemens NH-2-315 | Siemens NH-2-315 | 315 | [4800.0, 120.0, 7.0, 0.1, 0.004] | 0 | 0 | [550.0, 920.0, 1900.0, 5000.0, 11000.0] | 0 | 0
Siemens NH-2-355 | Siemens NH-2-355 | 355 | [4800.0, 120.0, 6.0, 0.1, 0.004] | 0 | 0 | [650.0, 1116.27, 2350.0, 5840.0, 12790.0] | 0 | 0
Siemens NH-2-400 | Siemens NH-2-400 | 400 | [4800.0, 120.0, 7.0, 0.1, 0.004] | 0 | 0 | [720.0, 1350.0, 2800.0, 6500.0, 15000.0] | 0 | 0
Siemens NH-2-425 | Siemens NH-2-425 | 425 | [4800.0, 120.0, 7.0, 0.1, 0.004] | 0 | 0 | [850.0, 1500.0, 3050.0, 7500.0, 16500.0] | 0 | 0
Siemens NH-2-630 | Siemens NH-2-630 | 630 | [4800.0, 120.0, 7.0, 0.1, 0.004] | 0 | 0 | [1200.0, 2000.0, 4800.0, 12000.0, 26000.0] | 0 | 0

## res_bus
| vm_pu | va_degree | p_mw | q_mvar
0 | 0.99011 | -0.18822 | 0.009518 | 0.0023854
1 | 0.98865 | -0.21649 | 0.0044399 | 0.0011127
2 | 0.9922 | -0.14784 | 0 | 0
3 | 0.98818 | -0.22552 | 0 | 0
4 | 0.98777 | -0.23242 | 0 | 0
5 | 1 | 0 | -0.17328 | -0.043881
6 | 0.9881 | -0.22701 | 0.0044399 | 0.0011127
7 | 0.98696 | -0.24913 | 0 | 0
8 | 0.99744 | -0.049266 | 0.0049227 | 0.0012337
9 | 0.99732 | -0.051644 | 0.004877 | 0.0012223
10 | 0.998 | -0.038439 | 0.0085767 | 0.0021495
11 | 0.97968 | -0.3887 | 0.00054688 | 0.00013706
12 | 0.98809 | -0.22722 | 0.002144 | 0.00053734
13 | 0.98693 | -0.24976 | 0.0017686 | 0.00044324
14 | 0.98668 | -0.25453 | 0.0011677 | 0.00029266
15 | 0.97912 | -0.39958 | 0 | 0
16 | 0.97219 | -0.5358 | 0.0023103 | 0.00057901
17 | 0.97216 | -0.53648 | 0.0021493 | 0.00053867
18 | 0.97238 | -0.53206 | 0.0042569 | 0.0010669
19 | 0.97198 | -0.53992 | 0.0016368 | 0.00041021
20 | 0.97275 | -0.52465 | 0.0034043 | 0.00085321
21 | 0.97194 | -0.54077 | 0.0051838 | 0.0012992
22 | 0.97294 | -0.52101 | 0.0056282 | 0.0014106
23 | 0.97193 | -0.54085 | 0.0015077 | 0.00037786
24 | 0.97348 | -0.51026 | 0.0031453 | 0.00078829
25 | 0.97192 | -0.54107 | 0.0016357 | 0.00040994
26 | 0.97401 | -0.4999 | 0.0018832 | 0.00047197
27 | 0.97416 | -0.49697 | 0.0017463 | 0.00043765
28 | 0.974 | -0.50006 | 0.0017482 | 0.00043814
29 | 0.9746 | -0.48834 | 0.0020052 | 0.00050254
30 | 0.97375 | -0.50505 | 0.0019163 | 0.00048026
31 | 0.97497 | -0.48087 | 0.0030643 | 0.00076798
32 | 0.97562 | -0.46811 | 0.00083641 | 0.00020963
33 | 0.98472 | -0.29262 | 0 | 0
34 | 0.98508 | -0.28573 | 0 | 0
35 | 0.98377 | -0.31113 | 0.00039482 | 9.8952e-05
36 | 0.98648 | -0.25854 | 0.0017651 | 0.00044237
37 | 0.98576 | -0.27238 | 0 | 0
38 | 0.9852 | -0.28339 | 0.013902 | 0.0034842
39 | 0.98557 | -0.27613 | 0 | 0
40 | 0.98552 | -0.2771 | 0.0027619 | 0.00069219
41 | 0.98104 | -0.36454 | 0.0015552 | 0.00038977
42 | 0.98138 | -0.35782 | 0.010866 | 0.0027234
43 | 0.98073 | -0.37052 | 0 | 0
44 | 0.9824 | -0.33787 | 0 | 0
45 | 0.98039 | -0.37733 | 0.0087524 | 0.0021936
46 | 0.98316 | -0.32314 | 0 | 0
47 | 0.98315 | -0.32322 | 0 | 0
48 | 0.98313 | -0.32361 | 0.00074239 | 0.00018606
49 | 0.97571 | -0.46644 | 0.0025969 | 0.00065083
50 | 0.97629 | -0.45498 | 0.00097611 | 0.00024464
51 | 0.99865 | -0.025989 | 0.01138 | 0.0028521
52 | 0.9978 | -0.042249 | 0.01621 | 0.0040626
53 | 0.97636 | -0.45363 | 0.0023466 | 0.00058811
54 | 0.97819 | -0.41787 | 0.0010618 | 0.0002661
55 | 0.9976 | -0.046068 | 0.0075891 | 0.001902
56 | 0.99998 | 149.9956 | 0 | 0

## res_line
| p_from_mw | q_from_mvar | p_to_mw | q_to_mvar | pl_mw | ql_mvar | i_from_ka | i_to_ka | i_ka | vm_from_pu | va_from_degree | vm_to_pu | va_to_degree | loading_percent
0 | 0.054997 | 0.013892 | -0.054922 | -0.013844 | 7.4416e-05 | 4.7253e-05 | 0.082692 | 0.082692 | 0.082692 | 0.99011 | -0.18822 | 0.98865 | -0.21649 | 22.7177
1 | -0.064515 | -0.016277 | 0.06464 | 0.016357 | 0.00012499 | 7.9537e-05 | 0.096997 | 0.096996 | 0.096997 | 0.99011 | -0.18822 | 0.9922 | -0.14784 | 26.6474
2 | 0.050483 | 0.012732 | -0.050461 | -0.012718 | 2.1809e-05 | 1.3829e-05 | 0.07601 | 0.07601 | 0.07601 | 0.98865 | -0.21649 | 0.98818 | -0.22552 | 20.8818
3 | 0.05249 | 0.013501 | -0.052275 | -0.013364 | 0.00021485 | 0.00013632 | 0.078843 | 0.078844 | 0.078844 | 0.9922 | -0.14784 | 0.98777 | -0.23242 | 21.6603
4 | -0.11713 | -0.029857 | 0.11797 | 0.030395 | 0.0008424 | 0.00053819 | 0.17584 | 0.17584 | 0.17584 | 0.9922 | -0.14784 | 1 | 0 | 48.3075
5 | 0.0065843 | 0.0016502 | -0.0065839 | -0.00165 | 4.6754e-07 | 1.3676e-07 | 0.0099148 | 0.0099149 | 0.0099149 | 0.98818 | -0.22552 | 0.9881 | -0.22701 | 2.7239
6 | 0.043876 | 0.011068 | -0.043827 | -0.011036 | 4.9533e-05 | 3.1314e-05 | 0.066095 | 0.066095 | 0.066095 | 0.98818 | -0.22552 | 0.98696 | -0.24913 | 18.158
7 | 0.052275 | 0.013364 | -0.051883 | -0.013116 | 0.000392 | 0.00024875 | 0.078844 | 0.078844 | 0.078844 | 0.98777 | -0.23242 | 0.97968 | -0.3887 | 21.6605
8 | 0.053659 | 0.013485 | -0.053592 | -0.013443 | 6.6485e-05 | 4.2186e-05 | 0.079858 | 0.079858 | 0.079858 | 1 | 0 | 0.99865 | -0.025989 | 21.939
9 | 0.002144 | 0.00053728 | -0.002144 | -0.00053734 | 2.0638e-08 | -5.4412e-08 | 0.0032287 | 0.0032287 | 0.0032287 | 0.9881 | -0.22701 | 0.98809 | -0.22722 | 0.88702
10 | 0.0017686 | 0.00044302 | -0.0017686 | -0.00044324 | 5.2963e-08 | -2.1995e-07 | 0.0026664 | 0.0026665 | 0.0026665 | 0.98696 | -0.24913 | 0.98693 | -0.24976 | 0.73255
11 | 0.042058 | 0.010593 | -0.042047 | -0.010587 | 1.0854e-05 | 6.8545e-06 | 0.063429 | 0.063429 | 0.063429 | 0.98696 | -0.24913 | 0.98668 | -0.25453 | 17.4255
12 | 0.0048776 | 0.0012223 | -0.004877 | -0.0012223 | 5.5252e-07 | -9.5466e-09 | 0.0072765 | 0.0072766 | 0.0072766 | 0.99744 | -0.049266 | 0.99732 | -0.051644 | 1.9991
13 | -0.0098002 | -0.002456 | 0.0098053 | 0.0024584 | 5.057e-06 | 2.4125e-06 | 0.01462 | 0.01462 | 0.01462 | 0.99744 | -0.049266 | 0.998 | -0.038439 | 4.0166
14 | -0.018382 | -0.004608 | 0.018393 | 0.0046144 | 1.0911e-05 | 6.4765e-06 | 0.027408 | 0.027408 | 0.027408 | 0.998 | -0.038439 | 0.99865 | -0.025989 | 7.5296
15 | 0.051336 | 0.012978 | -0.051309 | -0.012961 | 2.6774e-05 | 1.6988e-05 | 0.078014 | 0.078014 | 0.078014 | 0.97968 | -0.3887 | 0.97912 | -0.39958 | 21.4324
16 | 0.04088 | 0.010294 | -0.040872 | -0.010289 | 7.8277e-06 | 4.9397e-06 | 0.061668 | 0.061668 | 0.061668 | 0.98668 | -0.25453 | 0.98648 | -0.25854 | 16.9417
17 | 0.051309 | 0.012961 | -0.051264 | -0.012933 | 4.4944e-05 | 2.8517e-05 | 0.078014 | 0.078014 | 0.078014 | 0.97912 | -0.39958 | 0.97819 | -0.41787 | 21.4324
18 | 0.012116 | 0.003037 | -0.012115 | -0.0030367 | 3.9101e-07 | 2.1265e-07 | 0.018544 | 0.018544 | 0.018544 | 0.97219 | -0.5358 | 0.97216 | -0.53648 | 5.0945
19 | -0.014426 | -0.003616 | 0.014428 | 0.0036174 | 2.5717e-06 | 1.4714e-06 | 0.02208 | 0.02208 | 0.02208 | 0.97219 | -0.5358 | 0.97238 | -0.53206 | 6.066
20 | 0.0099659 | 0.0024981 | -0.0099643 | -0.0024973 | 1.6332e-06 | 8.1324e-07 | 0.015254 | 0.015254 | 0.015254 | 0.97216 | -0.53648 | 0.97198 | -0.53992 | 4.1908
21 | -0.018685 | -0.0046843 | 0.018692 | 0.0046883 | 6.603e-06 | 3.9587e-06 | 0.028594 | 0.028594 | 0.028594 | 0.97238 | -0.53206 | 0.97275 | -0.52465 | 7.8556
22 | 0.0083275 | 0.002087 | -0.0083272 | -0.0020869 | 3.3658e-07 | 1.4697e-07 | 0.012749 | 0.012749 | 0.012749 | 0.97198 | -0.53992 | 0.97194 | -0.54077 | 3.5024
23 | -0.022096 | -0.0055415 | 0.0221 | 0.0055438 | 3.8383e-06 | 2.3453e-06 | 0.033802 | 0.033802 | 0.033802 | 0.97275 | -0.52465 | 0.97294 | -0.52101 | 9.2863
24 | 0.0031434 | 0.00078772 | -0.0031434 | -0.00078773 | 1.281e-08 | -1.0081e-08 | 0.0048124 | 0.0048125 | 0.0048125 | 0.97194 | -0.54077 | 0.97193 | -0.54085 | 1.3221
25 | -0.027728 | -0.0069544 | 0.027743 | 0.0069632 | 1.4215e-05 | 8.8355e-06 | 0.04241 | 0.04241 | 0.04241 | 0.97294 | -0.52101 | 0.97348 | -0.51026 | 11.651
26 | 0.0016357 | 0.00040987 | -0.0016357 | -0.00040994 | 1.6452e-08 | -7.617e-08 | 0.0025042 | 0.0025042 | 0.0025042 | 0.97193 | -0.54085 | 0.97192 | -0.54107 | 0.68798
27 | -0.030888 | -0.0077515 | 0.030896 | 0.0077563 | 7.6722e-06 | 4.7961e-06 | 0.047217 | 0.047217 | 0.047217 | 0.97348 | -0.51026 | 0.97375 | -0.50505 | 12.9718
28 | -0.036451 | -0.0091518 | 0.036456 | 0.009155 | 5.0966e-06 | 3.2073e-06 | 0.055693 | 0.055693 | 0.055693 | 0.97401 | -0.4999 | 0.97416 | -0.49697 | 15.3004
29 | 0.034568 | 0.0086798 | -0.034568 | -0.0086796 | 2.7351e-07 | 1.7179e-07 | 0.052816 | 0.052816 | 0.052816 | 0.97401 | -0.4999 | 0.974 | -0.50006 | 14.51
30 | -0.038203 | -0.0095926 | 0.038218 | 0.0096025 | 1.5725e-05 | 9.9107e-06 | 0.058361 | 0.058361 | 0.058361 | 0.97416 | -0.49697 | 0.9746 | -0.48834 | 16.0332
31 | 0.03282 | 0.0082415 | -0.032812 | -0.0082366 | 7.8018e-06 | 4.8902e-06 | 0.050146 | 0.050146 | 0.050146 | 0.974 | -0.50006 | 0.97375 | -0.50505 | 13.7763
32 | -0.040224 | -0.010105 | 0.040238 | 0.010114 | 1.4345e-05 | 9.0544e-06 | 0.061422 | 0.061422 | 0.061422 | 0.9746 | -0.48834 | 0.97497 | -0.48087 | 16.8742
33 | -0.043302 | -0.010882 | 0.043329 | 0.010899 | 2.6394e-05 | 1.6691e-05 | 0.066099 | 0.066099 | 0.066099 | 0.97497 | -0.48087 | 0.97562 | -0.46811 | 18.1591
34 | -0.044165 | -0.011108 | 0.044169 | 0.011111 | 3.5292e-06 | 2.2328e-06 | 0.067375 | 0.067375 | 0.067375 | 0.97562 | -0.46811 | 0.97571 | -0.46644 | 18.5095
35 | -0.022387 | -0.0056364 | 0.022395 | 0.0056409 | 7.3783e-06 | 4.5034e-06 | 0.033839 | 0.033839 | 0.033839 | 0.98472 | -0.29262 | 0.98508 | -0.28573 | 9.2963
36 | 0.022387 | 0.0056364 | -0.022368 | -0.0056243 | 1.9795e-05 | 1.2083e-05 | 0.033839 | 0.033839 | 0.033839 | 0.98472 | -0.29262 | 0.98377 | -0.31113 | 9.2964
37 | -0.022395 | -0.0056409 | 0.022405 | 0.0056472 | 1.0286e-05 | 6.2779e-06 | 0.033839 | 0.033838 | 0.033839 | 0.98508 | -0.28573 | 0.98557 | -0.27613 | 9.2963
38 | 0.021973 | 0.0055254 | -0.02196 | -0.0055177 | 1.2595e-05 | 7.6752e-06 | 0.033242 | 0.033242 | 0.033242 | 0.98377 | -0.31113 | 0.98316 | -0.32314 | 9.1324
39 | 0.039107 | 0.0098466 | -0.039081 | -0.0098303 | 2.5859e-05 | 1.6297e-05 | 0.059005 | 0.059006 | 0.059006 | 0.98648 | -0.25854 | 0.98576 | -0.27238 | 16.2103
40 | 0.013909 | 0.0034883 | -0.013902 | -0.0034842 | 7.2949e-06 | 4.1066e-06 | 0.020997 | 0.020997 | 0.020997 | 0.98576 | -0.27238 | 0.9852 | -0.28339 | 5.7685
41 | 0.025171 | 0.006342 | -0.025167 | -0.0063392 | 4.5181e-06 | 2.7853e-06 | 0.038008 | 0.038008 | 0.038008 | 0.98576 | -0.27238 | 0.98557 | -0.27613 | 10.4419
42 | 0.002762 | 0.00069202 | -0.0027619 | -0.00069219 | 1.2804e-07 | -1.6826e-07 | 0.00417 | 0.0041701 | 0.0041701 | 0.98557 | -0.27613 | 0.98552 | -0.2771 | 1.1456
43 | -0.010313 | -0.0025857 | 0.010316 | 0.0025874 | 3.3054e-06 | 1.6605e-06 | 0.015643 | 0.015643 | 0.015643 | 0.98104 | -0.36454 | 0.98138 | -0.35782 | 4.2975
44 | 0.0087578 | 0.002196 | -0.0087553 | -0.0021948 | 2.4959e-06 | 1.1213e-06 | 0.013284 | 0.013284 | 0.013284 | 0.98104 | -0.36454 | 0.98073 | -0.37052 | 3.6495
45 | -0.021183 | -0.0053108 | 0.021203 | 0.005323 | 2.0153e-05 | 1.2239e-05 | 0.032119 | 0.032119 | 0.032119 | 0.98138 | -0.35782 | 0.9824 | -0.33787 | 8.8238
46 | 0.0087553 | 0.0021948 | -0.0087524 | -0.0021936 | 2.8411e-06 | 1.2767e-06 | 0.013284 | 0.013284 | 0.013284 | 0.98073 | -0.37052 | 0.98039 | -0.37733 | 3.6495
47 | -0.021203 | -0.005323 | 0.021218 | 0.0053321 | 1.4905e-05 | 9.0509e-06 | 0.032119 | 0.032118 | 0.032119 | 0.9824 | -0.33787 | 0.98316 | -0.32314 | 8.8238
48 | 0.0007424 | 0.00018563 | -0.0007424 | -0.0001857 | 2.7387e-09 | -7.1619e-08 | 0.0011235 | 0.0011235 | 0.0011235 | 0.98316 | -0.32314 | 0.98315 | -0.32322 | 0.30865
49 | 0.0007424 | 0.0001857 | -0.00074239 | -0.00018606 | 1.3843e-08 | -3.6195e-07 | 0.0011235 | 0.0011236 | 0.0011236 | 0.98315 | -0.32322 | 0.98313 | -0.32361 | 0.30869
50 | -0.046765 | -0.011761 | 0.046791 | 0.011778 | 2.5613e-05 | 1.6224e-05 | 0.071335 | 0.071335 | 0.071335 | 0.97571 | -0.46644 | 0.97629 | -0.45498 | 19.5975
51 | -0.047767 | -0.012022 | 0.04777 | 0.012024 | 3.0835e-06 | 1.954e-06 | 0.072823 | 0.072823 | 0.072823 | 0.97629 | -0.45498 | 0.97636 | -0.45363 | 20.0062
52 | 0.023819 | 0.0059765 | -0.023801 | -0.0059652 | 1.8452e-05 | 1.1299e-05 | 0.035494 | 0.035494 | 0.035494 | 0.99865 | -0.025989 | 0.9978 | -0.042249 | 9.751
53 | 0.0075905 | 0.0019025 | -0.0075891 | -0.001902 | 1.3807e-06 | 5.0842e-07 | 0.01132 | 0.01132 | 0.01132 | 0.9978 | -0.042249 | 0.9976 | -0.046068 | 3.1098
54 | -0.050117 | -0.012612 | 0.050203 | 0.012667 | 8.581e-05 | 5.4427e-05 | 0.076399 | 0.076399 | 0.076399 | 0.97636 | -0.45363 | 0.97819 | -0.41787 | 20.9887

## res_trafo
| p_hv_mw | q_hv_mvar | p_lv_mw | q_lv_mvar | pl_mw | ql_mvar | i_hv_ka | i_lv_ka | vm_hv_pu | va_hv_degree | vm_lv_pu | va_lv_degree | loading_percent
0 | -1.2729e-15 | -1.3162e-15 | 0.00165 | 1.2699e-07 | 0.00165 | 1.2699e-07 | 5.2857e-17 | 0.0023815 | 0.99998 | 149.9956 | 1 | 0 | 0.2619

## res_ext_grid
| p_mw | q_mvar
0 | 0.19705 | 0.049838

## res_load
| p_mw | q_mvar
0 | 0.009518 | 0.0023854
1 | 0.0044399 | 0.0011127
2 | 0.023772 | 0.0059577
3 | 0.0044399 | 0.0011127
4 | 0.0049227 | 0.0012337
5 | 0.004877 | 0.0012223
6 | 0.0085767 | 0.0021495
7 | 0.00054688 | 0.00013706
8 | 0.002144 | 0.00053734
9 | 0.0017686 | 0.00044324
10 | 0.0011677 | 0.00029266
11 | 0.0023103 | 0.00057901
12 | 0.0021493 | 0.00053867
13 | 0.0042569 | 0.0010669
14 | 0.0016368 | 0.00041021
15 | 0.0034043 | 0.00085321
16 | 0.0051838 | 0.0012992
17 | 0.0056282 | 0.0014106
18 | 0.0015077 | 0.00037786
19 | 0.0031453 | 0.00078829
20 | 0.0016357 | 0.00040994
21 | 0.0018832 | 0.00047197
22 | 0.0017463 | 0.00043765
23 | 0.0017482 | 0.00043814
24 | 0.0020052 | 0.00050254
25 | 0.0019163 | 0.00048026
26 | 0.0030643 | 0.00076798
27 | 0.00083641 | 0.00020963
28 | 0.00039482 | 9.8952e-05
29 | 0.0017651 | 0.00044237
30 | 0.013902 | 0.0034842
31 | 0.0027619 | 0.00069219
32 | 0.0015552 | 0.00038977
33 | 0.010866 | 0.0027234
34 | 0.0087524 | 0.0021936
35 | 0.00074239 | 0.00018606
36 | 0.0025969 | 0.00065083
37 | 0.00097611 | 0.00024464
38 | 0.01138 | 0.0028521
39 | 0.01621 | 0.0040626
40 | 0.0023466 | 0.00058811
41 | 0.0010618 | 0.0002661
42 | 0.0075891 | 0.001902

## dtypes
| element | column | dtype
0 | bus | name | object
1 | bus | vn_kv | float64
2 | bus | type | object
3 | bus | zone | object
4 | bus | in_service | bool
5 | load | name | object
6 | load | bus | uint32
7 | load | p_mw | float64
8 | load | q_mvar | float64
9 | load | const_z_percent | float64
10 | load | const_i_percent | float64
11 | load | sn_mva | float64
12 | load | scaling | float64
13 | load | in_service | bool
14 | load | type | object
15 | ext_grid | name | object
16 | ext_grid | bus | uint32
17 | ext_grid | vm_pu | float64
18 | ext_grid | va_degree | float64
19 | ext_grid | slack_weight | float64
20 | ext_grid | in_service | bool
21 | line | name | object
22 | line | std_type | object
23 | line | from_bus | uint32
24 | line | to_bus | uint32
25 | line | length_km | float64
26 | line | r_ohm_per_km | float64
27 | line | x_ohm_per_km | float64
28 | line | c_nf_per_km | float64
29 | line | g_us_per_km | float64
30 | line | max_i_ka | float64
31 | line | df | float64
32 | line | parallel | uint32
33 | line | type | object
34 | line | in_service | bool
35 | trafo | name | object
36 | trafo | std_type | object
37 | trafo | hv_bus | uint32
38 | trafo | lv_bus | uint32
39 | trafo | sn_mva | float64
40 | trafo | vn_hv_kv | float64
41 | trafo | vn_lv_kv | float64
42 | trafo | vk_percent | float64
43 | trafo | vkr_percent | float64
44 | trafo | pfe_kw | float64
45 | trafo | i0_percent | float64
46 | trafo | shift_degree | float64
47 | trafo | tap_side | object
48 | trafo | tap_neutral | int32
49 | trafo | tap_min | int32
50 | trafo | tap_max | int32
51 | trafo | tap_step_percent | float64
52 | trafo | tap_step_degree | float64
53 | trafo | tap_pos | int32
54 | trafo | tap_phase_shifter | bool
55 | trafo | parallel | uint32
56 | trafo | df | float64
57 | trafo | in_service | bool
58 | line_geodata | coords | object
59 | bus_geodata | x | float64
60 | bus_geodata | y | float64
61 | bus_geodata | coords | object
62 | res_bus | vm_pu | float64
63 | res_bus | va_degree | float64
64 | res_bus | p_mw | float64
65 | res_bus | q_mvar | float64
66 | res_line | p_from_mw | float64
67 | res_line | q_from_mvar | float64
68 | res_line | p_to_mw | float64
69 | res_line | q_to_mvar | float64
70 | res_line | pl_mw | float64
71 | res_line | ql_mvar | float64
72 | res_line | i_from_ka | float64
73 | res_line | i_to_ka | float64
74 | res_line | i_ka | float64
75 | res_line | vm_from_pu | float64
76 | res_line | va_from_degree | float64
77 | res_line | vm_to_pu | float64
78 | res_line | va_to_degree | float64
79 | res_line | loading_percent | float64
80 | res_trafo | p_hv_mw | float64
81 | res_trafo | q_hv_mvar | float64
82 | res_trafo | p_lv_mw | float64
83 | res_trafo | q_lv_mvar | float64
84 | res_trafo | pl_mw | float64
85 | res_trafo | ql_mvar | float64
86 | res_trafo | i_hv_ka | float64
87 | res_trafo | i_lv_ka | float64
88 | res_trafo | vm_hv_pu | float64
89 | res_trafo | va_hv_degree | float64
90 | res_trafo | vm_lv_pu | float64
91 | res_trafo | va_lv_degree | float64
92 | res_trafo | loading_percent | float64
93 | res_ext_grid | p_mw | float64
94 | res_ext_grid | q_mvar | float64
95 | res_load | p_mw | float64
96 | res_load | q_mvar | float64

## parameters
| version | format_version | converged | OPF_converged | name | f_hz | sn_mva
0 | 2.14.6 | 2.14.0 | TRUE | FALSE |  | 50 | 1