## bus
| name | vn_kv | type | zone | in_service
0 | bus_LV_1054-25_0_6_node_0 | 0.4 | n |  | TRUE
1 | bus_LV_1054-25_0_6_node_1 | 0.4 | n |  | TRUE
2 | bus_LV_1054-25_0_6_node_3 | 0.4 | n |  | TRUE
3 | bus_LV_1054-25_0_6_node_2 | 0.4 | n |  | TRUE
4 | bus_LV_1054-25_0_6_node_4 | 0.4 | n |  | TRUE
5 | bus_LV_1054-25_0_6_node_5 | 0.4 | n |  | TRUE
6 | bus_LV_1054-25_0_6_node_6 | 0.4 | n |  | TRUE
7 | bus_LV_1054-25_0_6_node_29 | 0.4 | n |  | TRUE
8 | bus_LV_1054-25_0_6_node_61 | 0.4 | n |  | TRUE
9 | bus_LV_1054-25_0_6_node_59 | 0.4 | n |  | TRUE
10 | bus_LV_1054-25_0_6_node_11 | 0.4 | n |  | TRUE
11 | bus_LV_1054-25_0_6_node_46 | 0.4 | n |  | TRUE
12 | bus_LV_1054-25_0_6_node_62 | 0.4 | n |  | TRUE
13 | bus_LV_1054-25_0_6_node_30 | 0.4 | n |  | TRUE
14 | bus_LV_1054-25_0_6_node_31 | 0.4 | n |  | TRUE
15 | bus_LV_1054-25_0_6_node_32 | 0.4 | n |  | TRUE
16 | bus_LV_1054-25_0_6_node_60 | 0.4 | n |  | TRUE
17 | bus_LV_1054-25_0_6_node_9 | 0.4 | n |  | TRUE
18 | bus_LV_1054-25_0_6_node_49 | 0.4 | n |  | TRUE
19 | bus_LV_1054-25_0_6_node_44 | 0.4 | n |  | TRUE
20 | bus_LV_1054-25_0_6_node_38 | 0.4 | n |  | TRUE
21 | bus_LV_1054-25_0_6_node_7 | 0.4 | n |  | TRUE
22 | bus_LV_1054-25_0_6_node_8 | 0.4 | n |  | TRUE
23 | bus_LV_1054-25_0_6_node_10 | 0.4 | n |  | TRUE
24 | bus_LV_1054-25_0_6_node_14 | 0.4 | n |  | TRUE
25 | bus_LV_1054-25_0_6_node_12 | 0.4 | n |  | TRUE
26 | bus_LV_1054-25_0_6_node_13 | 0.4 | n |  | TRUE
27 | bus_LV_1054-25_0_6_node_15 | 0.4 | n |  | TRUE
28 | bus_LV_1054-25_0_6_node_33 | 0.4 | n |  | TRUE
29 | bus_LV_1054-25_0_6_node_17 | 0.4 | n |  | TRUE
30 | bus_LV_1054-25_0_6_node_21 | 0.4 | n |  | TRUE
31 | bus_LV_1054-25_0_6_node_66 | 0.4 | n |  | TRUE
32 | bus_LV_1054-25_0_6_node_18 | 0.4 | n |  | TRUE
33 | bus_LV_1054-25_0_6_node_50 | 0.4 | n |  | TRUE
34 | bus_LV_1054-25_0_6_node_19 | 0.4 | n |  | TRUE
35 | bus_LV_1054-25_0_6_node_25 | 0.4 | n |  | TRUE
36 | bus_LV_1054-25_0_6_node_89 | 0.4 | n |  | TRUE
37 | bus_LV_1054-25_0_6_node_20 | 0.4 | n |  | TRUE
38 | bus_LV_1054-25_0_6_node_22 | 0.4 | n |  | TRUE
39 | bus_LV_1054-25_0_6_node_28 | 0.4 | n |  | TRUE
40 | bus_LV_1054-25_0_6_node_90 | 0.4 | n |  | TRUE
41 | bus_LV_1054-25_0_6_node_23 | 0.4 | n |  | TRUE
42 | bus_LV_1054-25_0_6_node_88 | 0.4 | n |  | TRUE
43 | bus_LV_1054-25_0_6_node_74 | 0.4 | n |  | TRUE
44 | bus_LV_1054-25_0_6_node_77 | 0.4 | n |  | TRUE
45 | bus_LV_1054-25_0_6_node_81 | 0.4 | n |  | TRUE
46 | bus_LV_1054-25_0_6_node_86 | 0.4 | n |  | TRUE
47 | bus_LV_1054-25_0_6_node_43 | 0.4 | n |  | TRUE
48 | bus_LV_1054-25_0_6_node_91 | 0.4 | n |  | TRUE
49 | bus_LV_1054-25_0_6_node_71 | 0.4 | n |  | TRUE
50 | bus_LV_1054-25_0_6_node_78 | 0.4 | n |  | TRUE
51 | bus_LV_1054-25_0_6_node_65 | 0.4 | n |  | TRUE
52 | bus_LV_1054-25_0_6_node_48 | 0.4 | n |  | TRUE
53 | bus_LV_1054-25_0_6_node_82 | 0.4 | n |  | TRUE
54 | bus_LV_1054-25_0_6_node_64 | 0.4 | n |  | TRUE
55 | bus_LV_1054-25_0_6_node_87 | 0.4 | n |  | TRUE
56 | bus_LV_1054-25_0_6_node_92 | 0.4 | n |  | TRUE
57 | bus_LV_1054-25_0_6_node_34 | 0.4 | n |  | TRUE
58 | bus_LV_1054-25_0_6_node_35 | 0.4 | n |  | TRUE
59 | bus_LV_1054-25_0_6_node_37 | 0.4 | n |  | TRUE
60 | bus_LV_1054-25_0_6_node_39 | 0.4 | n |  | TRUE
61 | bus_LV_1054-25_0_6_node_56 | 0.4 | n |  | TRUE
62 | bus_LV_1054-25_0_6_node_54 | 0.4 | n |  | TRUE
63 | bus_LV_1054-25_0_6_node_67 | 0.4 | n |  | TRUE
64 | bus_LV_1054-25_0_6_node_53 | 0.4 | n |  | TRUE
65 | bus_LV_1054-25_0_6_node_58 | 0.4 | n |  | TRUE
66 | bus_LV_1054-25_0_6_node_68 | 0.4 | n |  | TRUE
67 | bus_LV_1054-25_0_6_node_55 | 0.4 | n |  | TRUE
68 | bus_LV_1054-25_0_6_node_41 | 0.4 | n |  | TRUE
69 | bus_LV_1054-25_0_6_node_42 | 0.4 | n |  | TRUE
70 | bus_LV_1054-25_0_6_node_45 | 0.4 | n |  | TRUE
71 | bus_LV_1054-25_0_6_node_47 | 0.4 | n |  | TRUE
72 | bus_LV_1054-25_0_6_node_83 | 0.4 | n |  | TRUE
73 | bus_LV_1054-25_0_6_node_85 | 0.4 | n |  | TRUE
74 | bus_LV_1054-25_0_6_node_51 | 0.4 | n |  | TRUE
75 | bus_LV_1054-25_0_6_node_52 | 0.4 | n |  | TRUE
76 | bus_LV_1054-25_0_6_node_69 | 0.4 | n |  | TRUE
77 | bus_LV_1054-25_0_6_node_70 | 0.4 | n |  | TRUE
78 | bus_LV_1054-25_0_6_node_72 | 0.4 | n |  | TRUE
79 | bus_LV_1054-25_0_6_node_73 | 0.4 | n |  | TRUE
80 | bus_LV_1054-25_0_6_node_75 | 0.4 | n |  | TRUE
81 | bus_LV_1054-25_0_6_node_76 | 0.4 | n |  | TRUE
82 | bus_LV_1054-25_0_6_node_80 | 0.4 | n |  | TRUE
83 | bus_LV_1054-25_0_6_node_84 | 0.4 | n |  | TRUE
84 | bus_MV_212_1_node_64 | 20 | n |  | TRUE

## load
| name | bus | p_mw | q_mvar | const_z_percent | const_i_percent | sn_mva | scaling | in_service | type
0 | LV_1054-25_0_6_load_0 | 0 | 0.022398 | 0.0056135 | 0 | 0 |  | 1 | TRUE | wye
1 | LV_1054-25_0_6_load_1 | 1 | 0.0026696 | 0.00066907 | 0 | 0 |  | 1 | TRUE | wye
2 | LV_1054-25_0_6_load_3 | 2 | 0.0087824 | 0.0022011 | 0 | 0 |  | 1 | TRUE | wye
3 | LV_1054-25_0_6_load_5 | 5 | 0.0098751 | 0.0024749 | 0 | 0 |  | 1 | TRUE | wye
4 | LV_1054-25_0_6_load_61 | 8 | 0.0029053 | 0.00072814 | 0 | 0 |  | 1 | TRUE | wye
5 | LV_1054-25_0_6_load_59 | 9 | 0.011188 | 0.0028039 | 0 | 0 |  | 1 | TRUE | wye
6 | LV_1054-25_0_6_load_11 | 10 | 0.0098713 | 0.002474 | 0 | 0 |  | 1 | TRUE | wye
7 | LV_1054-25_0_6_load_62 | 12 | 0.0047648 | 0.0011942 | 0 | 0 |  | 1 | TRUE | wye
8 | LV_1054-25_0_6_load_30 | 13 | 0.0046198 | 0.0011578 | 0 | 0 |  | 1 | TRUE | wye
9 | LV_1054-25_0_6_load_31 | 14 | 0.0051132 | 0.0012815 | 0 | 0 |  | 1 | TRUE | wye
10 | LV_1054-25_0_6_load_60 | 16 | 0.010868 | 0.0027238 | 0 | 0 |  | 1 | TRUE | wye
11 | LV_1054-25_0_6_load_9 | 17 | 0.015059 | 0.003774 | 0 | 0 |  | 1 | TRUE | wye
12 | LV_1054-25_0_6_load_49 | 18 | 0.0092092 | 0.0023081 | 0 | 0 |  | 1 | TRUE | wye
13 | LV_1054-25_0_6_load_44 | 19 | 0.019845 | 0.0049735 | 0 | 0 |  | 1 | TRUE | wye
14 | LV_1054-25_0_6_load_38 | 20 | 0.005236 | 0.0013123 | 0 | 0 |  | 1 | TRUE | wye
15 | LV_1054-25_0_6_load_7 | 21 | 0.0075331 | 0.001888 | 0 | 0 |  | 1 | TRUE | wye
16 | LV_1054-25_0_6_load_8 | 22 | 0.0082703 | 0.0020727 | 0 | 0 |  | 1 | TRUE | wye
17 | LV_1054-25_0_6_load_10 | 23 | 0.0081611 | 0.0020454 | 0 | 0 |  | 1 | TRUE | wye
18 | LV_1054-25_0_6_load_12 | 25 | 0.0052206 | 0.0013084 | 0 | 0 |  | 1 | TRUE | wye
19 | LV_1054-25_0_6_load_13 | 26 | 0.0087959 | 0.0022045 | 0 | 0 |  | 1 | TRUE | wye
20 | LV_1054-25_0_6_load_15 | 27 | 0.0052227 | 0.0013089 | 0 | 0 |  | 1 | TRUE | wye
21 | LV_1054-25_0_6_load_33 | 28 | 0.0076193 | 0.0019096 | 0 | 0 |  | 1 | TRUE | wye
22 | LV_1054-25_0_6_load_66 | 31 | 0.0086692 | 0.0021727 | 0 | 0 |  | 1 | TRUE | wye
23 | LV_1054-25_0_6_load_50 | 33 | 0.0087959 | 0.0022045 | 0 | 0 |  | 1 | TRUE | wye
24 | LV_1054-25_0_6_load_89 | 36 | 0.011841 | 0.0029675 | 0 | 0 |  | 1 | TRUE | wye
25 | LV_1054-25_0_6_load_90 | 40 | 0.001706 | 0.00042756 | 0 | 0 |  | 1 | TRUE | wye
26 | LV_1054-25_0_6_load_88 | 42 | 0.011667 | 0.0029241 | 0 | 0 |  | 1 | TRUE | wye
27 | LV_1054-25_0_6_load_74 | 43 | 0.011386 | 0.0028537 | 0 | 0 |  | 1 | TRUE | wye
28 | LV_1054-25_0_6_load_77 | 44 | 0.01139 | 0.0028546 | 0 | 0 |  | 1 | TRUE | wye
29 | LV_1054-25_0_6_load_81 | 45 | 0.0116 | 0.0029072 | 0 | 0 |  | 1 | TRUE | wye
30 | LV_1054-25_0_6_load_86 | 46 | 0.059163 | 0.014828 | 0 | 0 |  | 1 | TRUE | wye
31 | LV_1054-25_0_6_load_43 | 47 | 0.0087793 | 0.0022003 | 0 | 0 |  | 1 | TRUE | wye
32 | LV_1054-25_0_6_load_91 | 48 | 0.0014126 | 0.00035404 | 0 | 0 |  | 1 | TRUE | wye
33 | LV_1054-25_0_6_load_65 | 51 | 0.012696 | 0.0031819 | 0 | 0 |  | 1 | TRUE | wye
34 | LV_1054-25_0_6_load_48 | 52 | 0.011126 | 0.0027884 | 0 | 0 |  | 1 | TRUE | wye
35 | LV_1054-25_0_6_load_82 | 53 | 0.010929 | 0.0027391 | 0 | 0 |  | 1 | TRUE | wye
36 | LV_1054-25_0_6_load_87 | 55 | 0.011045 | 0.0027681 | 0 | 0 |  | 1 | TRUE | wye
37 | LV_1054-25_0_6_load_92 | 56 | 0.0073009 | 0.0018298 | 0 | 0 |  | 1 | TRUE | wye
38 | LV_1054-25_0_6_load_34 | 57 | 0.0085822 | 0.0021509 | 0 | 0 |  | 1 | TRUE | wye
39 | LV_1054-25_0_6_load_37 | 59 | 0.0074547 | 0.0018683 | 0 | 0 |  | 1 | TRUE | wye
40 | LV_1054-25_0_6_load_39 | 60 | 0.00097135 | 0.00024344 | 0 | 0 |  | 1 | TRUE | wye
41 | LV_1054-25_0_6_load_56 | 61 | 0.0085802 | 0.0021504 | 0 | 0 |  | 1 | TRUE | wye
42 | LV_1054-25_0_6_load_67 | 63 | 0.0048635 | 0.0012189 | 0 | 0 |  | 1 | TRUE | wye
43 | LV_1054-25_0_6_load_68 | 66 | 0.0072276 | 0.0018114 | 0 | 0 |  | 1 | TRUE | wye
44 | LV_1054-25_0_6_load_55 | 67 | 0.005961 | 0.001494 | 0 | 0 |  | 1 | TRUE | wye
45 | LV_1054-25_0_6_load_41 | 68 | 0.0074187 | 0.0018593 | 0 | 0 |  | 1 | TRUE | wye
46 | LV_1054-25_0_6_load_42 | 69 | 0.007586 | 0.0019012 | 0 | 0 |  | 1 | TRUE | wye
47 | LV_1054-25_0_6_load_83 | 72 | 0.0026137 | 0.00065506 | 0 | 0 |  | 1 | TRUE | wye
48 | LV_1054-25_0_6_load_51 | 74 | 0.0011577 | 0.00029014 | 0 | 0 |  | 1 | TRUE | wye
49 | LV_1054-25_0_6_load_52 | 75 | 0.0012604 | 0.00031589 | 0 | 0 |  | 1 | TRUE | wye
50 | LV_1054-25_0_6_load_69 | 76 | 0.0101 | 0.0025313 | 0 | 0 |  | 1 | TRUE | wye
51 | LV_1054-25_0_6_load_70 | 77 | 0.0069595 | 0.0017442 | 0 | 0 |  | 1 | TRUE | wye
52 | LV_1054-25_0_6_load_72 | 78 | 0.0069127 | 0.0017325 | 0 | 0 |  | 1 | TRUE | wye
53 | LV_1054-25_0_6_load_75 | 80 | 0.01112 | 0.002787 | 0 | 0 |  | 1 | TRUE | wye
54 | LV_1054-25_0_6_load_76 | 81 | 0.0022661 | 0.00056794 | 0 | 0 |  | 1 | TRUE | wye
55 | LV_1054-25_0_6_load_80 | 82 | 0.015246 | 0.0038211 | 0 | 0 |  | 1 | TRUE | wye
56 | LV_1054-25_0_6_load_84 | 83 | 0.013151 | 0.003296 | 0 | 0 |  | 1 | TRUE | wye

## ext_grid
| name | bus | vm_pu | va_degree | slack_weight | in_service
0 |  | 21 | 1 | 0 | 1 | TRUE

## line
| name | std_type | from_bus | to_bus | length_km | r_ohm_per_km | x_ohm_per_km | c_nf_per_km | g_us_per_km | max_i_ka | df | parallel | type | in_service
0 | LV_1054-25_0_6_line_0 |  | 0 | 1 | 0.073492 | 0.125 | 0.08 | 261 | 0 | 0.364 | 1 | 1 | cs | TRUE
1 | LV_1054-25_0_6_line_1 |  | 1 | 2 | 0.03052 | 0.125 | 0.08 | 261 | 0 | 0.364 | 1 | 1 | cs | TRUE
2 | LV_1054-25_0_6_line_2 |  | 2 | 7 | 0.067249 | 0.125 | 0.08 | 261 | 0 | 0.364 | 1 | 1 | cs | TRUE
3 | LV_1054-25_0_6_line_3 |  | 3 | 4 | 0.029063 | 0.125 | 0.08 | 261 | 0 | 0.364 | 1 | 1 | cs | TRUE
4 | LV_1054-25_0_6_line_4 |  | 3 | 5 | 0.01341 | 0.125 | 0.08 | 261 | 0 | 0.364 | 1 | 5 | cs | TRUE
5 | LV_1054-25_0_6_line_5 |  | 3 | 6 | 0.016542 | 0.125 | 0.08 | 261 | 0 | 0.364 | 1 | 5 | cs | TRUE
6 | LV_1054-25_0_6_line_6 |  | 4 | 8 | 0.026857 | 0.125 | 0.08 | 261 | 0 | 0.364 | 1 | 1 | cs | TRUE
7 | LV_1054-25_0_6_line_7 |  | 4 | 9 | 0.014419 | 0.125 | 0.08 | 261 | 0 | 0.364 | 1 | 1 | cs | TRUE
8 | LV_1054-25_0_6_line_8 |  | 5 | 10 | 0.018017 | 0.125 | 0.08 | 261 | 0 | 0.364 | 1 | 5 | cs | TRUE
9 | LV_1054-25_0_6_line_9 |  | 6 | 11 | 0.05729 | 0.125 | 0.08 | 261 | 0 | 0.364 | 1 | 5 | cs | TRUE
10 | LV_1054-25_0_6_line_10 |  | 6 | 12 | 0.0082693 | 0.125 | 0.08 | 261 | 0 | 0.364 | 1 | 1 | cs | TRUE
11 | LV_1054-25_0_6_line_11 |  | 7 | 13 | 0.022677 | 0.125 | 0.08 | 261 | 0 | 0.364 | 1 | 1 | cs | TRUE
12 | LV_1054-25_0_6_line_12 |  | 7 | 14 | 0.031397 | 0.125 | 0.08 | 261 | 0 | 0.364 | 1 | 1 | cs | TRUE
13 | LV_1054-25_0_6_line_13 |  | 7 | 15 | 0.003642 | 0.125 | 0.08 | 261 | 0 | 0.364 | 1 | 1 | cs | TRUE
14 | LV_1054-25_0_6_line_14 |  | 9 | 16 | 0.023777 | 0.125 | 0.08 | 261 | 0 | 0.364 | 1 | 1 | cs | TRUE
15 | LV_1054-25_0_6_line_15 |  | 10 | 17 | 0.06009 | 0.125 | 0.08 | 261 | 0 | 0.364 | 1 | 5 | cs | TRUE
16 | LV_1054-25_0_6_line_16 |  | 11 | 18 | 0.05109 | 0.125 | 0.08 | 261 | 0 | 0.364 | 1 | 1 | cs | TRUE
17 | LV_1054-25_0_6_line_17 |  | 11 | 19 | 0.030486 | 0.125 | 0.08 | 261 | 0 | 0.364 | 1 | 5 | cs | TRUE
18 | LV_1054-25_0_6_line_18 |  | 12 | 20 | 0.024751 | 0.125 | 0.08 | 261 | 0 | 0.364 | 1 | 1 | cs | TRUE
19 | LV_1054-25_0_6_line_19 |  | 13 | 28 | 0.015961 | 0.125 | 0.08 | 261 | 0 | 0.364 | 1 | 1 | cs | TRUE
20 | LV_1054-25_0_6_line_20 |  | 15 | 54 | 0.08698 | 0.125 | 0.08 | 261 | 0 | 0.364 | 1 | 1 | cs | TRUE
21 | LV_1054-25_0_6_line_21 |  | 15 | 55 | 0.030202 | 0.125 | 0.08 | 261 | 0 | 0.364 | 1 | 1 | cs | TRUE
22 | LV_1054-25_0_6_line_22 |  | 17 | 21 | 0.024401 | 0.125 | 0.08 | 261 | 0 | 0.364 | 1 | 5 | cs | TRUE
23 | LV_1054-25_0_6_line_23 |  | 18 | 32 | 0.09566 | 0.125 | 0.08 | 261 | 0 | 0.364 | 1 | 1 | cs | TRUE
24 | LV_1054-25_0_6_line_24 |  | 19 | 70 | 0.020326 | 0.125 | 0.08 | 261 | 0 | 0.364 | 1 | 5 | cs | TRUE
25 | LV_1054-25_0_6_line_25 |  | 20 | 58 | 0.01962 | 0.125 | 0.08 | 261 | 0 | 0.364 | 1 | 1 | cs | TRUE
26 | LV_1054-25_0_6_line_26 |  | 21 | 22 | 0.034504 | 0.125 | 0.08 | 261 | 0 | 0.364 | 1 | 1 | cs | TRUE
27 | LV_1054-25_0_6_line_27 |  | 22 | 23 | 0.027826 | 0.125 | 0.08 | 261 | 0 | 0.364 | 1 | 1 | cs | TRUE
28 | LV_1054-25_0_6_line_28 |  | 23 | 24 | 0.054815 | 0.125 | 0.08 | 261 | 0 | 0.364 | 1 | 1 | cs | TRUE
29 | LV_1054-25_0_6_line_29 |  | 24 | 25 | 0.016534 | 0.125 | 0.08 | 261 | 0 | 0.364 | 1 | 1 | cs | TRUE
30 | LV_1054-25_0_6_line_30 |  | 25 | 26 | 0.017223 | 0.125 | 0.08 | 261 | 0 | 0.364 | 1 | 1 | cs | TRUE
31 | LV_1054-25_0_6_line_31 |  | 26 | 27 | 0.0091844 | 0.125 | 0.08 | 261 | 0 | 0.364 | 1 | 1 | cs | TRUE
32 | LV_1054-25_0_6_line_32 |  | 27 | 28 | 0.025957 | 0.125 | 0.08 | 261 | 0 | 0.364 | 1 | 1 | cs | TRUE
33 | LV_1054-25_0_6_line_33 |  | 29 | 30 | 0.093114 | 0.125 | 0.08 | 261 | 0 | 0.364 | 1 | 1 | cs | TRUE
34 | LV_1054-25_0_6_line_34 |  | 29 | 31 | 0.058194 | 0.125 | 0.08 | 261 | 0 | 0.364 | 1 | 1 | cs | TRUE
35 | LV_1054-25_0_6_line_35 |  | 30 | 41 | 0.017455 | 0.125 | 0.08 | 261 | 0 | 0.364 | 1 | 5 | cs | TRUE
36 | LV_1054-25_0_6_line_36 |  | 30 | 42 | 0.01159 | 0.125 | 0.08 | 261 | 0 | 0.364 | 1 | 5 | cs | TRUE
37 | LV_1054-25_0_6_line_37 |  | 32 | 33 | 0.029684 | 0.125 | 0.08 | 261 | 0 | 0.364 | 1 | 1 | cs | TRUE
38 | LV_1054-25_0_6_line_38 |  | 33 | 47 | 0.030358 | 0.125 | 0.08 | 261 | 0 | 0.364 | 1 | 1 | cs | TRUE
39 | LV_1054-25_0_6_line_39 |  | 34 | 35 | 0.017896 | 0.125 | 0.08 | 261 | 0 | 0.364 | 1 | 1 | cs | TRUE
40 | LV_1054-25_0_6_line_40 |  | 34 | 36 | 0.030086 | 0.125 | 0.08 | 261 | 0 | 0.364 | 1 | 1 | cs | TRUE
41 | LV_1054-25_0_6_line_41 |  | 35 | 45 | 0.01153 | 0.125 | 0.08 | 261 | 0 | 0.364 | 1 | 1 | cs | TRUE
42 | LV_1054-25_0_6_line_42 |  | 37 | 38 | 0.20867 | 0.125 | 0.08 | 261 | 0 | 0.364 | 1 | 5 | cs | TRUE
43 | LV_1054-25_0_6_line_43 |  | 37 | 39 | 0.18167 | 0.125 | 0.08 | 261 | 0 | 0.364 | 1 | 3 | cs | TRUE
44 | LV_1054-25_0_6_line_44 |  | 37 | 40 | 0.10688 | 0.125 | 0.08 | 261 | 0 | 0.364 | 1 | 1 | cs | TRUE
45 | LV_1054-25_0_6_line_45 |  | 38 | 42 | 0.01649 | 0.125 | 0.08 | 261 | 0 | 0.364 | 1 | 5 | cs | TRUE
46 | LV_1054-25_0_6_line_46 |  | 39 | 46 | 0.030893 | 0.125 | 0.08 | 261 | 0 | 0.364 | 1 | 1 | cs | TRUE
47 | LV_1054-25_0_6_line_47 |  | 40 | 48 | 0.018524 | 0.125 | 0.08 | 261 | 0 | 0.364 | 1 | 1 | cs | TRUE
48 | LV_1054-25_0_6_line_48 |  | 41 | 43 | 0.024422 | 0.125 | 0.08 | 261 | 0 | 0.364 | 1 | 1 | cs | TRUE
49 | LV_1054-25_0_6_line_49 |  | 41 | 44 | 0.025091 | 0.125 | 0.08 | 261 | 0 | 0.364 | 1 | 5 | cs | TRUE
50 | LV_1054-25_0_6_line_50 |  | 43 | 49 | 0.016924 | 0.125 | 0.08 | 261 | 0 | 0.364 | 1 | 1 | cs | TRUE
51 | LV_1054-25_0_6_line_51 |  | 44 | 50 | 0.0153 | 0.125 | 0.08 | 261 | 0 | 0.364 | 1 | 5 | cs | TRUE
52 | LV_1054-25_0_6_line_52 |  | 45 | 53 | 0.032935 | 0.125 | 0.08 | 261 | 0 | 0.364 | 1 | 1 | cs | TRUE
53 | LV_1054-25_0_6_line_53 |  | 47 | 69 | 0.0017892 | 0.125 | 0.08 | 261 | 0 | 0.364 | 1 | 1 | cs | TRUE
54 | LV_1054-25_0_6_line_54 |  | 49 | 79 | 0.024748 | 0.125 | 0.08 | 261 | 0 | 0.364 | 1 | 1 | cs | TRUE
55 | LV_1054-25_0_6_line_55 |  | 49 | 76 | 0.018393 | 0.125 | 0.08 | 261 | 0 | 0.364 | 1 | 1 | cs | TRUE
56 | LV_1054-25_0_6_line_56 |  | 50 | 82 | 0.028971 | 0.125 | 0.08 | 261 | 0 | 0.364 | 1 | 5 | cs | TRUE
57 | LV_1054-25_0_6_line_57 |  | 51 | 52 | 0.025324 | 0.125 | 0.08 | 261 | 0 | 0.364 | 1 | 1 | cs | TRUE
58 | LV_1054-25_0_6_line_58 |  | 52 | 70 | 0.031994 | 0.125 | 0.08 | 261 | 0 | 0.364 | 1 | 1 | cs | TRUE
59 | LV_1054-25_0_6_line_59 |  | 53 | 71 | 0.023657 | 0.125 | 0.08 | 261 | 0 | 0.364 | 1 | 1 | cs | TRUE
60 | LV_1054-25_0_6_line_60 |  | 54 | 56 | 0.070761 | 0.125 | 0.08 | 261 | 0 | 0.364 | 1 | 1 | cs | TRUE
61 | LV_1054-25_0_6_line_61 |  | 57 | 58 | 0.060899 | 0.125 | 0.08 | 261 | 0 | 0.364 | 1 | 1 | cs | TRUE
62 | LV_1054-25_0_6_line_62 |  | 58 | 59 | 0.021339 | 0.125 | 0.08 | 261 | 0 | 0.364 | 1 | 1 | cs | TRUE
63 | LV_1054-25_0_6_line_63 |  | 58 | 60 | 0.040375 | 0.125 | 0.08 | 261 | 0 | 0.364 | 1 | 1 | cs | TRUE
64 | LV_1054-25_0_6_line_64 |  | 59 | 61 | 0.017941 | 0.125 | 0.08 | 261 | 0 | 0.364 | 1 | 1 | cs | TRUE
65 | LV_1054-25_0_6_line_65 |  | 60 | 62 | 0.03292 | 0.125 | 0.08 | 261 | 0 | 0.364 | 1 | 1 | cs | TRUE
66 | LV_1054-25_0_6_line_66 |  | 62 | 63 | 0.037476 | 0.125 | 0.08 | 261 | 0 | 0.364 | 1 | 1 | cs | TRUE
67 | LV_1054-25_0_6_line_67 |  | 62 | 64 | 0.063905 | 0.125 | 0.08 | 261 | 0 | 0.364 | 1 | 1 | cs | TRUE
68 | LV_1054-25_0_6_line_68 |  | 64 | 67 | 0.029438 | 0.125 | 0.08 | 261 | 0 | 0.364 | 1 | 1 | cs | TRUE
69 | LV_1054-25_0_6_line_69 |  | 64 | 74 | 0.039958 | 0.125 | 0.08 | 261 | 0 | 0.364 | 1 | 1 | cs | TRUE
70 | LV_1054-25_0_6_line_70 |  | 65 | 66 | 0.017357 | 0.125 | 0.08 | 261 | 0 | 0.364 | 1 | 1 | cs | TRUE
71 | LV_1054-25_0_6_line_71 |  | 65 | 67 | 0.040729 | 0.125 | 0.08 | 261 | 0 | 0.364 | 1 | 1 | cs | TRUE
72 | LV_1054-25_0_6_line_72 |  | 68 | 69 | 0.029732 | 0.125 | 0.08 | 261 | 0 | 0.364 | 1 | 1 | cs | TRUE
73 | LV_1054-25_0_6_line_73 |  | 70 | 71 | 0.021863 | 0.125 | 0.08 | 261 | 0 | 0.364 | 1 | 5 | cs | TRUE
74 | LV_1054-25_0_6_line_74 |  | 71 | 72 | 0.023408 | 0.125 | 0.08 | 261 | 0 | 0.364 | 1 | 5 | cs | TRUE
75 | LV_1054-25_0_6_line_75 |  | 72 | 73 | 0.01673 | 0.125 | 0.08 | 261 | 0 | 0.364 | 1 | 5 | cs | TRUE
76 | LV_1054-25_0_6_line_76 |  | 73 | 83 | 0.017707 | 0.125 | 0.08 | 261 | 0 | 0.364 | 1 | 5 | cs | TRUE
77 | LV_1054-25_0_6_line_77 |  | 74 | 75 | 0.023689 | 0.125 | 0.08 | 261 | 0 | 0.364 | 1 | 1 | cs | TRUE
78 | LV_1054-25_0_6_line_78 |  | 77 | 78 | 0.0080297 | 0.125 | 0.08 | 261 | 0 | 0.364 | 1 | 1 | cs | TRUE
79 | LV_1054-25_0_6_line_79 |  | 78 | 80 | 0.022717 | 0.125 | 0.08 | 261 | 0 | 0.364 | 1 | 1 | cs | TRUE
80 | LV_1054-25_0_6_line_80 |  | 79 | 81 | 0.014885 | 0.125 | 0.08 | 261 | 0 | 0.364 | 1 | 1 | cs | TRUE
81 | LV_1054-25_0_6_line_81 |  | 80 | 81 | 0.010085 | 0.125 | 0.08 | 261 | 0 | 0.364 | 1 | 1 | cs | TRUE
82 | LV_1054-25_0_6_line_82 |  | 82 | 83 | 0.0070998 | 0.125 | 0.08 | 261 | 0 | 0.364 | 1 | 5 | cs | TRUE

## trafo
| name | std_type | hv_bus | lv_bus | sn_mva | vn_hv_kv | vn_lv_kv | vk_percent | vkr_percent | pfe_kw | i0_percent | shift_degree | tap_side | tap_neutral | tap_min | tap_max | tap_step_percent | tap_step_degree | tap_pos | tap_phase_shifter | parallel | df | in_service
0 | LV_1054-25_0_6_trafo_7 | 0.63 MVA 20/0.4 kV | 84 | 21 | 0.63 | 20 | 0.4 | 6 | 1.206 | 1.65 | 0.2619 | 150 | hv | 0 | -2 | 2 | 2.5 | 0 | 0 | FALSE | 1 | 1 | TRUE

## line_geodata
| x0 | y0 | x1 | y1 | x2 | y2 | x3 | y3 | x4 | y4 | x5 | y5 | x6 | y6 | x7 | y7 | x8 | y8 | x9 | y9 | x10 | y10 | x11 | y11 | x12 | y12 | x13 | y13 | x14 | y14 | x15 | y15 | x16 | y16
0 | 2669397.5212 | 1215412.3637 | 2669398.6763 | 1215414.0528 | 2669416.9194 | 1215443.1836 | 2669436.3697 | 1215474.7459
1 | 2669452.3814 | 1215500.7286 | 2669436.3697 | 1215474.7459
2 | 2669487.6624 | 1215557.9799 | 2669452.3814 | 1215500.7286
3 | 2669353.0332 | 1215434.5681 | 2669365.7143 | 1215460.7321
4 | 2669353.0332 | 1215434.5681 | 2669347.7265 | 1215437.0524 | 2669340.8903 | 1215440.2588
5 | 2669353.0332 | 1215434.5681 | 2669345.8176 | 1215419.6748
6 | 2669365.7143 | 1215460.7321 | 2669390.5534 | 1215450.3479
7 | 2669365.7143 | 1215460.7321 | 2669371.7164 | 1215473.8421
8 | 2669340.8903 | 1215440.2588 | 2669324.5783 | 1215447.9098
9 | 2669301.5456 | 1215456.1831 | 2669321.8422 | 1215439.3751 | 2669345.8176 | 1215419.6748
10 | 2669345.8176 | 1215419.6748 | 2669347.0591 | 1215414.1413 | 2669349.0621 | 1215412.4863
11 | 2669487.6624 | 1215557.9799 | 2669486.6063 | 1215558.6792 | 2669482.5106 | 1215560.8662 | 2669481.8154 | 1215561.225 | 2669476.1405 | 1215556.8672 | 2669475.5343 | 1215557.4049 | 2669471.5843 | 1215561.417 | 2669469.6859 | 1215562.8676
12 | 2669487.6624 | 1215557.9799 | 2669504.4883 | 1215584.4871
13 | 2669487.6624 | 1215557.9799 | 2669490.7157 | 1215555.9809
14 | 2669381.6141 | 1215495.4612 | 2669371.7164 | 1215473.8421
15 | 2669322.3092 | 1215493.3972 | 2669316.6911 | 1215480.708 | 2669306.2914 | 1215458.8288 | 2669306.5998 | 1215457.1202 | 2669309.8158 | 1215454.834 | 2669324.5783 | 1215447.9098
16 | 2669301.5456 | 1215456.1831 | 2669322.5158 | 1215502.7707
17 | 2669301.5456 | 1215456.1831 | 2669289.2126 | 1215428.3032
18 | 2669349.0621 | 1215412.4863 | 2669368.1425 | 1215396.7208
19 | 2669456.8684 | 1215572.3647 | 2669457.436 | 1215571.9366 | 2669464.1508 | 1215567.2118 | 2669464.949 | 1215566.4873 | 2669469.6859 | 1215562.8676
20 | 2669538.3903 | 1215628.7938 | 2669524.5129 | 1215608.9416 | 2669490.7157 | 1215555.9809
21 | 2669490.7157 | 1215555.9809 | 2669481.5802 | 1215541.6654 | 2669474.6694 | 1215530.3954
22 | 2669332.3323 | 1215515.6416 | 2669330.5207 | 1215511.944 | 2669322.3092 | 1215493.3972
23 | 2669368.7294 | 1215585.9573 | 2669354.6436 | 1215568.2934 | 2669343.5032 | 1215549.3964 | 2669322.5158 | 1215502.7707
24 | 2669280.9899 | 1215409.715 | 2669289.2126 | 1215428.3032
25 | 2669383.2661 | 1215384.2214 | 2669375.468 | 1215390.668 | 2669368.1425 | 1215396.7208
26 | 2669332.3323 | 1215515.6416 | 2669345.2744 | 1215542.0568 | 2669347.6586 | 1215546.5526
27 | 2669361.668 | 1215570.5373 | 2669361.2978 | 1215570.0719 | 2669356.428 | 1215563.0886 | 2669347.6586 | 1215546.5526
28 | 2669399.3844 | 1215610.1737 | 2669379.7936 | 1215591.823 | 2669370.0095 | 1215581.0246 | 2669361.668 | 1215570.5373
29 | 2669399.3844 | 1215610.1737 | 2669407.7916 | 1215605.5242 | 2669409.3967 | 1215604.6312 | 2669413.7999 | 1215602.0772
30 | 2669428.345 | 1215592.8758 | 2669420.9718 | 1215597.9172 | 2669413.7999 | 1215602.0772
31 | 2669428.345 | 1215592.8758 | 2669435.9266 | 1215587.692
32 | 2669456.8684 | 1215572.3647 | 2669456.6086 | 1215572.5607 | 2669441.7084 | 1215583.7386 | 2669435.9266 | 1215587.692
33 | 2669236.3094 | 1215525.2022 | 2669238.0586 | 1215526.9347 | 2669244.1097 | 1215532.9198 | 2669242.0899 | 1215545.9713 | 2669242.3634 | 1215549.2321 | 2669243.4207 | 1215552.3463 | 2669244.0872 | 1215553.1546 | 2669245.7871 | 1215555.2089 | 2669249.6064 | 1215559.8118 | 2669288.9449 | 1215594.8464
34 | 2669288.9449 | 1215594.8464 | 2669305.4511 | 1215609.4363 | 2669315.3268 | 1215614.3208 | 2669319.6967 | 1215617.2846 | 2669335.1155 | 1215629.8122
35 | 2669236.3094 | 1215525.2022 | 2669239.0181 | 1215524.0885 | 2669242.6644 | 1215520.0616 | 2669247.6884 | 1215512.4819
36 | 2669236.3094 | 1215525.2022 | 2669231.0841 | 1215520.0383 | 2669227.0082 | 1215521.2192
37 | 2669368.7294 | 1215585.9573 | 2669395.8113 | 1215573.8035
38 | 2669395.8113 | 1215573.8035 | 2669410.7222 | 1215567.1118 | 2669414.4469 | 1215563.5307 | 2669414.4918 | 1215559.6732 | 2669412.4623 | 1215555.1151
39 | 2669199.132 | 1215447.2104 | 2669183.1212 | 1215455.2964
40 | 2669183.1212 | 1215455.2964 | 2669205.2714 | 1215475.6565
41 | 2669199.132 | 1215447.2104 | 2669209.6196 | 1215442.4187
42 | 2669118.7787 | 1215678.502 | 2669111.3752 | 1215671.2783 | 2669106.5565 | 1215666.4083 | 2669167.3192 | 1215600.4712 | 2669196.4542 | 1215569.2562 | 2669200.7266 | 1215560.3558 | 2669199.1855 | 1215559.0037 | 2669198.1169 | 1215558.1685 | 2669197.5166 | 1215557.5501 | 2669197.8803 | 1215553.6963 | 2669199.4134 | 1215549.189 | 2669199.605 | 1215543.8101 | 2669197.8107 | 1215538.1079 | 2669196.2836 | 1215536.2112 | 2669200.9461 | 1215530.9842 | 2669206.8552 | 1215524.3486 | 2669211.2869 | 1215519.3858
43 | 2669118.7787 | 1215678.502 | 2669129.3207 | 1215688.7974 | 2669181.827 | 1215740.7725 | 2669192.3338 | 1215748.855 | 2669212.2472 | 1215756.4243 | 2669214.605 | 1215752.1712 | 2669208.0386 | 1215748.7372 | 2669198.509 | 1215739.5542 | 2669188.2014 | 1215730.0174 | 2669177.1997 | 1215720.0835 | 2669174.579 | 1215716.8955
44 | 2669118.7787 | 1215678.502 | 2669115.788 | 1215681.6694 | 2669189.2387 | 1215753.1949
45 | 2669211.2869 | 1215519.3858 | 2669214.5231 | 1215521.2468 | 2669219.3394 | 1215522.3923 | 2669223.8532 | 1215522.1334 | 2669227.0082 | 1215521.2192
46 | 2669174.579 | 1215716.8955 | 2669196.5478 | 1215695.1758
47 | 2669189.2387 | 1215753.1949 | 2669202.5098 | 1215766.1182
48 | 2669247.6884 | 1215512.4819 | 2669255.7055 | 1215525.7278 | 2669262.2379 | 1215531.8289
49 | 2669247.6884 | 1215512.4819 | 2669255.7882 | 1215512.7316 | 2669271.2325 | 1215505.6577
50 | 2669274.6063 | 1215543.3807 | 2669262.2379 | 1215531.8289
51 | 2669285.1428 | 1215499.2864 | 2669271.2325 | 1215505.6577
52 | 2669209.6196 | 1215442.4187 | 2669239.5757 | 1215428.7319
53 | 2669411.7346 | 1215553.4806 | 2669412.4623 | 1215555.1151
54 | 2669297.1215 | 1215532.969 | 2669274.6063 | 1215543.3807
55 | 2669274.6063 | 1215543.3807 | 2669288.0456 | 1215555.9384
56 | 2669285.1428 | 1215499.2864 | 2669276.9658 | 1215481.5135 | 2669274.3558 | 1215482.6172 | 2669271.6016 | 1215476.6485
57 | 2669299.5461 | 1215376.3781 | 2669311.8413 | 1215388.4156 | 2669312.2389 | 1215392.1003 | 2669309.7814 | 1215395.763
58 | 2669280.9899 | 1215409.715 | 2669309.7814 | 1215395.763
59 | 2669261.0932 | 1215418.9008 | 2669239.5757 | 1215428.7319
60 | 2669538.3903 | 1215628.7938 | 2669543.3165 | 1215624.4262 | 2669543.8716 | 1215622.4092 | 2669543.5405 | 1215620.1928 | 2669520.9964 | 1215564.7283
61 | 2669383.2661 | 1215384.2214 | 2669359.268 | 1215352.3443 | 2669344.8553 | 1215337.0726
62 | 2669383.2661 | 1215384.2214 | 2669392.2547 | 1215377.9331 | 2669398.9322 | 1215370.0006
63 | 2669383.2661 | 1215384.2214 | 2669400.9551 | 1215410.7439 | 2669405.6712 | 1215417.8095
64 | 2669406.6284 | 1215354.1042 | 2669406.2799 | 1215355.8491 | 2669402.6351 | 1215365.6017 | 2669398.9322 | 1215370.0006
65 | 2669422.8492 | 1215445.8876 | 2669410.9586 | 1215426.1923 | 2669408.1202 | 1215421.4785 | 2669405.6712 | 1215417.8095
66 | 2669422.8492 | 1215445.8876 | 2669442.4394 | 1215477.8352
67 | 2669422.8492 | 1215445.8876 | 2669431.0513 | 1215441.9139 | 2669442.7595 | 1215439.4487 | 2669451.1769 | 1215439.8136 | 2669465.0581 | 1215444.4227 | 2669482.5183 | 1215454.0433
68 | 2669482.5183 | 1215454.0433 | 2669494.0326 | 1215461.6934 | 2669504.961 | 1215470.7376 | 2669505.9676 | 1215471.7508
69 | 2669482.5183 | 1215454.0433 | 2669485.1041 | 1215445.2456 | 2669484.6128 | 1215439.1805 | 2669470.7821 | 1215418.7119
70 | 2669533.2562 | 1215501.9538 | 2669537.5823 | 1215506.7184 | 2669545.2217 | 1215514.5235
71 | 2669533.2562 | 1215501.9538 | 2669515.8593 | 1215481.716 | 2669509.9224 | 1215475.7319 | 2669505.9676 | 1215471.7508
72 | 2669411.7346 | 1215553.4806 | 2669399.641 | 1215526.3189
73 | 2669280.9899 | 1215409.715 | 2669261.0932 | 1215418.9008
74 | 2669261.0932 | 1215418.9008 | 2669263.9434 | 1215425.2267 | 2669266.2296 | 1215441.5369
75 | 2669261.2079 | 1215454.1243 | 2669267.5759 | 1215451.1408 | 2669266.2296 | 1215441.5369
76 | 2669261.2079 | 1215454.1243 | 2669268.6269 | 1215470.202
77 | 2669470.7821 | 1215418.7119 | 2669457.5192 | 1215399.0838
78 | 2669317.3045 | 1215576.1753 | 2669312.5352 | 1215578.8215 | 2669310.6533 | 1215577.0631
79 | 2669307.6898 | 1215555.5929 | 2669317.3045 | 1215576.1753 | 2669317.3045 | 1215576.1753
80 | 2669297.1215 | 1215532.969 | 2669303.4213 | 1215546.4553
81 | 2669307.6898 | 1215555.5929 | 2669303.4213 | 1215546.4553
82 | 2669271.6016 | 1215476.6485 | 2669268.6269 | 1215470.202

## bus_geodata
| x | y | coords
0 | 2669397.5212 | 1215412.3637
1 | 2669436.3697 | 1215474.7459
2 | 2669452.3814 | 1215500.7286
3 | 2669353.0332 | 1215434.5681
4 | 2669365.7143 | 1215460.7321
5 | 2669340.8903 | 1215440.2588
6 | 2669345.8176 | 1215419.6748
7 | 2669487.6624 | 1215557.9799
8 | 2669390.5534 | 1215450.3479
9 | 2669371.7164 | 1215473.8421
10 | 2669324.5783 | 1215447.9098
11 | 2669301.5456 | 1215456.1831
12 | 2669349.0621 | 1215412.4863
13 | 2669469.6859 | 1215562.8676
14 | 2669504.4883 | 1215584.4871
15 | 2669490.7157 | 1215555.9809
16 | 2669381.6141 | 1215495.4612
17 | 2669322.3092 | 1215493.3972
18 | 2669322.5158 | 1215502.7707
19 | 2669289.2126 | 1215428.3032
20 | 2669368.1425 | 1215396.7208
21 | 2669332.3323 | 1215515.6416
22 | 2669347.6586 | 1215546.5526
23 | 2669361.668 | 1215570.5373
24 | 2669399.3844 | 1215610.1737
25 | 2669413.7999 | 1215602.0772
26 | 2669428.345 | 1215592.8758
27 | 2669435.9266 | 1215587.692
28 | 2669456.8684 | 1215572.3647
29 | 2669288.9449 | 1215594.8464
30 | 2669236.3094 | 1215525.2022
31 | 2669335.1155 | 1215629.8122
32 | 2669368.7294 | 1215585.9573
33 | 2669395.8113 | 1215573.8035
34 | 2669183.1212 | 1215455.2964
35 | 2669199.132 | 1215447.2104
36 | 2669205.2714 | 1215475.6565
37 | 2669118.7787 | 1215678.502
38 | 2669211.2869 | 1215519.3858
39 | 2669174.579 | 1215716.8955
40 | 2669189.2387 | 1215753.1949
41 | 2669247.6884 | 1215512.4819
42 | 2669227.0082 | 1215521.2192
43 | 2669262.2379 | 1215531.8289
44 | 2669271.2325 | 1215505.6577
45 | 2669209.6196 | 1215442.4187
46 | 2669196.5478 | 1215695.1758
47 | 2669412.4623 | 1215555.1151
48 | 2669202.5098 | 1215766.1182
49 | 2669274.6063 | 1215543.3807
50 | 2669285.1428 | 1215499.2864
51 | 2669299.5461 | 1215376.3781
52 | 2669309.7814 | 1215395.763
53 | 2669239.5757 | 1215428.7319
54 | 2669538.3903 | 1215628.7938
55 | 2669474.6694 | 1215530.3954
56 | 2669520.9964 | 1215564.7283
57 | 2669344.8553 | 1215337.0726
58 | 2669383.2661 | 1215384.2214
59 | 2669398.9322 | 1215370.0006
60 | 2669405.6712 | 1215417.8095
61 | 2669406.6284 | 1215354.1042
62 | 2669422.8492 | 1215445.8876
63 | 2669442.4394 | 1215477.8352
64 | 2669482.5183 | 1215454.0433
65 | 2669533.2562 | 1215501.9538
66 | 2669545.2217 | 1215514.5235
67 | 2669505.9676 | 1215471.7508
68 | 2669399.641 | 1215526.3189
69 | 2669411.7346 | 1215553.4806
70 | 2669280.9899 | 1215409.715
71 | 2669261.0932 | 1215418.9008
72 | 2669266.2296 | 1215441.5369
73 | 2669261.2079 | 1215454.1243
74 | 2669470.7821 | 1215418.7119
75 | 2669457.5192 | 1215399.0838
76 | 2669288.0456 | 1215555.9384
77 | 2669310.6533 | 1215577.0631
78 | 2669317.3045 | 1215576.1753
79 | 2669297.1215 | 1215532.969
80 | 2669307.6898 | 1215555.5929
81 | 2669303.4213 | 1215546.4553
82 | 2669271.6016 | 1215476.6485
83 | 2669268.6269 | 1215470.202
84 | 2669353.0332 | 1215434.5681

## line_std_types
| c_nf_per_km | r_ohm_per_km | x_ohm_per_km | max_i_ka | type | q_mm2 | alpha | voltage_rating
NAYY 4x50 SE | 210 | 0.642 | 0.083 | 0.142 | cs | 50 | 0.00403 | LV
NAYY 4x120 SE | 264 | 0.225 | 0.08 | 0.242 | cs | 120 | 0.00403 | LV
NAYY 4x150 SE | 261 | 0.208 | 0.08 | 0.27 | cs | 150 | 0.00403 | LV
NA2XS2Y 1x95 RM/25 12/20 kV | 216 | 0.313 | 0.132 | 0.252 | cs | 95 | 0.00403 | MV
NA2XS2Y 1x185 RM/25 12/20 kV | 273 | 0.161 | 0.117 | 0.362 | cs | 185 | 0.00403 | MV
NA2XS2Y 1x240 RM/25 12/20 kV | 304 | 0.122 | 0.112 | 0.421 | cs | 240 | 0.00403 | MV
NA2XS2Y 1x95 RM/25 6/10 kV | 315 | 0.313 | 0.123 | 0.249 | cs | 95 | 0.00403 | MV
NA2XS2Y 1x185 RM/25 6/10 kV | 406 | 0.161 | 0.11 | 0.358 | cs | 185 | 0.00403 | MV
NA2XS2Y 1x240 RM/25 6/10 kV | 456 | 0.122 | 0.105 | 0.416 | cs | 240 | 0.00403 | MV
NA2XS2Y 1x150 RM/25 12/20 kV | 250 | 0.206 | 0.116 | 0.319 | cs | 150 | 0.00403 | MV
NA2XS2Y 1x120 RM/25 12/20 kV | 230 | 0.253 | 0.119 | 0.283 | cs | 120 | 0.00403 | MV
NA2XS2Y 1x70 RM/25 12/20 kV | 190 | 0.443 | 0.132 | 0.22 | cs | 70 | 0.00403 | MV
NA2XS2Y 1x150 RM/25 6/10 kV | 360 | 0.206 | 0.11 | 0.315 | cs | 150 | 0.00403 | MV
NA2XS2Y 1x120 RM/25 6/10 kV | 340 | 0.253 | 0.113 | 0.28 | cs | 120 | 0.00403 | MV
NA2XS2Y 1x70 RM/25 6/10 kV | 280 | 0.443 | 0.123 | 0.217 | cs | 70 | 0.00403 | MV
N2XS(FL)2Y 1x120 RM/35 64/110 kV | 112 | 0.153 | 0.166 | 0.366 | cs | 120 | 0.00393 | HV
N2XS(FL)2Y 1x185 RM/35 64/110 kV | 125 | 0.099 | 0.156 | 0.457 | cs | 185 | 0.00393 | HV
N2XS(FL)2Y 1x240 RM/35 64/110 kV | 135 | 0.075 | 0.149 | 0.526 | cs | 240 | 0.00393 | HV
N2XS(FL)2Y 1x300 RM/35 64/110 kV | 144 | 0.06 | 0.144 | 0.588 | cs | 300 | 0.00393 | HV
15-AL1/3-ST1A 0.4 | 11 | 1.8769 | 0.35 | 0.105 | ol | 16 | 0.00403 | LV
24-AL1/4-ST1A 0.4 | 11.25 | 1.2012 | 0.335 | 0.14 | ol | 24 | 0.00403 | LV
48-AL1/8-ST1A 0.4 | 12.2 | 0.5939 | 0.3 | 0.21 | ol | 48 | 0.00403 | LV
94-AL1/15-ST1A 0.4 | 13.2 | 0.306 | 0.29 | 0.35 | ol | 94 | 0.00403 | LV
34-AL1/6-ST1A 10.0 | 9.7 | 0.8342 | 0.36 | 0.17 | ol | 34 | 0.00403 | MV
48-AL1/8-ST1A 10.0 | 10.1 | 0.5939 | 0.35 | 0.21 | ol | 48 | 0.00403 | MV
70-AL1/11-ST1A 10.0 | 10.4 | 0.4132 | 0.339 | 0.29 | ol | 70 | 0.00403 | MV
94-AL1/15-ST1A 10.0 | 10.75 | 0.306 | 0.33 | 0.35 | ol | 94 | 0.00403 | MV
122-AL1/20-ST1A 10.0 | 11.1 | 0.2376 | 0.323 | 0.41 | ol | 122 | 0.00403 | MV
149-AL1/24-ST1A 10.0 | 11.25 | 0.194 | 0.315 | 0.47 | ol | 149 | 0.00403 | MV
34-AL1/6-ST1A 20.0 | 9.15 | 0.8342 | 0.382 | 0.17 | ol | 34 | 0.00403 | MV
48-AL1/8-ST1A 20.0 | 9.5 | 0.5939 | 0.372 | 0.21 | ol | 48 | 0.00403 | MV
70-AL1/11-ST1A 20.0 | 9.7 | 0.4132 | 0.36 | 0.29 | ol | 70 | 0.00403 | MV
94-AL1/15-ST1A 20.0 | 10 | 0.306 | 0.35 | 0.35 | ol | 94 | 0.00403 | MV
122-AL1/20-ST1A 20.0 | 10.3 | 0.2376 | 0.344 | 0.41 | ol | 122 | 0.00403 | MV
149-AL1/24-ST1A 20.0 | 10.5 | 0.194 | 0.337 | 0.47 | ol | 149 | 0.00403 | MV
184-AL1/30-ST1A 20.0 | 10.75 | 0.1571 | 0.33 | 0.535 | ol | 184 | 0.00403 | MV
243-AL1/39-ST1A 20.0 | 11 | 0.1188 | 0.32 | 0.645 | ol | 243 | 0.00403 | MV
48-AL1/8-ST1A 110.0 | 8 | 0.5939 | 0.46 | 0.21 | ol | 48 | 0.00403 | HV
70-AL1/11-ST1A 110.0 | 8.4 | 0.4132 | 0.45 | 0.29 | ol | 70 | 0.00403 | HV
94-AL1/15-ST1A 110.0 | 8.65 | 0.306 | 0.44 | 0.35 | ol | 94 | 0.00403 | HV
122-AL1/20-ST1A 110.0 | 8.5 | 0.2376 | 0.43 | 0.41 | ol | 122 | 0.00403 | HV
149-AL1/24-ST1A 110.0 | 8.75 | 0.194 | 0.41 | 0.47 | ol | 149 | 0.00403 | HV
184-AL1/30-ST1A 110.0 | 8.8 | 0.1571 | 0.4 | 0.535 | ol | 184 | 0.00403 | HV
243-AL1/39-ST1A 110.0 | 9 | 0.1188 | 0.39 | 0.645 | ol | 243 | 0.00403 | HV
305-AL1/39-ST1A 110.0 | 9.2 | 0.0949 | 0.38 | 0.74 | ol | 305 | 0.00403 | HV
490-AL1/64-ST1A 110.0 | 9.75 | 0.059 | 0.37 | 0.96 | ol | 490 | 0.00403 | HV
679-AL1/86-ST1A 110.0 | 9.95 | 0.042 | 0.36 | 1.15 | ol | 679 | 0.00403 | HV
490-AL1/64-ST1A 220.0 | 10 | 0.059 | 0.285 | 0.96 | ol | 490 | 0.00403 | HV
679-AL1/86-ST1A 220.0 | 11.7 | 0.042 | 0.275 | 1.15 | ol | 679 | 0.00403 | HV
490-AL1/64-ST1A 380.0 | 11 | 0.059 | 0.253 | 0.96 | ol | 490 | 0.00403 | HV
679-AL1/86-ST1A 380.0 | 14.6 | 0.042 | 0.25 | 1.15 | ol | 679 | 0.00403 | HV

## trafo_std_types
| i0_percent | pfe_kw | vkr_percent | sn_mva | vn_lv_kv | vn_hv_kv | vk_percent | shift_degree | vector_group | tap_side | tap_neutral | tap_min | tap_max | tap_step_degree | tap_step_percent | tap_phase_shifter
160 MVA 380/110 kV | 0.06 | 60 | 0.25 | 160 | 110 | 380 | 12.2 | 0 | Yy0 | hv | 0 | -9 | 9 | 0 | 1.5 | FALSE
100 MVA 220/110 kV | 0.06 | 55 | 0.26 | 100 | 110 | 220 | 12 | 0 | Yy0 | hv | 0 | -9 | 9 | 0 | 1.5 | FALSE
63 MVA 110/20 kV | 0.04 | 22 | 0.32 | 63 | 20 | 110 | 18 | 150 | YNd5 | hv | 0 | -9 | 9 | 0 | 1.5 | FALSE
40 MVA 110/20 kV | 0.05 | 18 | 0.34 | 40 | 20 | 110 | 16.2 | 150 | YNd5 | hv | 0 | -9 | 9 | 0 | 1.5 | FALSE
25 MVA 110/20 kV | 0.07 | 14 | 0.41 | 25 | 20 | 110 | 12 | 150 | YNd5 | hv | 0 | -9 | 9 | 0 | 1.5 | FALSE
63 MVA 110/10 kV | 0.04 | 22 | 0.32 | 63 | 10 | 110 | 18 | 150 | YNd5 | hv | 0 | -9 | 9 | 0 | 1.5 | FALSE
40 MVA 110/10 kV | 0.05 | 18 | 0.34 | 40 | 10 | 110 | 16.2 | 150 | YNd5 | hv | 0 | -9 | 9 | 0 | 1.5 | FALSE
25 MVA 110/10 kV | 0.07 | 14 | 0.41 | 25 | 10 | 110 | 12 | 150 | YNd5 | hv | 0 | -9 | 9 | 0 | 1.5 | FALSE
0.25 MVA 20/0.4 kV | 0.32 | 0.8 | 1.44 | 0.25 | 0.4 | 20 | 6 | 150 | Yzn5 | hv | 0 | -2 | 2 | 0 | 2.5 | FALSE
0.4 MVA 20/0.4 kV | 0.3375 | 1.35 | 1.425 | 0.4 | 0.4 | 20 | 6 | 150 | Dyn5 | hv | 0 | -2 | 2 | 0 | 2.5 | FALSE
0.63 MVA 20/0.4 kV | 0.2619 | 1.65 | 1.206 | 0.63 | 0.4 | 20 | 6 | 150 | Dyn5 | hv | 0 | -2 | 2 | 0 | 2.5 | FALSE
0.25 MVA 10/0.4 kV | 0.24 | 0.6 | 1.2 | 0.25 | 0.4 | 10 | 4 | 150 | Dyn5 | hv | 0 | -2 | 2 | 0 | 2.5 | FALSE
0.4 MVA 10/0.4 kV | 0.2375 | 0.95 | 1.325 | 0.4 | 0.4 | 10 | 4 | 150 | Dyn5 | hv | 0 | -2 | 2 | 0 | 2.5 | FALSE
0.63 MVA 10/0.4 kV | 0.1873 | 1.18 | 1.0794 | 0.63 | 0.4 | 10 | 4 | 150 | Dyn5 | hv | 0 | -2 | 2 | 0 | 2.5 | FALSE

## trafo3w_std_types
| sn_hv_mva | sn_mv_mva | sn_lv_mva | vn_hv_kv | vn_mv_kv | vn_lv_kv | vk_hv_percent | vk_mv_percent | vk_lv_percent | vkr_hv_percent | vkr_mv_percent | vkr_lv_percent | pfe_kw | i0_percent | shift_mv_degree | shift_lv_degree | vector_group | tap_side | tap_neutral | tap_min | tap_max | tap_step_percent
63/25/38 MVA 110/20/10 kV | 63 | 25 | 38 | 110 | 20 | 10 | 10.4 | 10.4 | 10.4 | 0.28 | 0.32 | 0.35 | 35 | 0.89 | 0 | 0 | YN0yn0yn0 | hv | 0 | -10 | 10 | 1.2
63/25/38 MVA 110/10/10 kV | 63 | 25 | 38 | 110 | 10 | 10 | 10.4 | 10.4 | 10.4 | 0.28 | 0.32 | 0.35 | 35 | 0.89 | 0 | 0 | YN0yn0yn0 | hv | 0 | -10 | 10 | 1.2

## fuse_std_types
| fuse_type | i_rated_a | t_avg | t_min | t_total | x_avg | x_min | x_total
HV 100A | HV 100A | 100 | 0 | [10.0, 3.64, 0.854, 0.281, 0.1, 0.0531, 0.022, 0.01] | [10.0, 4.267, 1.21, 0.403, 0.1, 0.058, 0.022, 0.01] | 0 | [300.0, 350.0, 450.0, 550.0, 700.0, 850.0, 1200.0, 1752.0] | [600.0, 700.0, 900.0, 1150.0, 1665.0, 2000.0, 3000.0, 4313.0]
HV 10A | HV 10A | 10 | 0 | [10.0, 1675.0, 0.344, 0.156, 0.1, 0.0417, 0.0171, 0.01] | [10.0, 1.3, 0.3, 0.155, 0.1, 0.0555, 0.023, 0.01] | 0 | [30.0, 32.0, 35.0, 37.0, 39.0, 50.0, 70.0, 88.0] | [60.0, 70.0, 80.0, 87.0, 94.0, 110.0, 150.0, 216.0]
HV 125A | HV 125A | 125 | 0 | [10.0, 1.82, 0.344, 0.1, 0.0467, 0.0269, 0.01] | [10.0, 2.478, 0.426, 0.1, 0.0427, 0.0211, 0.01] | 0 | [375.0, 500.0, 700.0, 925.0, 1200.0, 1500.0, 2341.0] | [750.0, 1000.0, 1500.0, 2200.0, 3000.0, 4000.0, 5765.0]
HV 160A | HV 160A | 160 | 0 | [10.0, 4.15, 1.03, 0.198, 0.1, 0.051, 0.0172, 0.01] | [10.0, 2.3, 0.734, 0.274, 0.1, 0.046, 0.0177, 0.01] | 0 | [480.0, 550.0, 700.0, 1000.0, 1260.0, 1600.0, 2500.0, 3227.0] | [960.0, 1300.0, 1700.0, 2200.0, 2996.0, 4000.0, 6000.0, 7946.0]
HV 16A | HV 16A | 16 | 0 | [10.0, 0.352, 0.164, 0.1, 0.0649, 0.0342, 0.01] | [10.0, 2.34, 0.722, 0.181, 0.1, 0.055, 0.0296, 0.01] | 0 | [48.0, 60.0, 65.0, 71.0, 80.0, 100.0, 162.0] | [96.0, 110.0, 125.0, 150.0, 168.0, 200.0, 250.0, 398.0]
HV 200A | HV 200A | 200 | 0 | [10.0, 4.267, 1.21, 0.403, 0.1, 0.058, 0.022, 0.01] | [10.0, 3.73, 1.654, 0.328, 0.1, 0.0531, 0.019, 0.01] | 0 | [600.0, 700.0, 900.0, 1150.0, 1665.0, 2000.0, 3000.0, 4313.0] | [1200.0, 1500.0, 1800.0, 2700.0, 3960.0, 5000.0, 7500.0, 10620.0]
HV 20A | HV 20A | 20 | 0 | [10.0, 1.3, 0.3, 0.155, 0.1, 0.0555, 0.023, 0.01] | [10.0, 1.3, 0.161, 0.1, 0.0611, 0.0399, 0.0141, 0.01] | 0 | [60.0, 70.0, 80.0, 87.0, 94.0, 110.0, 150.0, 216.0] | [120.0, 150.0, 200.0, 223.0, 260.0, 300.0, 450.0, 532.0]
HV 25A | HV 25A | 25 | 0 | [10.0, 2.512, 0.833, 0.299, 0.1, 0.0372, 0.0223, 0.01] | [10.0, 3.125, 0.597, 0.198, 0.1, 0.0378, 0.022, 0.01] | 0 | [75.0, 82.0, 90.0, 100.0, 124.0, 170.0, 200.0, 289.0] | [150.0, 170.0, 210.0, 250.0, 294.0, 400.0, 500.0, 711.0]
HV 31.5A | HV 31.5A | 31.5 | 0 | [10.0, 2.34, 0.722, 0.181, 0.1, 0.055, 0.0296, 0.01] | [10.0, 2.84, 0.368, 0.164, 0.1, 0.0621, 0.0378, 0.0195, 0.01] | 0 | [95.0, 110.0, 125.0, 150.0, 165.0, 200.0, 250.0, 390.0] | [189.0, 220.0, 300.0, 350.0, 393.0, 450.0, 530.0, 700.0, 960.0]
HV 40A | HV 40A | 40 | 0 | [10.0, 1.3, 0.161, 0.1, 0.0611, 0.0399, 0.0141, 0.01] | [10.0, 2.05, 0.369, 0.198, 0.1, 0.051, 0.0298, 0.01] | 0 | [120.0, 150.0, 200.0, 223.0, 260.0, 300.0, 450.0, 532.0] | [240.0, 300.0, 400.0, 450.0, 530.0, 650.0, 800.0, 1311.0]
HV 50A | HV 50A | 50 | 0 | [10.0, 3.215, 0.597, 0.198, 0.1, 0.0378, 0.022, 0.01] | [10.0, 3.64, 0.854, 0.281, 0.1, 0.0531, 0.022, 0.01] | 0 | [150.0, 170.0, 210.0, 250.0, 294.0, 400.0, 500.0, 711.0] | [300.0, 350.0, 450.0, 550.0, 700.0, 850.0, 1200.0, 1752.0]
HV 6.3A | HV 6.3A | 6.3 | 0 | [10.0, 1.39, 0.344, 0.168, 0.1, 0.056, 0.0263, 0.01] | [10.0, 1.711, 0.516, 0.198, 0.1, 0.0634, 0.0303, 0.01] | 0 | [19.0, 19.5, 20.4, 20.8, 22.0, 25.0, 32.0, 48.0] | [38.0, 40.0, 43.0, 48.0, 53.0, 60.0, 75.0, 118.0]
HV 63A | HV 63A | 63 | 0 | [10.0, 2.84, 0.368, 0.164, 0.1, 0.0621, 0.0378, 0.0195, 0.01] | [10.0, 1.82, 0.344, 0.1, 0.0467, 0.0269, 0.01] | 0 | [189.0, 220.0, 300.0, 350.0, 393.0, 450.0, 530.0, 700.0, 961.0] | [378.0, 500.0, 700.0, 934.0, 1200.0, 1500.0, 2366.0]
HV 80A | HV 80A | 80 | 0 | [10.0, 2.05, 0.369, 0.198, 0.1, 0.051, 0.0298, 0.01] | [10.0, 4.15, 1.03, 0.198, 0.1, 0.051, 0.0172, 0.01] | 0 | [240.0, 300.0, 400.0, 450.0, 530.0, 650.0, 800.0, 1311.0] | [480.0, 550.0, 700.0, 1000.0, 1260.0, 1600.0, 2500.0, 3227.0]
Siemens NH-1-100 | Siemens NH-1-100 | 100 | [5400.0, 2000.0, 400.0, 20.0, 1.0, 0.2, 0.012, 0.004] | 0 | 0 | [150.0, 190.0, 250.0, 430.0, 900.0, 1250.0, 2700.0, 3600.0] | 0 | 0
Siemens NH-1-125 | Siemens NH-1-125 | 125 | [4800.0, 120.0, 7.0, 0.1, 0.004] | 0 | 0 | [180.0, 400.0, 740.0, 2000.0, 4250.0] | 0 | 0
Siemens NH-1-16 | Siemens NH-1-16 | 16 | [4000.0, 400.0, 2.0, 0.1, 0.04, 0.01] | 0 | 0 | [26.0, 35.0, 75.0, 150.0, 200.0, 300.0] | 0 | 0
Siemens NH-1-160 | Siemens NH-1-160 | 160 | [4800.0, 120.0, 7.0, 0.1, 0.004] | 0 | 0 | [210.0, 500.0, 900.0, 2300.0, 5000.0] | 0 | 0
Siemens NH-1-25 | Siemens NH-1-25 | 25 | [4000.0, 1000.0, 10.0, 0.2, 0.02, 0.01] | 0 | 0 | [40.0, 50.0, 100.0, 210.0, 400.0, 500.0] | 0 | 0
Siemens NH-1-50 | Siemens NH-1-50 | 50 | [4000.0, 40.0, 4.0, 1.0, 0.02, 0.01] | 0 | 0 | [86.0, 200.0, 300.0, 400.0, 1000.0, 1280.0] | 0 | 0
Siemens NH-1-63 | Siemens NH-1-63 | 63 | [4000.0, 100.0, 10.0, 2.0, 0.04, 0.01] | 0 | 0 | [100.0, 200.0, 300.0, 400.0, 1000.0, 1500.0] | 0 | 0
Siemens NH-1-80 | Siemens NH-1-80 | 80 | [4800.0, 120.0, 7.0, 0.1, 0.01] | 0 | 0 | [150.58, 250.0, 450.0, 1150.0, 2470.0] | 0 | 0
Siemens NH-2-1000 | Siemens NH-2-1000 | 1000 | [4800.0, 120.0, 7.0, 0.1, 0.004] | 0 | 0 | [1900.0, 3500.0, 8400.0, 24000.0, 52000.0] | 0 | 0
Siemens NH-2-200 | Siemens NH-2-200 | 200 | [4800.0, 120.0, 7.0, 0.1, 0.004] | 0 | 0 | [280.0, 650.0, 1200.0, 3000.0, 7000.0] | 0 | 0
Siemens NH-2-224 | Siemens NH-2-224 | 224 | [4800.0, 120.0, 7.0, 0.2, 0.04, 0.004] | 0 | 0 | [400.0, 750.0, 1453.0, 3025.0, 4315.0, 7600.0] | 0 | 0
Siemens NH-2-250 | Siemens NH-2-250 | 250 | [4800.0, 120.0, 7.0, 0.1, 0.004] | 0 | 0 | [450.0, 800.0, 1650.0, 4000.0, 8500.0] | 0 | 0
Siemens NH-2-315 | Siemens NH-2-315 | 315 | [4800.0, 120.0, 7.0, 0.1, 0.004] | 0 | 0 | [550.0, 920.0, 1900.0, 5000.0, 11000.0] | 0 | 0
Siemens NH-2-355 | Siemens NH-2-355 | 355 | [4800.0, 120.0, 6.0, 0.1, 0.004] | 0 | 0 | [650.0, 1116.27, 2350.0, 5840.0, 12790.0] | 0 | 0
Siemens NH-2-400 | Siemens NH-2-400 | 400 | [4800.0, 120.0, 7.0, 0.1, 0.004] | 0 | 0 | [720.0, 1350.0, 2800.0, 6500.0, 15000.0] | 0 | 0
Siemens NH-2-425 | Siemens NH-2-425 | 425 | [4800.0, 120.0, 7.0, 0.1, 0.004] | 0 | 0 | [850.0, 1500.0, 3050.0, 7500.0, 16500.0] | 0 | 0
Siemens NH-2-630 | Siemens NH-2-630 | 630 | [4800.0, 120.0, 7.0, 0.1, 0.004] | 0 | 0 | [1200.0, 2000.0, 4800.0, 12000.0, 26000.0] | 0 | 0

## res_bus
| vm_pu | va_degree | p_mw | q_mvar
0 | 0.97821 | -0.42003 | 0.022398 | 0.0056135
1 | 0.97974 | -0.39009 | 0.0026696 | 0.00066907
2 | 0.98045 | -0.3762 | 0.0087824 | 0.0022011
3 | 0.99156 | -0.16051 | 0 | 0
4 | 0.9909 | -0.17338 | 0 | 0
5 | 0.99249 | -0.14271 | 0.0098751 | 0.0024749
6 | 0.99049 | -0.18104 | 0 | 0
7 | 0.98256 | -0.33501 | 0 | 0
8 | 0.99083 | -0.17476 | 0.0029053 | 0.00072814
9 | 0.99061 | -0.17902 | 0.011188 | 0.0028039
10 | 0.99377 | -0.11821 | 0.0098713 | 0.002474
11 | 0.98738 | -0.24102 | 0 | 0
12 | 0.99007 | -0.18929 | 0.0047648 | 0.0011942
13 | 0.98376 | -0.31157 | 0.0046198 | 0.0011578
14 | 0.98241 | -0.33791 | 0.0051132 | 0.0012815
15 | 0.9825 | -0.33622 | 0 | 0
16 | 0.99037 | -0.18362 | 0.010868 | 0.0027238
17 | 0.99815 | -0.034903 | 0.015059 | 0.003774
18 | 0.9854 | -0.27927 | 0.0092092 | 0.0023081
19 | 0.98595 | -0.26852 | 0.019845 | 0.0049735
20 | 0.9889 | -0.21189 | 0.005236 | 0.0013123
21 | 1 | 0 | -0.52443 | -0.13412
22 | 0.99665 | -0.063502 | 0.0082703 | 0.0020727
23 | 0.99416 | -0.11096 | 0.0081611 | 0.0020454
24 | 0.98966 | -0.1972 | 0 | 0
25 | 0.98831 | -0.22336 | 0.0052206 | 0.0013084
26 | 0.98698 | -0.24908 | 0.0087959 | 0.0022045
27 | 0.98634 | -0.26138 | 0.0052227 | 0.0013089
28 | 0.98467 | -0.29379 | 0.0076193 | 0.0019096
29 | 0.97937 | -0.39653 | 0 | 0
30 | 0.98012 | -0.38187 | 0 | 0
31 | 0.97891 | -0.40571 | 0.0086692 | 0.0021727
32 | 0.98252 | -0.33539 | 0 | 0
33 | 0.98163 | -0.35287 | 0.0087959 | 0.0022045
34 | 0.98245 | -0.33667 | 0 | 0
35 | 0.98265 | -0.33285 | 0 | 0
36 | 0.98212 | -0.34311 | 0.011841 | 0.0029675
37 | 0.97735 | -0.43606 | 0 | 0
38 | 0.97977 | -0.38872 | 0 | 0
39 | 0.974 | -0.50167 | 0 | 0
40 | 0.97704 | -0.44215 | 0.001706 | 0.00042756
41 | 0.98039 | -0.37664 | 0 | 0
42 | 0.97996 | -0.38498 | 0.011667 | 0.0029241
43 | 0.97929 | -0.39825 | 0.011386 | 0.0028537
44 | 0.981 | -0.36468 | 0.01139 | 0.0028546
45 | 0.98277 | -0.33038 | 0.0116 | 0.0029072
46 | 0.9723 | -0.53531 | 0.059163 | 0.014828
47 | 0.98096 | -0.36594 | 0.0087793 | 0.0022003
48 | 0.97701 | -0.44262 | 0.0014126 | 0.00035404
49 | 0.9787 | -0.40975 | 0 | 0
50 | 0.98141 | -0.35677 | 0 | 0
51 | 0.98408 | -0.30493 | 0.012696 | 0.0031819
52 | 0.98438 | -0.29915 | 0.011126 | 0.0027884
53 | 0.98349 | -0.31646 | 0.010929 | 0.0027391
54 | 0.98191 | -0.3477 | 0 | 0
55 | 0.98219 | -0.34225 | 0.011045 | 0.0027681
56 | 0.98143 | -0.35704 | 0.0073009 | 0.0018298
57 | 0.98759 | -0.23736 | 0.0085822 | 0.0021509
58 | 0.98807 | -0.22802 | 0 | 0
59 | 0.98776 | -0.23413 | 0.0074547 | 0.0018683
60 | 0.98727 | -0.24349 | 0.00097135 | 0.00024344
61 | 0.98761 | -0.23688 | 0.0085802 | 0.0021504
62 | 0.98665 | -0.25556 | 0 | 0
63 | 0.98649 | -0.25882 | 0.0048635 | 0.0012189
64 | 0.98574 | -0.27344 | 0 | 0
65 | 0.98511 | -0.28569 | 0 | 0
66 | 0.98499 | -0.28794 | 0.0072276 | 0.0018114
67 | 0.98538 | -0.2804 | 0.005961 | 0.001494
68 | 0.98073 | -0.37042 | 0.0074187 | 0.0018593
69 | 0.98094 | -0.36642 | 0.007586 | 0.0019012
70 | 0.98508 | -0.28545 | 0 | 0
71 | 0.98424 | -0.30182 | 0 | 0
72 | 0.98348 | -0.31647 | 0.0026137 | 0.00065506
73 | 0.98295 | -0.3268 | 0 | 0
74 | 0.98565 | -0.27517 | 0.0011577 | 0.00029014
75 | 0.98562 | -0.27571 | 0.0012604 | 0.00031589
76 | 0.97853 | -0.41313 | 0.0101 | 0.0025313
77 | 0.97712 | -0.4408 | 0.0069595 | 0.0017442
78 | 0.97717 | -0.43978 | 0.0069127 | 0.0017325
79 | 0.97807 | -0.42203 | 0 | 0
80 | 0.97746 | -0.43402 | 0.01112 | 0.002787
81 | 0.9777 | -0.42943 | 0.0022661 | 0.00056794
82 | 0.98218 | -0.3418 | 0.015246 | 0.0038211
83 | 0.98239 | -0.33775 | 0.013151 | 0.003296
84 | 0.99998 | 149.9956 | 0 | 0

## res_line
| p_from_mw | q_from_mvar | p_to_mw | q_to_mvar | pl_mw | ql_mvar | i_from_ka | i_to_ka | i_ka | vm_from_pu | va_from_degree | vm_to_pu | va_to_degree | loading_percent
0 | -0.022398 | -0.0056135 | 0.02243 | 0.005633 | 3.1992e-05 | 1.9551e-05 | 0.034071 | 0.034071 | 0.034071 | 0.97821 | -0.42003 | 0.97974 | -0.39009 | 9.3602
1 | -0.0251 | -0.0063021 | 0.025116 | 0.0063124 | 1.6636e-05 | 1.0262e-05 | 0.038125 | 0.038125 | 0.038125 | 0.97974 | -0.39009 | 0.98045 | -0.3762 | 10.474
2 | -0.033899 | -0.0085134 | 0.033965 | 0.0085553 | 6.6766e-05 | 4.188e-05 | 0.051454 | 0.051454 | 0.051454 | 0.98045 | -0.3762 | 0.98256 | -0.33501 | 14.1357
3 | 0.024985 | 0.0062699 | -0.02497 | -0.0062605 | 1.5324e-05 | 9.4329e-06 | 0.037497 | 0.037498 | 0.037498 | 0.99156 | -0.16051 | 0.9909 | -0.17338 | 10.3015
4 | -0.37812 | -0.096073 | 0.37844 | 0.09628 | 0.00032437 | 0.00020673 | 0.5679 | 0.5679 | 0.5679 | 0.99156 | -0.16051 | 0.99249 | -0.14271 | 31.2033
5 | 0.35313 | 0.089803 | -0.35278 | -0.089581 | 0.00034903 | 0.00022231 | 0.5304 | 0.5304 | 0.5304 | 0.99156 | -0.16051 | 0.99049 | -0.18104 | 29.143
6 | 0.0029055 | 0.00072791 | -0.0029053 | -0.00072814 | 1.9172e-07 | -2.2323e-07 | 0.004363 | 0.0043631 | 0.0043631 | 0.9909 | -0.17338 | 0.99083 | -0.17476 | 1.1987
7 | 0.022064 | 0.0055326 | -0.022058 | -0.005529 | 5.9363e-06 | 3.6136e-06 | 0.033135 | 0.033135 | 0.033135 | 0.9909 | -0.17338 | 0.99061 | -0.17902 | 9.1029
8 | -0.38832 | -0.098754 | 0.38878 | 0.099047 | 0.00045882 | 0.00029248 | 0.58271 | 0.58271 | 0.58271 | 0.99249 | -0.14271 | 0.99377 | -0.11821 | 32.0168
9 | 0.29655 | 0.075427 | -0.2957 | -0.074884 | 0.00085434 | 0.0005431 | 0.44591 | 0.44591 | 0.44591 | 0.99049 | -0.18104 | 0.98738 | -0.24102 | 24.5004
10 | 0.056231 | 0.014154 | -0.056209 | -0.01414 | 2.2141e-05 | 1.4064e-05 | 0.084497 | 0.084498 | 0.084498 | 0.99049 | -0.18104 | 0.99007 | -0.18929 | 23.2136
11 | -0.057437 | -0.01444 | 0.057501 | 0.014481 | 6.4365e-05 | 4.0906e-05 | 0.087 | 0.087 | 0.087 | 0.98256 | -0.33501 | 0.98376 | -0.31157 | 23.9011
12 | 0.005114 | 0.0012816 | -0.0051132 | -0.0012815 | 7.062e-07 | 5.4372e-08 | 0.0077447 | 0.0077448 | 0.0077448 | 0.98256 | -0.33501 | 0.98241 | -0.33791 | 2.1277
13 | 0.018357 | 0.0046028 | -0.018356 | -0.0046022 | 1.0556e-06 | 6.2948e-07 | 0.027802 | 0.027802 | 0.027802 | 0.98256 | -0.33501 | 0.9825 | -0.33622 | 7.6378
14 | 0.010871 | 0.0027251 | -0.010868 | -0.0027238 | 2.3775e-06 | 1.2156e-06 | 0.016329 | 0.016329 | 0.016329 | 0.99061 | -0.17902 | 0.99037 | -0.18362 | 4.4861
15 | -0.39865 | -0.10152 | 0.40026 | 0.10255 | 0.0016089 | 0.0010258 | 0.59749 | 0.59748 | 0.59749 | 0.99377 | -0.11821 | 0.99815 | -0.034903 | 32.8289
16 | 0.041997 | 0.010604 | -0.041921 | -0.010555 | 7.6814e-05 | 4.8509e-05 | 0.06332 | 0.06332 | 0.06332 | 0.98738 | -0.24102 | 0.9854 | -0.27927 | 17.3955
17 | 0.2537 | 0.06428 | -0.25337 | -0.064068 | 0.00033468 | 0.00021225 | 0.38259 | 0.38259 | 0.38259 | 0.98738 | -0.24102 | 0.98595 | -0.26852 | 21.0214
18 | 0.051444 | 0.012945 | -0.051389 | -0.01291 | 5.5513e-05 | 3.521e-05 | 0.077336 | 0.077336 | 0.077336 | 0.99007 | -0.18929 | 0.9889 | -0.21189 | 21.2463
19 | -0.062121 | -0.015638 | 0.062174 | 0.015672 | 5.2873e-05 | 3.3636e-05 | 0.093988 | 0.093988 | 0.093988 | 0.98376 | -0.31157 | 0.98467 | -0.29379 | 25.8208
20 | 0.0073081 | 0.0018324 | -0.0073041 | -0.001831 | 3.9963e-06 | 1.4567e-06 | 0.011069 | 0.011069 | 0.011069 | 0.9825 | -0.33622 | 0.98191 | -0.3477 | 3.0409
21 | 0.011048 | 0.0027698 | -0.011045 | -0.0027681 | 3.1712e-06 | 1.6472e-06 | 0.016733 | 0.016733 | 0.016733 | 0.9825 | -0.33622 | 0.98219 | -0.34225 | 4.597
22 | -0.41532 | -0.10632 | 0.41602 | 0.10677 | 0.00070332 | 0.00044853 | 0.61993 | 0.61993 | 0.61993 | 0.99815 | -0.034903 | 1 | 0 | 34.0622
23 | 0.032711 | 0.008247 | -0.032624 | -0.0081922 | 8.759e-05 | 5.4843e-05 | 0.049413 | 0.049414 | 0.049414 | 0.9854 | -0.27927 | 0.98252 | -0.33539 | 13.5752
24 | 0.23352 | 0.059095 | -0.23333 | -0.058975 | 0.00018957 | 0.00012003 | 0.35264 | 0.35264 | 0.35264 | 0.98595 | -0.26852 | 0.98508 | -0.28545 | 19.3758
25 | 0.046153 | 0.011598 | -0.046117 | -0.011575 | 3.5496e-05 | 2.2466e-05 | 0.069458 | 0.069458 | 0.069458 | 0.9889 | -0.21189 | 0.98807 | -0.22802 | 19.0818
26 | 0.10676 | 0.027346 | -0.10643 | -0.027137 | 0.00032738 | 0.00020907 | 0.15906 | 0.15906 | 0.15906 | 1 | 0 | 0.99665 | -0.063502 | 43.699
27 | 0.098158 | 0.025064 | -0.097934 | -0.024921 | 0.00022461 | 0.00014339 | 0.14672 | 0.14672 | 0.14672 | 0.99665 | -0.063502 | 0.99416 | -0.11096 | 40.3068
28 | 0.089773 | 0.022876 | -0.089401 | -0.022638 | 0.00037187 | 0.00023729 | 0.1345 | 0.1345 | 0.1345 | 0.99416 | -0.11096 | 0.98966 | -0.1972 | 36.9511
29 | 0.089401 | 0.022638 | -0.089289 | -0.022567 | 0.00011217 | 7.1577e-05 | 0.1345 | 0.1345 | 0.1345 | 0.98966 | -0.1972 | 0.98831 | -0.22336 | 36.9511
30 | 0.084068 | 0.021258 | -0.083964 | -0.021192 | 0.00010358 | 6.6073e-05 | 0.12664 | 0.12664 | 0.12664 | 0.98831 | -0.22336 | 0.98698 | -0.24908 | 34.7917
31 | 0.075168 | 0.018988 | -0.075124 | -0.01896 | 4.4275e-05 | 2.8219e-05 | 0.11338 | 0.11338 | 0.11338 | 0.98698 | -0.24908 | 0.98634 | -0.26138 | 31.1486
32 | 0.069902 | 0.017651 | -0.069793 | -0.017582 | 0.00010834 | 6.9008e-05 | 0.1055 | 0.1055 | 0.1055 | 0.98634 | -0.26138 | 0.98467 | -0.29379 | 28.984
33 | -0.008673 | -0.0021744 | 0.008679 | 0.0021771 | 6.0632e-06 | 2.7078e-06 | 0.013178 | 0.013177 | 0.013178 | 0.97937 | -0.39653 | 0.98012 | -0.38187 | 3.6202
34 | 0.008673 | 0.0021744 | -0.0086692 | -0.0021727 | 3.7896e-06 | 1.6934e-06 | 0.013178 | 0.013178 | 0.013178 | 0.97937 | -0.39653 | 0.97891 | -0.40571 | 3.6203
35 | -0.083075 | -0.020973 | 0.083096 | 0.020985 | 2.0842e-05 | 1.2239e-05 | 0.12618 | 0.12618 | 0.12618 | 0.98012 | -0.38187 | 0.98039 | -0.37664 | 6.9329
36 | 0.074396 | 0.018796 | -0.074385 | -0.018789 | 1.11e-05 | 6.3736e-06 | 0.113 | 0.113 | 0.113 | 0.98012 | -0.38187 | 0.97996 | -0.38498 | 6.2089
37 | 0.032624 | 0.0081922 | -0.032597 | -0.0081751 | 2.718e-05 | 1.702e-05 | 0.049414 | 0.049414 | 0.049414 | 0.98252 | -0.33539 | 0.98163 | -0.35287 | 13.5752
38 | 0.023801 | 0.0059707 | -0.023786 | -0.0059616 | 1.482e-05 | 9.1013e-06 | 0.03608 | 0.036081 | 0.036081 | 0.98163 | -0.35287 | 0.98096 | -0.36594 | 9.9123
39 | -0.011844 | -0.0029695 | 0.011846 | 0.0029706 | 2.1598e-06 | 1.1556e-06 | 0.01794 | 0.017939 | 0.01794 | 0.98245 | -0.33667 | 0.98265 | -0.33285 | 4.9284
40 | 0.011844 | 0.0029695 | -0.011841 | -0.0029675 | 3.6309e-06 | 1.943e-06 | 0.01794 | 0.01794 | 0.01794 | 0.98245 | -0.33667 | 0.98212 | -0.34311 | 4.9285
41 | -0.011846 | -0.0029706 | 0.011848 | 0.0029714 | 1.3915e-06 | 7.4449e-07 | 0.017939 | 0.017939 | 0.017939 | 0.98265 | -0.33285 | 0.98277 | -0.33038 | 4.9284
42 | -0.062564 | -0.015781 | 0.062706 | 0.015859 | 0.0001421 | 7.7838e-05 | 0.095291 | 0.095286 | 0.095291 | 0.97735 | -0.43606 | 0.97977 | -0.38872 | 5.2357
43 | 0.059445 | 0.015 | -0.059258 | -0.014888 | 0.00018617 | 0.00011234 | 0.090541 | 0.090544 | 0.090544 | 0.97735 | -0.43606 | 0.974 | -0.50167 | 8.2916
44 | 0.0031196 | 0.00078063 | -0.0031186 | -0.00078139 | 9.0404e-07 | -7.6035e-07 | 0.0047491 | 0.0047496 | 0.0047496 | 0.97735 | -0.43606 | 0.97704 | -0.44215 | 1.3048
45 | -0.062706 | -0.015859 | 0.062717 | 0.015865 | 1.1229e-05 | 6.1478e-06 | 0.095286 | 0.095285 | 0.095286 | 0.97977 | -0.38872 | 0.97996 | -0.38498 | 5.2355
46 | 0.059258 | 0.014888 | -0.059163 | -0.014828 | 9.4975e-05 | 6.04e-05 | 0.090544 | 0.090544 | 0.090544 | 0.974 | -0.50167 | 0.9723 | -0.53531 | 24.8747
47 | 0.0014127 | 0.00035382 | -0.0014126 | -0.00035404 | 3.2152e-08 | -2.114e-07 | 0.0021514 | 0.0021515 | 0.0021515 | 0.97704 | -0.44215 | 0.97701 | -0.44262 | 0.59106
48 | 0.048853 | 0.012284 | -0.048803 | -0.012252 | 5.037e-05 | 3.1929e-05 | 0.074162 | 0.074162 | 0.074162 | 0.98039 | -0.37664 | 0.97929 | -0.39825 | 20.3743
49 | -0.13195 | -0.033269 | 0.13202 | 0.033316 | 7.5529e-05 | 4.6755e-05 | 0.20034 | 0.20034 | 0.20034 | 0.98039 | -0.37664 | 0.981 | -0.36468 | 11.0077
50 | 0.037416 | 0.0093983 | -0.037396 | -0.0093853 | 2.0519e-05 | 1.292e-05 | 0.056861 | 0.056861 | 0.056861 | 0.97929 | -0.39825 | 0.9787 | -0.40975 | 15.6211
51 | -0.14341 | -0.03617 | 0.14347 | 0.036204 | 5.4342e-05 | 3.3813e-05 | 0.21762 | 0.21762 | 0.21762 | 0.981 | -0.36468 | 0.98141 | -0.35677 | 11.957
52 | -0.023447 | -0.0058785 | 0.023463 | 0.0058881 | 1.5567e-05 | 9.5452e-06 | 0.035502 | 0.035502 | 0.035502 | 0.98277 | -0.33038 | 0.98349 | -0.31646 | 9.7534
53 | 0.015006 | 0.0037613 | -0.015006 | -0.0037611 | 3.4766e-07 | 1.9992e-07 | 0.022763 | 0.022763 | 0.022763 | 0.98096 | -0.36594 | 0.98094 | -0.36642 | 6.2536
54 | 0.027294 | 0.0068532 | -0.027278 | -0.0068433 | 1.5985e-05 | 9.9197e-06 | 0.041502 | 0.041502 | 0.041502 | 0.9787 | -0.40975 | 0.97807 | -0.42203 | 11.4018
55 | 0.010102 | 0.0025321 | -0.0101 | -0.0025313 | 1.6271e-06 | 8.1022e-07 | 0.015359 | 0.015359 | 0.015359 | 0.9787 | -0.40975 | 0.97853 | -0.41313 | 4.2194
56 | -0.14347 | -0.036204 | 0.14357 | 0.036268 | 0.0001029 | 6.4022e-05 | 0.21762 | 0.21762 | 0.21762 | 0.98141 | -0.35677 | 0.98218 | -0.3418 | 11.9569
57 | -0.012696 | -0.0031819 | 0.0127 | 0.0031838 | 3.4998e-06 | 1.918e-06 | 0.019197 | 0.019197 | 0.019197 | 0.98408 | -0.30493 | 0.98438 | -0.29915 | 5.274
58 | -0.023825 | -0.0059723 | 0.023841 | 0.0059818 | 1.5563e-05 | 9.553e-06 | 0.036016 | 0.036016 | 0.036016 | 0.98438 | -0.29915 | 0.98508 | -0.28545 | 9.8944
59 | -0.034392 | -0.0086271 | 0.034416 | 0.0086422 | 2.4023e-05 | 1.5074e-05 | 0.052038 | 0.052038 | 0.052038 | 0.98349 | -0.31646 | 0.98424 | -0.30182 | 14.2961
60 | 0.0073041 | 0.001831 | -0.0073009 | -0.0018298 | 3.2513e-06 | 1.1862e-06 | 0.011069 | 0.011069 | 0.011069 | 0.98191 | -0.3477 | 0.98143 | -0.35704 | 3.041
61 | -0.0085822 | -0.0021509 | 0.008586 | 0.0021526 | 3.8185e-06 | 1.6642e-06 | 0.012931 | 0.012931 | 0.012931 | 0.98759 | -0.23736 | 0.98807 | -0.22802 | 3.5524
62 | 0.016041 | 0.0040219 | -0.016036 | -0.0040192 | 4.6699e-06 | 2.7155e-06 | 0.024158 | 0.024158 | 0.024158 | 0.98807 | -0.22802 | 0.98776 | -0.23413 | 6.6367
63 | 0.02149 | 0.0054009 | -0.021475 | -0.0053913 | 1.5864e-05 | 9.6364e-06 | 0.03237 | 0.03237 | 0.03237 | 0.98807 | -0.22802 | 0.98727 | -0.24349 | 8.8928
64 | 0.0085813 | 0.0021509 | -0.0085802 | -0.0021504 | 1.1244e-06 | 4.8998e-07 | 0.012928 | 0.012928 | 0.012928 | 0.98776 | -0.23413 | 0.98761 | -0.23688 | 3.5515
65 | 0.020503 | 0.0051478 | -0.020491 | -0.0051407 | 1.1792e-05 | 7.1259e-06 | 0.030906 | 0.030906 | 0.030906 | 0.98727 | -0.24349 | 0.98665 | -0.25556 | 8.4906
66 | 0.0048643 | 0.0012189 | -0.0048635 | -0.0012189 | 7.5632e-07 | 5.5061e-09 | 0.007336 | 0.0073361 | 0.0073361 | 0.98665 | -0.25556 | 0.98649 | -0.25882 | 2.0154
67 | 0.015627 | 0.0039218 | -0.015614 | -0.0039141 | 1.3313e-05 | 7.7051e-06 | 0.02357 | 0.02357 | 0.02357 | 0.98665 | -0.25556 | 0.98574 | -0.27344 | 6.4753
68 | 0.013196 | 0.0033087 | -0.013191 | -0.0033063 | 4.3804e-06 | 2.4283e-06 | 0.01992 | 0.01992 | 0.01992 | 0.98574 | -0.27344 | 0.98538 | -0.2804 | 5.4725
69 | 0.0024183 | 0.00060537 | -0.0024181 | -0.00060575 | 1.9967e-07 | -3.8154e-07 | 0.0036503 | 0.0036505 | 0.0036505 | 0.98574 | -0.27344 | 0.98565 | -0.27517 | 1.0029
70 | 0.0072283 | 0.0018117 | -0.0072276 | -0.0018114 | 7.7596e-07 | 2.7566e-07 | 0.010919 | 0.010919 | 0.010919 | 0.98511 | -0.28569 | 0.98499 | -0.28794 | 2.9996
71 | -0.0072283 | -0.0018117 | 0.0072302 | 0.0018123 | 1.8208e-06 | 6.466e-07 | 0.010919 | 0.010918 | 0.010919 | 0.98511 | -0.28569 | 0.98538 | -0.2804 | 2.9996
72 | -0.0074187 | -0.0018593 | 0.0074201 | 0.0018598 | 1.4126e-06 | 5.2882e-07 | 0.011256 | 0.011256 | 0.011256 | 0.98073 | -0.37042 | 0.98094 | -0.36642 | 3.0923
73 | 0.20949 | 0.052993 | -0.20933 | -0.052889 | 0.00016438 | 0.00010382 | 0.31662 | 0.31662 | 0.31662 | 0.98508 | -0.28545 | 0.98424 | -0.30182 | 17.397
74 | 0.17491 | 0.044247 | -0.17479 | -0.04417 | 0.0001229 | 7.7172e-05 | 0.26459 | 0.26459 | 0.26459 | 0.98424 | -0.30182 | 0.98348 | -0.31647 | 14.5378
75 | 0.17218 | 0.043514 | -0.17209 | -0.043461 | 8.5235e-05 | 5.3489e-05 | 0.26063 | 0.26063 | 0.26063 | 0.98348 | -0.31647 | 0.98295 | -0.3268 | 14.3205
76 | 0.17209 | 0.043461 | -0.172 | -0.043404 | 9.0212e-05 | 5.6614e-05 | 0.26063 | 0.26063 | 0.26063 | 0.98295 | -0.3268 | 0.98239 | -0.33775 | 14.3205
77 | 0.0012604 | 0.00031561 | -0.0012604 | -0.00031589 | 3.2164e-08 | -2.8133e-07 | 0.0019028 | 0.0019029 | 0.0019029 | 0.98565 | -0.27517 | 0.98562 | -0.27571 | 0.52277
78 | -0.0069595 | -0.0017442 | 0.0069599 | 0.0017443 | 3.3823e-07 | 1.1588e-07 | 0.010598 | 0.010598 | 0.010598 | 0.97712 | -0.4408 | 0.97717 | -0.43978 | 2.9116
79 | -0.013873 | -0.0034768 | 0.013876 | 0.003479 | 3.8017e-06 | 2.1484e-06 | 0.021125 | 0.021125 | 0.021125 | 0.97717 | -0.43978 | 0.97746 | -0.43402 | 5.8036
80 | 0.027278 | 0.0068433 | -0.027268 | -0.0068373 | 9.6146e-06 | 5.9666e-06 | 0.041502 | 0.041502 | 0.041502 | 0.97807 | -0.42203 | 0.9777 | -0.42943 | 11.4018
81 | -0.024997 | -0.006266 | 0.025002 | 0.0062694 | 5.4766e-06 | 3.3786e-06 | 0.038054 | 0.038054 | 0.038054 | 0.97746 | -0.43402 | 0.9777 | -0.42943 | 10.4543
82 | -0.15882 | -0.040089 | 0.15885 | 0.040108 | 3.0854e-05 | 1.9297e-05 | 0.24071 | 0.24071 | 0.24071 | 0.98218 | -0.3418 | 0.98239 | -0.33775 | 13.226

## res_trafo
| p_hv_mw | q_hv_mvar | p_lv_mw | q_lv_mvar | pl_mw | ql_mvar | i_hv_ka | i_lv_ka | vm_hv_pu | va_hv_degree | vm_lv_pu | va_lv_degree | loading_percent
0 | -1.2729e-15 | -1.3162e-15 | 0.00165 | 1.2699e-07 | 0.00165 | 1.2699e-07 | 5.2857e-17 | 0.0023815 | 0.99998 | 149.9956 | 1 | 0 | 0.2619

## res_ext_grid
| p_mw | q_mvar
0 | 0.53196 | 0.136

## res_load
| p_mw | q_mvar
0 | 0.022398 | 0.0056135
1 | 0.0026696 | 0.00066907
2 | 0.0087824 | 0.0022011
3 | 0.0098751 | 0.0024749
4 | 0.0029053 | 0.00072814
5 | 0.011188 | 0.0028039
6 | 0.0098713 | 0.002474
7 | 0.0047648 | 0.0011942
8 | 0.0046198 | 0.0011578
9 | 0.0051132 | 0.0012815
10 | 0.010868 | 0.0027238
11 | 0.015059 | 0.003774
12 | 0.0092092 | 0.0023081
13 | 0.019845 | 0.0049735
14 | 0.005236 | 0.0013123
15 | 0.0075331 | 0.001888
16 | 0.0082703 | 0.0020727
17 | 0.0081611 | 0.0020454
18 | 0.0052206 | 0.0013084
19 | 0.0087959 | 0.0022045
20 | 0.0052227 | 0.0013089
21 | 0.0076193 | 0.0019096
22 | 0.0086692 | 0.0021727
23 | 0.0087959 | 0.0022045
24 | 0.011841 | 0.0029675
25 | 0.001706 | 0.00042756
26 | 0.011667 | 0.0029241
27 | 0.011386 | 0.0028537
28 | 0.01139 | 0.0028546
29 | 0.0116 | 0.0029072
30 | 0.059163 | 0.014828
31 | 0.0087793 | 0.0022003
32 | 0.0014126 | 0.00035404
33 | 0.012696 | 0.0031819
34 | 0.011126 | 0.0027884
35 | 0.010929 | 0.0027391
36 | 0.011045 | 0.0027681
37 | 0.0073009 | 0.0018298
38 | 0.0085822 | 0.0021509
39 | 0.0074547 | 0.0018683
40 | 0.00097135 | 0.00024344
41 | 0.0085802 | 0.0021504
42 | 0.0048635 | 0.0012189
43 | 0.0072276 | 0.0018114
44 | 0.005961 | 0.001494
45 | 0.0074187 | 0.0018593
46 | 0.007586 | 0.0019012
47 | 0.0026137 | 0.00065506
48 | 0.0011577 | 0.00029014
49 | 0.0012604 | 0.00031589
50 | 0.0101 | 0.0025313
51 | 0.0069595 | 0.0017442
52 | 0.0069127 | 0.0017325
53 | 0.01112 | 0.002787
54 | 0.0022661 | 0.00056794
55 | 0.015246 | 0.0038211
56 | 0.013151 | 0.003296

## dtypes
| element | column | dtype
0 | bus | name | object
1 | bus | vn_kv | float64
2 | bus | type | object
3 | bus | zone | object
4 | bus | in_service | bool
5 | load | name | object
6 | load | bus | uint32
7 | load | p_mw | float64
8 | load | q_mvar | float64
9 | load | const_z_percent | float64
10 | load | const_i_percent | float64
11 | load | sn_mva | float64
12 | load | scaling | float64
13 | load | in_service | bool
14 | load | type | object
15 | ext_grid | name | object
16 | ext_grid | bus | uint32
17 | ext_grid | vm_pu | float64
18 | ext_grid | va_degree | float64
19 | ext_grid | slack_weight | float64
20 | ext_grid | in_service | bool
21 | line | name | object
22 | line | std_type | object
23 | line | from_bus | uint32
24 | line | to_bus | uint32
25 | line | length_km | float64
26 | line | r_ohm_per_km | float64
27 | line | x_ohm_per_km | float64
28 | line | c_nf_per_km | float64
29 | line | g_us_per_km | float64
30 | line | max_i_ka | float64
31 | line | df | float64
32 | line | parallel | uint32
33 | line | type | object
34 | line | in_service | bool
35 | trafo | name | object
36 | trafo | std_type | object
37 | trafo | hv_bus | uint32
38 | trafo | lv_bus | uint32
39 | trafo | sn_mva | float64
40 | trafo | vn_hv_kv | float64
41 | trafo | vn_lv_kv | float64
42 | trafo | vk_percent | float64
43 | trafo | vkr_percent | float64
44 | trafo | pfe_kw | float64
45 | trafo | i0_percent | float64
46 | trafo | shift_degree | float64
47 | trafo | tap_side | object
48 | trafo | tap_neutral | int32
49 | trafo | tap_min | int32
50 | trafo | tap_max | int32
51 | trafo | tap_step_percent | float64
52 | trafo | tap_step_degree | float64
53 | trafo | tap_pos | int32
54 | trafo | tap_phase_shifter | bool
55 | trafo | parallel | uint32
56 | trafo | df | float64
57 | trafo | in_service | bool
58 | line_geodata | coords | object
59 | bus_geodata | x | float64
60 | bus_geodata | y | float64
61 | bus_geodata | coords | object
62 | res_bus | vm_pu | float64
63 | res_bus | va_degree | float64
64 | res_bus | p_mw | float64
65 | res_bus | q_mvar | float64
66 | res_line | p_from_mw | float64
67 | res_line | q_from_mvar | float64
68 | res_line | p_to_mw | float64
69 | res_line | q_to_mvar | float64
70 | res_line | pl_mw | float64
71 | res_line | ql_mvar | float64
72 | res_line | i_from_ka | float64
73 | res_line | i_to_ka | float64
74 | res_line | i_ka | float64
75 | res_line | vm_from_pu | float64
76 | res_line | va_from_degree | float64
77 | res_line | vm_to_pu | float64
78 | res_line | va_to_degree | float64
79 | res_line | loading_percent | float64
80 | res_trafo | p_hv_mw | float64
81 | res_trafo | q_hv_mvar | float64
82 | res_trafo | p_lv_mw | float64
83 | res_trafo | q_lv_mvar | float64
84 | res_trafo | pl_mw | float64
85 | res_trafo | ql_mvar | float64
86 | res_trafo | i_hv_ka | float64
87 | res_trafo | i_lv_ka | float64
88 | res_trafo | vm_hv_pu | float64
89 | res_trafo | va_hv_degree | float64
90 | res_trafo | vm_lv_pu | float64
91 | res_trafo | va_lv_degree | float64
92 | res_trafo | loading_percent | float64
93 | res_ext_grid | p_mw | float64
94 | res_ext_grid | q_mvar | float64
95 | res_load | p_mw | float64
96 | res_load | q_mvar | float64

## parameters
| version | format_version | converged | OPF_converged | name | f_hz | sn_mva
0 | 2.14.6 | 2.14.0 | TRUE | FALSE |  | 50 | 1