## bus
| name | vn_kv | type | zone | in_service
0 | bus_LV_1054-28_0_3_node_0 | 0.4 | n |  | TRUE
1 | bus_LV_1054-28_0_3_node_1 | 0.4 | n |  | TRUE
2 | bus_LV_1054-28_0_3_node_2 | 0.4 | n |  | TRUE
3 | bus_LV_1054-28_0_3_node_34 | 0.4 | n |  | TRUE
4 | bus_LV_1054-28_0_3_node_25 | 0.4 | n |  | TRUE
5 | bus_LV_1054-28_0_3_node_81 | 0.4 | n |  | TRUE
6 | bus_LV_1054-28_0_3_node_79 | 0.4 | n |  | TRUE
7 | bus_LV_1054-28_0_3_node_80 | 0.4 | n |  | TRUE
8 | bus_LV_1054-28_0_3_node_3 | 0.4 | n |  | TRUE
9 | bus_LV_1054-28_0_3_node_36 | 0.4 | n |  | TRUE
10 | bus_LV_1054-28_0_3_node_82 | 0.4 | n |  | TRUE
11 | bus_LV_1054-28_0_3_node_27 | 0.4 | n |  | TRUE
12 | bus_LV_1054-28_0_3_node_38 | 0.4 | n |  | TRUE
13 | bus_LV_1054-28_0_3_node_35 | 0.4 | n |  | TRUE
14 | bus_LV_1054-28_0_3_node_4 | 0.4 | n |  | TRUE
15 | bus_LV_1054-28_0_3_node_5 | 0.4 | n |  | TRUE
16 | bus_LV_1054-28_0_3_node_6 | 0.4 | n |  | TRUE
17 | bus_LV_1054-28_0_3_node_7 | 0.4 | n |  | TRUE
18 | bus_LV_1054-28_0_3_node_11 | 0.4 | n |  | TRUE
19 | bus_LV_1054-28_0_3_node_29 | 0.4 | n |  | TRUE
20 | bus_LV_1054-28_0_3_node_8 | 0.4 | n |  | TRUE
21 | bus_LV_1054-28_0_3_node_9 | 0.4 | n |  | TRUE
22 | bus_LV_1054-28_0_3_node_15 | 0.4 | n |  | TRUE
23 | bus_LV_1054-28_0_3_node_12 | 0.4 | n |  | TRUE
24 | bus_LV_1054-28_0_3_node_10 | 0.4 | n |  | TRUE
25 | bus_LV_1054-28_0_3_node_17 | 0.4 | n |  | TRUE
26 | bus_LV_1054-28_0_3_node_13 | 0.4 | n |  | TRUE
27 | bus_LV_1054-28_0_3_node_31 | 0.4 | n |  | TRUE
28 | bus_LV_1054-28_0_3_node_61 | 0.4 | n |  | TRUE
29 | bus_LV_1054-28_0_3_node_14 | 0.4 | n |  | TRUE
30 | bus_LV_1054-28_0_3_node_45 | 0.4 | n |  | TRUE
31 | bus_LV_1054-28_0_3_node_44 | 0.4 | n |  | TRUE
32 | bus_LV_1054-28_0_3_node_18 | 0.4 | n |  | TRUE
33 | bus_LV_1054-28_0_3_node_19 | 0.4 | n |  | TRUE
34 | bus_LV_1054-28_0_3_node_22 | 0.4 | n |  | TRUE
35 | bus_LV_1054-28_0_3_node_20 | 0.4 | n |  | TRUE
36 | bus_LV_1054-28_0_3_node_24 | 0.4 | n |  | TRUE
37 | bus_LV_1054-28_0_3_node_26 | 0.4 | n |  | TRUE
38 | bus_LV_1054-28_0_3_node_37 | 0.4 | n |  | TRUE
39 | bus_LV_1054-28_0_3_node_39 | 0.4 | n |  | TRUE
40 | bus_LV_1054-28_0_3_node_68 | 0.4 | n |  | TRUE
41 | bus_LV_1054-28_0_3_node_30 | 0.4 | n |  | TRUE
42 | bus_LV_1054-28_0_3_node_50 | 0.4 | n |  | TRUE
43 | bus_LV_1054-28_0_3_node_28 | 0.4 | n |  | TRUE
44 | bus_LV_1054-28_0_3_node_73 | 0.4 | n |  | TRUE
45 | bus_LV_1054-28_0_3_node_72 | 0.4 | n |  | TRUE
46 | bus_LV_1054-28_0_3_node_32 | 0.4 | n |  | TRUE
47 | bus_LV_1054-28_0_3_node_47 | 0.4 | n |  | TRUE
48 | bus_LV_1054-28_0_3_node_58 | 0.4 | n |  | TRUE
49 | bus_LV_1054-28_0_3_node_33 | 0.4 | n |  | TRUE
50 | bus_LV_1054-28_0_3_node_48 | 0.4 | n |  | TRUE
51 | bus_LV_1054-28_0_3_node_54 | 0.4 | n |  | TRUE
52 | bus_LV_1054-28_0_3_node_56 | 0.4 | n |  | TRUE
53 | bus_LV_1054-28_0_3_node_59 | 0.4 | n |  | TRUE
54 | bus_LV_1054-28_0_3_node_46 | 0.4 | n |  | TRUE
55 | bus_LV_1054-28_0_3_node_49 | 0.4 | n |  | TRUE
56 | bus_LV_1054-28_0_3_node_52 | 0.4 | n |  | TRUE
57 | bus_LV_1054-28_0_3_node_40 | 0.4 | n |  | TRUE
58 | bus_LV_1054-28_0_3_node_41 | 0.4 | n |  | TRUE
59 | bus_LV_1054-28_0_3_node_42 | 0.4 | n |  | TRUE
60 | bus_LV_1054-28_0_3_node_43 | 0.4 | n |  | TRUE
61 | bus_LV_1054-28_0_3_node_83 | 0.4 | n |  | TRUE
62 | bus_LV_1054-28_0_3_node_67 | 0.4 | n |  | TRUE
63 | bus_LV_1054-28_0_3_node_57 | 0.4 | n |  | TRUE
64 | bus_LV_1054-28_0_3_node_51 | 0.4 | n |  | TRUE
65 | bus_LV_1054-28_0_3_node_53 | 0.4 | n |  | TRUE
66 | bus_LV_1054-28_0_3_node_55 | 0.4 | n |  | TRUE
67 | bus_LV_1054-28_0_3_node_70 | 0.4 | n |  | TRUE
68 | bus_LV_1054-28_0_3_node_71 | 0.4 | n |  | TRUE
69 | bus_LV_1054-28_0_3_node_60 | 0.4 | n |  | TRUE
70 | bus_LV_1054-28_0_3_node_62 | 0.4 | n |  | TRUE
71 | bus_LV_1054-28_0_3_node_63 | 0.4 | n |  | TRUE
72 | bus_LV_1054-28_0_3_node_64 | 0.4 | n |  | TRUE
73 | bus_LV_1054-28_0_3_node_65 | 0.4 | n |  | TRUE
74 | bus_LV_1054-28_0_3_node_66 | 0.4 | n |  | TRUE
75 | bus_LV_1054-28_0_3_node_69 | 0.4 | n |  | TRUE
76 | bus_LV_1054-28_0_3_node_74 | 0.4 | n |  | TRUE
77 | bus_LV_1054-28_0_3_node_75 | 0.4 | n |  | TRUE
78 | bus_LV_1054-28_0_3_node_76 | 0.4 | n |  | TRUE
79 | bus_LV_1054-28_0_3_node_77 | 0.4 | n |  | TRUE
80 | bus_LV_1054-28_0_3_node_78 | 0.4 | n |  | TRUE
81 | bus_MV_212_1_node_68 | 20 | n |  | TRUE

## load
| name | bus | p_mw | q_mvar | const_z_percent | const_i_percent | sn_mva | scaling | in_service | type
0 | LV_1054-28_0_3_load_0 | 0 | 0.0086564 | 0.0021695 | 0 | 0 |  | 1 | TRUE | wye
1 | LV_1054-28_0_3_load_2 | 2 | 0.0028493 | 0.0007141 | 0 | 0 |  | 1 | TRUE | wye
2 | LV_1054-28_0_3_load_34 | 3 | 0.00066764 | 0.00016733 | 0 | 0 |  | 1 | TRUE | wye
3 | LV_1054-28_0_3_load_25 | 4 | 0.00092134 | 0.00023091 | 0 | 0 |  | 1 | TRUE | wye
4 | LV_1054-28_0_3_load_81 | 5 | 0.010056 | 0.0025203 | 0 | 0 |  | 1 | TRUE | wye
5 | LV_1054-28_0_3_load_79 | 6 | 0.0041892 | 0.0010499 | 0 | 0 |  | 1 | TRUE | wye
6 | LV_1054-28_0_3_load_80 | 7 | 0.0049365 | 0.0012372 | 0 | 0 |  | 1 | TRUE | wye
7 | LV_1054-28_0_3_load_3 | 8 | 0.0010144 | 0.00025424 | 0 | 0 |  | 1 | TRUE | wye
8 | LV_1054-28_0_3_load_36 | 9 | 0.00071464 | 0.00017911 | 0 | 0 |  | 1 | TRUE | wye
9 | LV_1054-28_0_3_load_82 | 10 | 0.0036551 | 0.00091606 | 0 | 0 |  | 1 | TRUE | wye
10 | LV_1054-28_0_3_load_38 | 12 | 0.00068337 | 0.00017127 | 0 | 0 |  | 1 | TRUE | wye
11 | LV_1054-28_0_3_load_35 | 13 | 0.004452 | 0.0011158 | 0 | 0 |  | 1 | TRUE | wye
12 | LV_1054-28_0_3_load_4 | 14 | 0.0063902 | 0.0016015 | 0 | 0 |  | 1 | TRUE | wye
13 | LV_1054-28_0_3_load_5 | 15 | 0.0061068 | 0.0015305 | 0 | 0 |  | 1 | TRUE | wye
14 | LV_1054-28_0_3_load_7 | 17 | 0.0050856 | 0.0012746 | 0 | 0 |  | 1 | TRUE | wye
15 | LV_1054-28_0_3_load_15 | 22 | 0.0044082 | 0.0011048 | 0 | 0 |  | 1 | TRUE | wye
16 | LV_1054-28_0_3_load_12 | 23 | 0.0068968 | 0.0017285 | 0 | 0 |  | 1 | TRUE | wye
17 | LV_1054-28_0_3_load_13 | 26 | 0.0032839 | 0.00082303 | 0 | 0 |  | 1 | TRUE | wye
18 | LV_1054-28_0_3_load_61 | 28 | 0.0058159 | 0.0014576 | 0 | 0 |  | 1 | TRUE | wye
19 | LV_1054-28_0_3_load_14 | 29 | 0.0081992 | 0.0020549 | 0 | 0 |  | 1 | TRUE | wye
20 | LV_1054-28_0_3_load_45 | 30 | 0.0042127 | 0.0010558 | 0 | 0 |  | 1 | TRUE | wye
21 | LV_1054-28_0_3_load_44 | 31 | 0.0046848 | 0.0011741 | 0 | 0 |  | 1 | TRUE | wye
22 | LV_1054-28_0_3_load_18 | 32 | 0.0027025 | 0.00067731 | 0 | 0 |  | 1 | TRUE | wye
23 | LV_1054-28_0_3_load_19 | 33 | 0.0027241 | 0.00068272 | 0 | 0 |  | 1 | TRUE | wye
24 | LV_1054-28_0_3_load_22 | 34 | 0.0030958 | 0.00077589 | 0 | 0 |  | 1 | TRUE | wye
25 | LV_1054-28_0_3_load_26 | 37 | 0.0006631 | 0.00016619 | 0 | 0 |  | 1 | TRUE | wye
26 | LV_1054-28_0_3_load_37 | 38 | 0.0024532 | 0.00061483 | 0 | 0 |  | 1 | TRUE | wye
27 | LV_1054-28_0_3_load_39 | 39 | 0.002521 | 0.00063183 | 0 | 0 |  | 1 | TRUE | wye
28 | LV_1054-28_0_3_load_68 | 40 | 0.0026374 | 0.000661 | 0 | 0 |  | 1 | TRUE | wye
29 | LV_1054-28_0_3_load_73 | 44 | 0.0051828 | 0.0012989 | 0 | 0 |  | 1 | TRUE | wye
30 | LV_1054-28_0_3_load_72 | 45 | 0.0051812 | 0.0012985 | 0 | 0 |  | 1 | TRUE | wye
31 | LV_1054-28_0_3_load_47 | 47 | 0.0053786 | 0.001348 | 0 | 0 |  | 1 | TRUE | wye
32 | LV_1054-28_0_3_load_58 | 48 | 0.0052848 | 0.0013245 | 0 | 0 |  | 1 | TRUE | wye
33 | LV_1054-28_0_3_load_48 | 50 | 0.0027747 | 0.00069541 | 0 | 0 |  | 1 | TRUE | wye
34 | LV_1054-28_0_3_load_54 | 51 | 0.0027612 | 0.00069203 | 0 | 0 |  | 1 | TRUE | wye
35 | LV_1054-28_0_3_load_56 | 52 | 0.0030763 | 0.000771 | 0 | 0 |  | 1 | TRUE | wye
36 | LV_1054-28_0_3_load_59 | 53 | 0.0058377 | 0.0014631 | 0 | 0 |  | 1 | TRUE | wye
37 | LV_1054-28_0_3_load_46 | 54 | 0.005773 | 0.0014469 | 0 | 0 |  | 1 | TRUE | wye
38 | LV_1054-28_0_3_load_49 | 55 | 0.0026804 | 0.00067177 | 0 | 0 |  | 1 | TRUE | wye
39 | LV_1054-28_0_3_load_52 | 56 | 0.0021424 | 0.00053693 | 0 | 0 |  | 1 | TRUE | wye
40 | LV_1054-28_0_3_load_40 | 57 | 0.0057956 | 0.0014525 | 0 | 0 |  | 1 | TRUE | wye
41 | LV_1054-28_0_3_load_41 | 58 | 0.0040016 | 0.0010029 | 0 | 0 |  | 1 | TRUE | wye
42 | LV_1054-28_0_3_load_42 | 59 | 0.003035 | 0.00076065 | 0 | 0 |  | 1 | TRUE | wye
43 | LV_1054-28_0_3_load_43 | 60 | 0.002854 | 0.00071528 | 0 | 0 |  | 1 | TRUE | wye
44 | LV_1054-28_0_3_load_83 | 61 | 0.0045771 | 0.0011471 | 0 | 0 |  | 1 | TRUE | wye
45 | LV_1054-28_0_3_load_67 | 62 | 0.0027642 | 0.00069277 | 0 | 0 |  | 1 | TRUE | wye
46 | LV_1054-28_0_3_load_57 | 63 | 0.0049654 | 0.0012444 | 0 | 0 |  | 1 | TRUE | wye
47 | LV_1054-28_0_3_load_51 | 64 | 0.002207 | 0.00055314 | 0 | 0 |  | 1 | TRUE | wye
48 | LV_1054-28_0_3_load_53 | 65 | 0.0024667 | 0.0006182 | 0 | 0 |  | 1 | TRUE | wye
49 | LV_1054-28_0_3_load_55 | 66 | 0.0024535 | 0.00061492 | 0 | 0 |  | 1 | TRUE | wye
50 | LV_1054-28_0_3_load_70 | 67 | 0.0024499 | 0.00061399 | 0 | 0 |  | 1 | TRUE | wye
51 | LV_1054-28_0_3_load_71 | 68 | 0.0023175 | 0.00058083 | 0 | 0 |  | 1 | TRUE | wye
52 | LV_1054-28_0_3_load_60 | 69 | 0.0056119 | 0.0014065 | 0 | 0 |  | 1 | TRUE | wye
53 | LV_1054-28_0_3_load_62 | 70 | 0.0063928 | 0.0016022 | 0 | 0 |  | 1 | TRUE | wye
54 | LV_1054-28_0_3_load_63 | 71 | 0.0027371 | 0.00068598 | 0 | 0 |  | 1 | TRUE | wye
55 | LV_1054-28_0_3_load_64 | 72 | 0.0026881 | 0.0006737 | 0 | 0 |  | 1 | TRUE | wye
56 | LV_1054-28_0_3_load_65 | 73 | 0.0028873 | 0.00072363 | 0 | 0 |  | 1 | TRUE | wye
57 | LV_1054-28_0_3_load_66 | 74 | 0.0025463 | 0.00063815 | 0 | 0 |  | 1 | TRUE | wye
58 | LV_1054-28_0_3_load_69 | 75 | 0.0021051 | 0.00052758 | 0 | 0 |  | 1 | TRUE | wye
59 | LV_1054-28_0_3_load_74 | 76 | 0.0047202 | 0.001183 | 0 | 0 |  | 1 | TRUE | wye
60 | LV_1054-28_0_3_load_75 | 77 | 0.0047181 | 0.0011825 | 0 | 0 |  | 1 | TRUE | wye
61 | LV_1054-28_0_3_load_76 | 78 | 0.0081642 | 0.0020461 | 0 | 0 |  | 1 | TRUE | wye
62 | LV_1054-28_0_3_load_77 | 79 | 0.010056 | 0.0025202 | 0 | 0 |  | 1 | TRUE | wye
63 | LV_1054-28_0_3_load_78 | 80 | 0.0042665 | 0.0010693 | 0 | 0 |  | 1 | TRUE | wye

## ext_grid
| name | bus | vm_pu | va_degree | slack_weight | in_service
0 |  | 66 | 1 | 0 | 1 | TRUE

## line
| name | std_type | from_bus | to_bus | length_km | r_ohm_per_km | x_ohm_per_km | c_nf_per_km | g_us_per_km | max_i_ka | df | parallel | type | in_service
0 | LV_1054-28_0_3_line_0 |  | 0 | 1 | 0.0070337 | 0.125 | 0.08 | 261 | 0 | 0.364 | 1 | 1 | cs | TRUE
1 | LV_1054-28_0_3_line_1 |  | 1 | 2 | 0.032248 | 0.125 | 0.08 | 261 | 0 | 0.364 | 1 | 1 | cs | TRUE
2 | LV_1054-28_0_3_line_2 |  | 2 | 8 | 0.053888 | 0.125 | 0.08 | 261 | 0 | 0.364 | 1 | 1 | cs | TRUE
3 | LV_1054-28_0_3_line_3 |  | 3 | 4 | 0.01418 | 0.125 | 0.08 | 261 | 0 | 0.364 | 1 | 1 | cs | TRUE
4 | LV_1054-28_0_3_line_4 |  | 4 | 36 | 0.017376 | 0.125 | 0.08 | 261 | 0 | 0.364 | 1 | 1 | cs | TRUE
5 | LV_1054-28_0_3_line_5 |  | 5 | 6 | 0.022837 | 0.125 | 0.08 | 261 | 0 | 0.364 | 1 | 1 | cs | TRUE
6 | LV_1054-28_0_3_line_6 |  | 5 | 7 | 0.006012 | 0.125 | 0.08 | 261 | 0 | 0.364 | 1 | 1 | cs | TRUE
7 | LV_1054-28_0_3_line_7 |  | 6 | 79 | 0.016779 | 0.125 | 0.08 | 261 | 0 | 0.364 | 1 | 1 | cs | TRUE
8 | LV_1054-28_0_3_line_8 |  | 7 | 10 | 0.033791 | 0.125 | 0.08 | 261 | 0 | 0.364 | 1 | 1 | cs | TRUE
9 | LV_1054-28_0_3_line_9 |  | 8 | 9 | 0.20794 | 0.125 | 0.08 | 261 | 0 | 0.364 | 1 | 1 | cs | TRUE
10 | LV_1054-28_0_3_line_10 |  | 9 | 12 | 0.0022687 | 0.125 | 0.08 | 261 | 0 | 0.364 | 1 | 1 | cs | TRUE
11 | LV_1054-28_0_3_line_11 |  | 9 | 13 | 0.018521 | 0.125 | 0.08 | 261 | 0 | 0.364 | 1 | 1 | cs | TRUE
12 | LV_1054-28_0_3_line_12 |  | 10 | 11 | 0.038337 | 0.125 | 0.08 | 261 | 0 | 0.364 | 1 | 1 | cs | TRUE
13 | LV_1054-28_0_3_line_13 |  | 11 | 42 | 0.001656 | 0.125 | 0.08 | 261 | 0 | 0.364 | 1 | 1 | cs | TRUE
14 | LV_1054-28_0_3_line_14 |  | 11 | 35 | 0.027777 | 0.125 | 0.08 | 261 | 0 | 0.364 | 1 | 1 | cs | TRUE
15 | LV_1054-28_0_3_line_15 |  | 12 | 37 | 0.0011699 | 0.125 | 0.08 | 261 | 0 | 0.364 | 1 | 1 | cs | TRUE
16 | LV_1054-28_0_3_line_16 |  | 13 | 38 | 0.0071078 | 0.125 | 0.08 | 261 | 0 | 0.364 | 1 | 1 | cs | TRUE
17 | LV_1054-28_0_3_line_17 |  | 14 | 15 | 0.020446 | 0.125 | 0.08 | 261 | 0 | 0.364 | 1 | 1 | cs | TRUE
18 | LV_1054-28_0_3_line_18 |  | 14 | 16 | 0.01585 | 0.125 | 0.08 | 261 | 0 | 0.364 | 1 | 1 | cs | TRUE
19 | LV_1054-28_0_3_line_19 |  | 16 | 17 | 0.019285 | 0.125 | 0.08 | 261 | 0 | 0.364 | 1 | 1 | cs | TRUE
20 | LV_1054-28_0_3_line_20 |  | 16 | 18 | 0.015212 | 0.125 | 0.08 | 261 | 0 | 0.364 | 1 | 1 | cs | TRUE
21 | LV_1054-28_0_3_line_21 |  | 17 | 19 | 0.029261 | 0.125 | 0.08 | 261 | 0 | 0.364 | 1 | 1 | cs | TRUE
22 | LV_1054-28_0_3_line_22 |  | 18 | 23 | 0.0035281 | 0.125 | 0.08 | 261 | 0 | 0.364 | 1 | 1 | cs | TRUE
23 | LV_1054-28_0_3_line_23 |  | 19 | 27 | 0.021095 | 0.125 | 0.08 | 261 | 0 | 0.364 | 1 | 1 | cs | TRUE
24 | LV_1054-28_0_3_line_24 |  | 19 | 28 | 0.035226 | 0.125 | 0.08 | 261 | 0 | 0.364 | 1 | 1 | cs | TRUE
25 | LV_1054-28_0_3_line_25 |  | 20 | 21 | 0.020264 | 0.125 | 0.08 | 261 | 0 | 0.364 | 1 | 1 | cs | TRUE
26 | LV_1054-28_0_3_line_26 |  | 20 | 22 | 0.04102 | 0.125 | 0.08 | 261 | 0 | 0.364 | 1 | 1 | cs | TRUE
27 | LV_1054-28_0_3_line_27 |  | 21 | 23 | 0.031699 | 0.125 | 0.08 | 261 | 0 | 0.364 | 1 | 1 | cs | TRUE
28 | LV_1054-28_0_3_line_28 |  | 22 | 29 | 0.02479 | 0.125 | 0.08 | 261 | 0 | 0.364 | 1 | 1 | cs | TRUE
29 | LV_1054-28_0_3_line_29 |  | 24 | 25 | 0.046506 | 0.125 | 0.08 | 261 | 0 | 0.364 | 1 | 1 | cs | TRUE
30 | LV_1054-28_0_3_line_30 |  | 24 | 26 | 0.022319 | 0.125 | 0.08 | 261 | 0 | 0.364 | 1 | 1 | cs | TRUE
31 | LV_1054-28_0_3_line_31 |  | 25 | 30 | 0.02241 | 0.125 | 0.08 | 261 | 0 | 0.364 | 1 | 1 | cs | TRUE
32 | LV_1054-28_0_3_line_32 |  | 27 | 47 | 0.043917 | 0.125 | 0.08 | 261 | 0 | 0.364 | 1 | 1 | cs | TRUE
33 | LV_1054-28_0_3_line_33 |  | 27 | 48 | 0.0036602 | 0.125 | 0.08 | 261 | 0 | 0.364 | 1 | 1 | cs | TRUE
34 | LV_1054-28_0_3_line_34 |  | 28 | 53 | 0.0030981 | 0.125 | 0.08 | 261 | 0 | 0.364 | 1 | 1 | cs | TRUE
35 | LV_1054-28_0_3_line_35 |  | 30 | 31 | 0.023673 | 0.125 | 0.08 | 261 | 0 | 0.364 | 1 | 1 | cs | TRUE
36 | LV_1054-28_0_3_line_36 |  | 31 | 54 | 0.025117 | 0.125 | 0.08 | 261 | 0 | 0.364 | 1 | 1 | cs | TRUE
37 | LV_1054-28_0_3_line_37 |  | 32 | 33 | 0.044077 | 0.125 | 0.08 | 261 | 0 | 0.364 | 1 | 1 | cs | TRUE
38 | LV_1054-28_0_3_line_38 |  | 32 | 34 | 0.03839 | 0.125 | 0.08 | 261 | 0 | 0.364 | 1 | 1 | cs | TRUE
39 | LV_1054-28_0_3_line_39 |  | 33 | 35 | 0.023154 | 0.125 | 0.08 | 261 | 0 | 0.364 | 1 | 1 | cs | TRUE
40 | LV_1054-28_0_3_line_40 |  | 34 | 36 | 0.017584 | 0.125 | 0.08 | 261 | 0 | 0.364 | 1 | 1 | cs | TRUE
41 | LV_1054-28_0_3_line_41 |  | 35 | 41 | 0.027763 | 0.125 | 0.08 | 261 | 0 | 0.364 | 1 | 1 | cs | TRUE
42 | LV_1054-28_0_3_line_42 |  | 36 | 37 | 0.016994 | 0.125 | 0.08 | 261 | 0 | 0.364 | 1 | 1 | cs | TRUE
43 | LV_1054-28_0_3_line_43 |  | 38 | 39 | 0.00030523 | 0.125 | 0.08 | 261 | 0 | 0.364 | 1 | 1 | cs | TRUE
44 | LV_1054-28_0_3_line_44 |  | 39 | 40 | 0.0013978 | 0.125 | 0.08 | 261 | 0 | 0.364 | 1 | 1 | cs | TRUE
45 | LV_1054-28_0_3_line_45 |  | 41 | 46 | 0.0077753 | 0.125 | 0.08 | 261 | 0 | 0.364 | 1 | 1 | cs | TRUE
46 | LV_1054-28_0_3_line_46 |  | 41 | 44 | 0.015305 | 0.125 | 0.08 | 261 | 0 | 0.364 | 1 | 1 | cs | TRUE
47 | LV_1054-28_0_3_line_47 |  | 42 | 52 | 0.010255 | 0.125 | 0.08 | 261 | 0 | 0.364 | 1 | 1 | cs | TRUE
48 | LV_1054-28_0_3_line_48 |  | 43 | 44 | 0.0042018 | 0.125 | 0.08 | 261 | 0 | 0.364 | 1 | 1 | cs | TRUE
49 | LV_1054-28_0_3_line_49 |  | 43 | 45 | 0.023436 | 0.125 | 0.08 | 261 | 0 | 0.364 | 1 | 1 | cs | TRUE
50 | LV_1054-28_0_3_line_50 |  | 46 | 49 | 0.008614 | 0.125 | 0.08 | 261 | 0 | 0.364 | 1 | 1 | cs | TRUE
51 | LV_1054-28_0_3_line_51 |  | 46 | 50 | 0.0083731 | 0.125 | 0.08 | 261 | 0 | 0.364 | 1 | 1 | cs | TRUE
52 | LV_1054-28_0_3_line_52 |  | 47 | 54 | 0.047128 | 0.125 | 0.08 | 261 | 0 | 0.364 | 1 | 1 | cs | TRUE
53 | LV_1054-28_0_3_line_53 |  | 48 | 49 | 0.015192 | 0.125 | 0.08 | 261 | 0 | 0.364 | 1 | 1 | cs | TRUE
54 | LV_1054-28_0_3_line_54 |  | 49 | 51 | 0.035384 | 0.125 | 0.08 | 261 | 0 | 0.364 | 1 | 2 | cs | TRUE
55 | LV_1054-28_0_3_line_55 |  | 50 | 55 | 0.0012203 | 0.125 | 0.08 | 261 | 0 | 0.364 | 1 | 1 | cs | TRUE
56 | LV_1054-28_0_3_line_56 |  | 51 | 56 | 0.0028597 | 0.125 | 0.08 | 261 | 0 | 0.364 | 1 | 2 | cs | TRUE
57 | LV_1054-28_0_3_line_57 |  | 52 | 63 | 0.025653 | 0.125 | 0.08 | 261 | 0 | 0.364 | 1 | 1 | cs | TRUE
58 | LV_1054-28_0_3_line_58 |  | 53 | 69 | 0.015704 | 0.125 | 0.08 | 261 | 0 | 0.364 | 1 | 1 | cs | TRUE
59 | LV_1054-28_0_3_line_59 |  | 56 | 64 | 0.0018551 | 0.125 | 0.08 | 261 | 0 | 0.364 | 1 | 2 | cs | TRUE
60 | LV_1054-28_0_3_line_60 |  | 57 | 58 | 0.0085044 | 0.125 | 0.08 | 261 | 0 | 0.364 | 1 | 1 | cs | TRUE
61 | LV_1054-28_0_3_line_61 |  | 57 | 59 | 0.014062 | 0.125 | 0.08 | 261 | 0 | 0.364 | 1 | 1 | cs | TRUE
62 | LV_1054-28_0_3_line_62 |  | 59 | 60 | 0.0018716 | 0.125 | 0.08 | 261 | 0 | 0.364 | 1 | 1 | cs | TRUE
63 | LV_1054-28_0_3_line_63 |  | 60 | 61 | 0.0088037 | 0.125 | 0.08 | 261 | 0 | 0.364 | 1 | 1 | cs | TRUE
64 | LV_1054-28_0_3_line_64 |  | 61 | 62 | 0.015782 | 0.125 | 0.08 | 261 | 0 | 0.364 | 1 | 1 | cs | TRUE
65 | LV_1054-28_0_3_line_65 |  | 62 | 73 | 0.0020191 | 0.125 | 0.08 | 261 | 0 | 0.364 | 1 | 1 | cs | TRUE
66 | LV_1054-28_0_3_line_66 |  | 64 | 65 | 0.0021165 | 0.125 | 0.08 | 261 | 0 | 0.364 | 1 | 2 | cs | TRUE
67 | LV_1054-28_0_3_line_67 |  | 65 | 66 | 0.00125 | 0.125 | 0.08 | 261 | 0 | 0.364 | 1 | 2 | cs | TRUE
68 | LV_1054-28_0_3_line_68 |  | 66 | 67 | 0.017494 | 0.125 | 0.08 | 261 | 0 | 0.364 | 1 | 1 | cs | TRUE
69 | LV_1054-28_0_3_line_69 |  | 67 | 68 | 0.0031592 | 0.125 | 0.08 | 261 | 0 | 0.364 | 1 | 1 | cs | TRUE
70 | LV_1054-28_0_3_line_70 |  | 68 | 75 | 0.0021481 | 0.125 | 0.08 | 261 | 0 | 0.364 | 1 | 1 | cs | TRUE
71 | LV_1054-28_0_3_line_71 |  | 69 | 70 | 0.0060836 | 0.125 | 0.08 | 261 | 0 | 0.364 | 1 | 1 | cs | TRUE
72 | LV_1054-28_0_3_line_72 |  | 71 | 72 | 0.015371 | 0.125 | 0.08 | 261 | 0 | 0.364 | 1 | 1 | cs | TRUE
73 | LV_1054-28_0_3_line_73 |  | 71 | 73 | 0.0066396 | 0.125 | 0.08 | 261 | 0 | 0.364 | 1 | 1 | cs | TRUE
74 | LV_1054-28_0_3_line_74 |  | 72 | 74 | 0.006948 | 0.125 | 0.08 | 261 | 0 | 0.364 | 1 | 1 | cs | TRUE
75 | LV_1054-28_0_3_line_75 |  | 74 | 75 | 0.015966 | 0.125 | 0.08 | 261 | 0 | 0.364 | 1 | 1 | cs | TRUE
76 | LV_1054-28_0_3_line_76 |  | 76 | 77 | 0.020052 | 0.125 | 0.08 | 261 | 0 | 0.364 | 1 | 1 | cs | TRUE
77 | LV_1054-28_0_3_line_77 |  | 76 | 78 | 0.0079464 | 0.125 | 0.08 | 261 | 0 | 0.364 | 1 | 1 | cs | TRUE
78 | LV_1054-28_0_3_line_78 |  | 77 | 79 | 0.010326 | 0.125 | 0.08 | 261 | 0 | 0.364 | 1 | 1 | cs | TRUE
79 | LV_1054-28_0_3_line_79 |  | 78 | 80 | 0.0028773 | 0.125 | 0.08 | 261 | 0 | 0.364 | 1 | 1 | cs | TRUE

## trafo
| name | std_type | hv_bus | lv_bus | sn_mva | vn_hv_kv | vn_lv_kv | vk_percent | vkr_percent | pfe_kw | i0_percent | shift_degree | tap_side | tap_neutral | tap_min | tap_max | tap_step_percent | tap_step_degree | tap_pos | tap_phase_shifter | parallel | df | in_service
0 | LV_1054-28_0_3_trafo_55 | 0.63 MVA 20/0.4 kV | 81 | 66 | 0.63 | 20 | 0.4 | 6 | 1.206 | 1.65 | 0.2619 | 150 | hv | 0 | -2 | 2 | 2.5 | 0 | 0 | FALSE | 1 | 1 | TRUE

## line_geodata
| x0 | y0 | x1 | y1 | x2 | y2 | x3 | y3 | x4 | y4 | x5 | y5 | x6 | y6 | x7 | y7 | x8 | y8 | x9 | y9 | x10 | y10
0 | 2669025.7984 | 1214581.2122 | 2669023.0632 | 1214574.732
1 | 2669025.7984 | 1214581.2122 | 2669032.0864 | 1214584.5426 | 2669053.3398 | 1214597.956
2 | 2669098.911 | 1214626.7169 | 2669053.3398 | 1214597.956
3 | 2668947.9833 | 1214784.4398 | 2668958.9572 | 1214793.4197
4 | 2668972.4046 | 1214804.4236 | 2668958.9572 | 1214793.4197
5 | 2668861.5435 | 1214747.8495 | 2668845.5605 | 1214731.5377
6 | 2668865.8447 | 1214752.0418 | 2668864.8401 | 1214751.2138 | 2668861.5435 | 1214747.8495
7 | 2668833.7753 | 1214719.5968 | 2668834.6046 | 1214720.3565 | 2668845.5605 | 1214731.5377
8 | 2668865.8447 | 1214752.0418 | 2668877.6595 | 1214761.7796 | 2668891.9199 | 1214773.5333
9 | 2668991.6005 | 1214804.8225 | 2669098.911 | 1214626.7169
10 | 2668989.5132 | 1214803.9335 | 2668991.6005 | 1214804.8225
11 | 2669007.8041 | 1214813.7438 | 2668995.0381 | 1214806.2866 | 2668991.6005 | 1214804.8225
12 | 2668904.9771 | 1214807.1792 | 2668905.2031 | 1214794.8519 | 2668903.3622 | 1214786.5698 | 2668897.8665 | 1214778.4346 | 2668891.9199 | 1214773.5333
13 | 2668903.4114 | 1214806.6275 | 2668904.9771 | 1214807.1792
14 | 2668904.9771 | 1214807.1792 | 2668904.7616 | 1214818.595 | 2668903.7147 | 1214834.9154
15 | 2668989.5132 | 1214803.9335 | 2668988.4369 | 1214803.4751
16 | 2669007.8041 | 1214813.7438 | 2669013.9415 | 1214817.3289
17 | 2668821.15 | 1214916.9212 | 2668835.2491 | 1214931.7279
18 | 2668812.6658 | 1214903.6518 | 2668818.3488 | 1214913.9794 | 2668821.15 | 1214916.9212
19 | 2668812.6658 | 1214903.6518 | 2668827.9963 | 1214891.9524
20 | 2668801.1951 | 1214907.8443 | 2668801.7944 | 1214908.5628 | 2668803.5924 | 1214910.696 | 2668812.6658 | 1214903.6518
21 | 2668854.7145 | 1214880.8672 | 2668840.6813 | 1214884.6632 | 2668833.0164 | 1214888.1213 | 2668827.9963 | 1214891.9524
22 | 2668801.1951 | 1214907.8443 | 2668798.4286 | 1214910.0338
23 | 2668854.7145 | 1214880.8672 | 2668859.5087 | 1214878.7213 | 2668866.1639 | 1214874.5844 | 2668868.4112 | 1214872.0087 | 2668865.6196 | 1214869.764 | 2668864.837 | 1214869.1323
24 | 2668854.7145 | 1214880.8672 | 2668857.6613 | 1214894.6655 | 2668865.9046 | 1214914.1062
25 | 2668773.5719 | 1214929.7061 | 2668774.2485 | 1214930.3032 | 2668776.1656 | 1214931.993 | 2668768.1656 | 1214938.1713 | 2668763.2676 | 1214942.7399
26 | 2668763.2676 | 1214942.7399 | 2668791.7808 | 1214972.2294
27 | 2668773.5719 | 1214929.7061 | 2668798.4286 | 1214910.0338
28 | 2668809.0127 | 1214990.0514 | 2668791.7808 | 1214972.2294
29 | 2668747.8407 | 1214813.2362 | 2668747.6455 | 1214814.3569 | 2668747.1328 | 1214817.3307 | 2668746.62 | 1214820.3044 | 2668746.4733 | 1214821.1699 | 2668751.6017 | 1214822.3186 | 2668757.1418 | 1214825.2955 | 2668761.7524 | 1214828.5396 | 2668764.2532 | 1214830.9811 | 2668768.3401 | 1214836.8207 | 2668774.1305 | 1214845.7598
30 | 2668774.1305 | 1214845.7598 | 2668786.2587 | 1214864.4959
31 | 2668747.8407 | 1214813.2362 | 2668755.5982 | 1214815.5827 | 2668764.5176 | 1214820.5776 | 2668767.2842 | 1214823.58
32 | 2668864.837 | 1214869.1323 | 2668862.8512 | 1214871.4219 | 2668859.8462 | 1214873.8332 | 2668851.3054 | 1214877.5036 | 2668839.7929 | 1214880.706 | 2668832.9585 | 1214883.9291 | 2668826.102 | 1214888.4838
33 | 2668864.837 | 1214869.1323 | 2668867.2365 | 1214866.3683
34 | 2668867.7261 | 1214916.6123 | 2668865.9046 | 1214914.1062
35 | 2668781.5055 | 1214842.4443 | 2668780.3859 | 1214840.7176 | 2668771.9733 | 1214828.6686 | 2668767.2842 | 1214823.58
36 | 2668781.5055 | 1214842.4443 | 2668795.1709 | 1214863.5184
37 | 2668926.4156 | 1214838.1445 | 2668927.945 | 1214838.5755 | 2668949.0196 | 1214848.4809 | 2668965.2044 | 1214858.8136
38 | 2668965.2044 | 1214858.8136 | 2668970.4078 | 1214820.7774
39 | 2668903.7147 | 1214834.9154 | 2668914.7807 | 1214834.8655 | 2668926.4156 | 1214838.1445
40 | 2668972.4046 | 1214804.4236 | 2668969.3862 | 1214809.3029 | 2668968.5548 | 1214815.5194 | 2668970.4078 | 1214820.7774
41 | 2668888.2749 | 1214852.6371 | 2668887.5975 | 1214852.1067 | 2668885.6482 | 1214850.5721 | 2668891.6836 | 1214842.2366 | 2668897.0148 | 1214838.3179 | 2668903.7147 | 1214834.9154
42 | 2668972.4046 | 1214804.4236 | 2668977.9584 | 1214801.6194 | 2668985.2436 | 1214802.1151 | 2668988.4369 | 1214803.4751
43 | 2669013.9415 | 1214817.3289 | 2669014.2051 | 1214817.4829
44 | 2669014.2051 | 1214817.4829 | 2669015.4121 | 1214818.1879
45 | 2668882.1636 | 1214847.8301 | 2668882.6303 | 1214848.1913 | 2668885.6482 | 1214850.5721 | 2668887.5975 | 1214852.1067 | 2668888.2749 | 1214852.6371
46 | 2668888.2749 | 1214852.6371 | 2668886.4701 | 1214856.9967 | 2668887.0365 | 1214861.217 | 2668888.6566 | 1214863.6373 | 2668890.9053 | 1214866.2093
47 | 2668903.4114 | 1214806.6275 | 2668893.7286 | 1214803.2482
48 | 2668888.1347 | 1214869.3682 | 2668890.5436 | 1214866.6165 | 2668890.9053 | 1214866.2093
49 | 2668888.1347 | 1214869.3682 | 2668905.2568 | 1214885.3711
50 | 2668876.9502 | 1214854.6964 | 2668881.9093 | 1214848.1496 | 2668882.1636 | 1214847.8301
51 | 2668882.1636 | 1214847.8301 | 2668887.4373 | 1214841.3265
52 | 2668826.102 | 1214888.4838 | 2668820.6366 | 1214892.1143 | 2668818.2701 | 1214892.5095 | 2668815.4409 | 1214892.1988 | 2668812.8195 | 1214890.3341 | 2668808.3081 | 1214883.7779 | 2668795.1709 | 1214863.5184
53 | 2668876.9502 | 1214854.6964 | 2668875.2227 | 1214856.9779 | 2668874.0967 | 1214858.4659 | 2668867.2365 | 1214866.3683
54 | 2668876.9502 | 1214854.6964 | 2668876.0972 | 1214851.618 | 2668853.1069 | 1214829.0882
55 | 2668887.4373 | 1214841.3265 | 2668887.8264 | 1214840.8467 | 2668888.2624 | 1214840.4309
56 | 2668851.0644 | 1214827.0867 | 2668853.1069 | 1214829.0882
57 | 2668893.7286 | 1214803.2482 | 2668892.2088 | 1214802.7178 | 2668883.6208 | 1214796.6592 | 2668875.0229 | 1214792.1126 | 2668872.1562 | 1214789.6073
58 | 2668867.7261 | 1214916.6123 | 2668874.3148 | 1214925.6773 | 2668877.4209 | 1214928.9299
59 | 2668849.7395 | 1214825.7883 | 2668851.0644 | 1214827.0867
60 | 2668767.697 | 1214747.1758 | 2668761.5185 | 1214741.3318
61 | 2668767.697 | 1214747.1758 | 2668777.9131 | 1214756.8386
62 | 2668779.2727 | 1214758.1247 | 2668777.9131 | 1214756.8386
63 | 2668779.2727 | 1214758.1247 | 2668785.6686 | 1214764.1742
64 | 2668785.6686 | 1214764.1742 | 2668797.1343 | 1214775.019
65 | 2668797.1343 | 1214775.019 | 2668798.6011 | 1214776.4064
66 | 2668849.7395 | 1214825.7883 | 2668848.2278 | 1214824.3069
67 | 2668847.335 | 1214823.432 | 2668848.2278 | 1214824.3069
68 | 2668834.8406 | 1214811.1879 | 2668847.335 | 1214823.432
69 | 2668834.8406 | 1214811.1879 | 2668832.5843 | 1214808.9767
70 | 2668831.05 | 1214807.4732 | 2668832.5843 | 1214808.9767
71 | 2668881.6224 | 1214933.3296 | 2668877.4209 | 1214928.9299
72 | 2668803.4248 | 1214780.9689 | 2668814.592 | 1214791.5314
73 | 2668803.4248 | 1214780.9689 | 2668798.6011 | 1214776.4064
74 | 2668814.592 | 1214791.5314 | 2668819.6397 | 1214796.3058
75 | 2668819.6397 | 1214796.3058 | 2668820.0599 | 1214796.7032 | 2668831.05 | 1214807.4732
76 | 2668811.3747 | 1214699.0782 | 2668826.1612 | 1214712.6224
77 | 2668811.3747 | 1214699.0782 | 2668805.515 | 1214693.7107
78 | 2668826.1612 | 1214712.6224 | 2668833.7753 | 1214719.5968
79 | 2668803.3933 | 1214691.7672 | 2668805.515 | 1214693.7107

## bus_geodata
| x | y | coords
0 | 2669023.0632 | 1214574.732
1 | 2669025.7984 | 1214581.2122
2 | 2669053.3398 | 1214597.956
3 | 2668947.9833 | 1214784.4398
4 | 2668958.9572 | 1214793.4197
5 | 2668861.5435 | 1214747.8495
6 | 2668845.5605 | 1214731.5377
7 | 2668865.8447 | 1214752.0418
8 | 2669098.911 | 1214626.7169
9 | 2668991.6005 | 1214804.8225
10 | 2668891.9199 | 1214773.5333
11 | 2668904.9771 | 1214807.1792
12 | 2668989.5132 | 1214803.9335
13 | 2669007.8041 | 1214813.7438
14 | 2668821.15 | 1214916.9212
15 | 2668835.2491 | 1214931.7279
16 | 2668812.6658 | 1214903.6518
17 | 2668827.9963 | 1214891.9524
18 | 2668801.1951 | 1214907.8443
19 | 2668854.7145 | 1214880.8672
20 | 2668763.2676 | 1214942.7399
21 | 2668773.5719 | 1214929.7061
22 | 2668791.7808 | 1214972.2294
23 | 2668798.4286 | 1214910.0338
24 | 2668774.1305 | 1214845.7598
25 | 2668747.8407 | 1214813.2362
26 | 2668786.2587 | 1214864.4959
27 | 2668864.837 | 1214869.1323
28 | 2668865.9046 | 1214914.1062
29 | 2668809.0127 | 1214990.0514
30 | 2668767.2842 | 1214823.58
31 | 2668781.5055 | 1214842.4443
32 | 2668965.2044 | 1214858.8136
33 | 2668926.4156 | 1214838.1445
34 | 2668970.4078 | 1214820.7774
35 | 2668903.7147 | 1214834.9154
36 | 2668972.4046 | 1214804.4236
37 | 2668988.4369 | 1214803.4751
38 | 2669013.9415 | 1214817.3289
39 | 2669014.2051 | 1214817.4829
40 | 2669015.4121 | 1214818.1879
41 | 2668888.2749 | 1214852.6371
42 | 2668903.4114 | 1214806.6275
43 | 2668888.1347 | 1214869.3682
44 | 2668890.9053 | 1214866.2093
45 | 2668905.2568 | 1214885.3711
46 | 2668882.1636 | 1214847.8301
47 | 2668826.102 | 1214888.4838
48 | 2668867.2365 | 1214866.3683
49 | 2668876.9502 | 1214854.6965
50 | 2668887.4373 | 1214841.3265
51 | 2668853.1069 | 1214829.0882
52 | 2668893.7286 | 1214803.2482
53 | 2668867.7261 | 1214916.6123
54 | 2668795.1709 | 1214863.5183
55 | 2668888.2624 | 1214840.4309
56 | 2668851.0644 | 1214827.0867
57 | 2668767.697 | 1214747.1758
58 | 2668761.5185 | 1214741.3318
59 | 2668777.913 | 1214756.8386
60 | 2668779.2727 | 1214758.1247
61 | 2668785.6686 | 1214764.1742
62 | 2668797.1343 | 1214775.019
63 | 2668872.1562 | 1214789.6073
64 | 2668849.7395 | 1214825.7883
65 | 2668848.2278 | 1214824.3068
66 | 2668847.335 | 1214823.432
67 | 2668834.8406 | 1214811.1879
68 | 2668832.5843 | 1214808.9767
69 | 2668877.4209 | 1214928.9299
70 | 2668881.6224 | 1214933.3296
71 | 2668803.4248 | 1214780.9689
72 | 2668814.592 | 1214791.5314
73 | 2668798.6011 | 1214776.4064
74 | 2668819.6397 | 1214796.3058
75 | 2668831.05 | 1214807.4732
76 | 2668811.3747 | 1214699.0782
77 | 2668826.1612 | 1214712.6224
78 | 2668805.515 | 1214693.7107
79 | 2668833.7753 | 1214719.5968
80 | 2668803.3933 | 1214691.7672
81 | 2668876.9502 | 1214854.6965

## line_std_types
| c_nf_per_km | r_ohm_per_km | x_ohm_per_km | max_i_ka | type | q_mm2 | alpha | voltage_rating
NAYY 4x50 SE | 210 | 0.642 | 0.083 | 0.142 | cs | 50 | 0.00403 | LV
NAYY 4x120 SE | 264 | 0.225 | 0.08 | 0.242 | cs | 120 | 0.00403 | LV
NAYY 4x150 SE | 261 | 0.208 | 0.08 | 0.27 | cs | 150 | 0.00403 | LV
NA2XS2Y 1x95 RM/25 12/20 kV | 216 | 0.313 | 0.132 | 0.252 | cs | 95 | 0.00403 | MV
NA2XS2Y 1x185 RM/25 12/20 kV | 273 | 0.161 | 0.117 | 0.362 | cs | 185 | 0.00403 | MV
NA2XS2Y 1x240 RM/25 12/20 kV | 304 | 0.122 | 0.112 | 0.421 | cs | 240 | 0.00403 | MV
NA2XS2Y 1x95 RM/25 6/10 kV | 315 | 0.313 | 0.123 | 0.249 | cs | 95 | 0.00403 | MV
NA2XS2Y 1x185 RM/25 6/10 kV | 406 | 0.161 | 0.11 | 0.358 | cs | 185 | 0.00403 | MV
NA2XS2Y 1x240 RM/25 6/10 kV | 456 | 0.122 | 0.105 | 0.416 | cs | 240 | 0.00403 | MV
NA2XS2Y 1x150 RM/25 12/20 kV | 250 | 0.206 | 0.116 | 0.319 | cs | 150 | 0.00403 | MV
NA2XS2Y 1x120 RM/25 12/20 kV | 230 | 0.253 | 0.119 | 0.283 | cs | 120 | 0.00403 | MV
NA2XS2Y 1x70 RM/25 12/20 kV | 190 | 0.443 | 0.132 | 0.22 | cs | 70 | 0.00403 | MV
NA2XS2Y 1x150 RM/25 6/10 kV | 360 | 0.206 | 0.11 | 0.315 | cs | 150 | 0.00403 | MV
NA2XS2Y 1x120 RM/25 6/10 kV | 340 | 0.253 | 0.113 | 0.28 | cs | 120 | 0.00403 | MV
NA2XS2Y 1x70 RM/25 6/10 kV | 280 | 0.443 | 0.123 | 0.217 | cs | 70 | 0.00403 | MV
N2XS(FL)2Y 1x120 RM/35 64/110 kV | 112 | 0.153 | 0.166 | 0.366 | cs | 120 | 0.00393 | HV
N2XS(FL)2Y 1x185 RM/35 64/110 kV | 125 | 0.099 | 0.156 | 0.457 | cs | 185 | 0.00393 | HV
N2XS(FL)2Y 1x240 RM/35 64/110 kV | 135 | 0.075 | 0.149 | 0.526 | cs | 240 | 0.00393 | HV
N2XS(FL)2Y 1x300 RM/35 64/110 kV | 144 | 0.06 | 0.144 | 0.588 | cs | 300 | 0.00393 | HV
15-AL1/3-ST1A 0.4 | 11 | 1.8769 | 0.35 | 0.105 | ol | 16 | 0.00403 | LV
24-AL1/4-ST1A 0.4 | 11.25 | 1.2012 | 0.335 | 0.14 | ol | 24 | 0.00403 | LV
48-AL1/8-ST1A 0.4 | 12.2 | 0.5939 | 0.3 | 0.21 | ol | 48 | 0.00403 | LV
94-AL1/15-ST1A 0.4 | 13.2 | 0.306 | 0.29 | 0.35 | ol | 94 | 0.00403 | LV
34-AL1/6-ST1A 10.0 | 9.7 | 0.8342 | 0.36 | 0.17 | ol | 34 | 0.00403 | MV
48-AL1/8-ST1A 10.0 | 10.1 | 0.5939 | 0.35 | 0.21 | ol | 48 | 0.00403 | MV
70-AL1/11-ST1A 10.0 | 10.4 | 0.4132 | 0.339 | 0.29 | ol | 70 | 0.00403 | MV
94-AL1/15-ST1A 10.0 | 10.75 | 0.306 | 0.33 | 0.35 | ol | 94 | 0.00403 | MV
122-AL1/20-ST1A 10.0 | 11.1 | 0.2376 | 0.323 | 0.41 | ol | 122 | 0.00403 | MV
149-AL1/24-ST1A 10.0 | 11.25 | 0.194 | 0.315 | 0.47 | ol | 149 | 0.00403 | MV
34-AL1/6-ST1A 20.0 | 9.15 | 0.8342 | 0.382 | 0.17 | ol | 34 | 0.00403 | MV
48-AL1/8-ST1A 20.0 | 9.5 | 0.5939 | 0.372 | 0.21 | ol | 48 | 0.00403 | MV
70-AL1/11-ST1A 20.0 | 9.7 | 0.4132 | 0.36 | 0.29 | ol | 70 | 0.00403 | MV
94-AL1/15-ST1A 20.0 | 10 | 0.306 | 0.35 | 0.35 | ol | 94 | 0.00403 | MV
122-AL1/20-ST1A 20.0 | 10.3 | 0.2376 | 0.344 | 0.41 | ol | 122 | 0.00403 | MV
149-AL1/24-ST1A 20.0 | 10.5 | 0.194 | 0.337 | 0.47 | ol | 149 | 0.00403 | MV
184-AL1/30-ST1A 20.0 | 10.75 | 0.1571 | 0.33 | 0.535 | ol | 184 | 0.00403 | MV
243-AL1/39-ST1A 20.0 | 11 | 0.1188 | 0.32 | 0.645 | ol | 243 | 0.00403 | MV
48-AL1/8-ST1A 110.0 | 8 | 0.5939 | 0.46 | 0.21 | ol | 48 | 0.00403 | HV
70-AL1/11-ST1A 110.0 | 8.4 | 0.4132 | 0.45 | 0.29 | ol | 70 | 0.00403 | HV
94-AL1/15-ST1A 110.0 | 8.65 | 0.306 | 0.44 | 0.35 | ol | 94 | 0.00403 | HV
122-AL1/20-ST1A 110.0 | 8.5 | 0.2376 | 0.43 | 0.41 | ol | 122 | 0.00403 | HV
149-AL1/24-ST1A 110.0 | 8.75 | 0.194 | 0.41 | 0.47 | ol | 149 | 0.00403 | HV
184-AL1/30-ST1A 110.0 | 8.8 | 0.1571 | 0.4 | 0.535 | ol | 184 | 0.00403 | HV
243-AL1/39-ST1A 110.0 | 9 | 0.1188 | 0.39 | 0.645 | ol | 243 | 0.00403 | HV
305-AL1/39-ST1A 110.0 | 9.2 | 0.0949 | 0.38 | 0.74 | ol | 305 | 0.00403 | HV
490-AL1/64-ST1A 110.0 | 9.75 | 0.059 | 0.37 | 0.96 | ol | 490 | 0.00403 | HV
679-AL1/86-ST1A 110.0 | 9.95 | 0.042 | 0.36 | 1.15 | ol | 679 | 0.00403 | HV
490-AL1/64-ST1A 220.0 | 10 | 0.059 | 0.285 | 0.96 | ol | 490 | 0.00403 | HV
679-AL1/86-ST1A 220.0 | 11.7 | 0.042 | 0.275 | 1.15 | ol | 679 | 0.00403 | HV
490-AL1/64-ST1A 380.0 | 11 | 0.059 | 0.253 | 0.96 | ol | 490 | 0.00403 | HV
679-AL1/86-ST1A 380.0 | 14.6 | 0.042 | 0.25 | 1.15 | ol | 679 | 0.00403 | HV

## trafo_std_types
| i0_percent | pfe_kw | vkr_percent | sn_mva | vn_lv_kv | vn_hv_kv | vk_percent | shift_degree | vector_group | tap_side | tap_neutral | tap_min | tap_max | tap_step_degree | tap_step_percent | tap_phase_shifter
160 MVA 380/110 kV | 0.06 | 60 | 0.25 | 160 | 110 | 380 | 12.2 | 0 | Yy0 | hv | 0 | -9 | 9 | 0 | 1.5 | FALSE
100 MVA 220/110 kV | 0.06 | 55 | 0.26 | 100 | 110 | 220 | 12 | 0 | Yy0 | hv | 0 | -9 | 9 | 0 | 1.5 | FALSE
63 MVA 110/20 kV | 0.04 | 22 | 0.32 | 63 | 20 | 110 | 18 | 150 | YNd5 | hv | 0 | -9 | 9 | 0 | 1.5 | FALSE
40 MVA 110/20 kV | 0.05 | 18 | 0.34 | 40 | 20 | 110 | 16.2 | 150 | YNd5 | hv | 0 | -9 | 9 | 0 | 1.5 | FALSE
25 MVA 110/20 kV | 0.07 | 14 | 0.41 | 25 | 20 | 110 | 12 | 150 | YNd5 | hv | 0 | -9 | 9 | 0 | 1.5 | FALSE
63 MVA 110/10 kV | 0.04 | 22 | 0.32 | 63 | 10 | 110 | 18 | 150 | YNd5 | hv | 0 | -9 | 9 | 0 | 1.5 | FALSE
40 MVA 110/10 kV | 0.05 | 18 | 0.34 | 40 | 10 | 110 | 16.2 | 150 | YNd5 | hv | 0 | -9 | 9 | 0 | 1.5 | FALSE
25 MVA 110/10 kV | 0.07 | 14 | 0.41 | 25 | 10 | 110 | 12 | 150 | YNd5 | hv | 0 | -9 | 9 | 0 | 1.5 | FALSE
0.25 MVA 20/0.4 kV | 0.32 | 0.8 | 1.44 | 0.25 | 0.4 | 20 | 6 | 150 | Yzn5 | hv | 0 | -2 | 2 | 0 | 2.5 | FALSE
0.4 MVA 20/0.4 kV | 0.3375 | 1.35 | 1.425 | 0.4 | 0.4 | 20 | 6 | 150 | Dyn5 | hv | 0 | -2 | 2 | 0 | 2.5 | FALSE
0.63 MVA 20/0.4 kV | 0.2619 | 1.65 | 1.206 | 0.63 | 0.4 | 20 | 6 | 150 | Dyn5 | hv | 0 | -2 | 2 | 0 | 2.5 | FALSE
0.25 MVA 10/0.4 kV | 0.24 | 0.6 | 1.2 | 0.25 | 0.4 | 10 | 4 | 150 | Dyn5 | hv | 0 | -2 | 2 | 0 | 2.5 | FALSE
0.4 MVA 10/0.4 kV | 0.2375 | 0.95 | 1.325 | 0.4 | 0.4 | 10 | 4 | 150 | Dyn5 | hv | 0 | -2 | 2 | 0 | 2.5 | FALSE
0.63 MVA 10/0.4 kV | 0.1873 | 1.18 | 1.0794 | 0.63 | 0.4 | 10 | 4 | 150 | Dyn5 | hv | 0 | -2 | 2 | 0 | 2.5 | FALSE

## trafo3w_std_types
| sn_hv_mva | sn_mv_mva | sn_lv_mva | vn_hv_kv | vn_mv_kv | vn_lv_kv | vk_hv_percent | vk_mv_percent | vk_lv_percent | vkr_hv_percent | vkr_mv_percent | vkr_lv_percent | pfe_kw | i0_percent | shift_mv_degree | shift_lv_degree | vector_group | tap_side | tap_neutral | tap_min | tap_max | tap_step_percent
63/25/38 MVA 110/20/10 kV | 63 | 25 | 38 | 110 | 20 | 10 | 10.4 | 10.4 | 10.4 | 0.28 | 0.32 | 0.35 | 35 | 0.89 | 0 | 0 | YN0yn0yn0 | hv | 0 | -10 | 10 | 1.2
63/25/38 MVA 110/10/10 kV | 63 | 25 | 38 | 110 | 10 | 10 | 10.4 | 10.4 | 10.4 | 0.28 | 0.32 | 0.35 | 35 | 0.89 | 0 | 0 | YN0yn0yn0 | hv | 0 | -10 | 10 | 1.2

## fuse_std_types
| fuse_type | i_rated_a | t_avg | t_min | t_total | x_avg | x_min | x_total
HV 100A | HV 100A | 100 | 0 | [10.0, 3.64, 0.854, 0.281, 0.1, 0.0531, 0.022, 0.01] | [10.0, 4.267, 1.21, 0.403, 0.1, 0.058, 0.022, 0.01] | 0 | [300.0, 350.0, 450.0, 550.0, 700.0, 850.0, 1200.0, 1752.0] | [600.0, 700.0, 900.0, 1150.0, 1665.0, 2000.0, 3000.0, 4313.0]
HV 10A | HV 10A | 10 | 0 | [10.0, 1675.0, 0.344, 0.156, 0.1, 0.0417, 0.0171, 0.01] | [10.0, 1.3, 0.3, 0.155, 0.1, 0.0555, 0.023, 0.01] | 0 | [30.0, 32.0, 35.0, 37.0, 39.0, 50.0, 70.0, 88.0] | [60.0, 70.0, 80.0, 87.0, 94.0, 110.0, 150.0, 216.0]
HV 125A | HV 125A | 125 | 0 | [10.0, 1.82, 0.344, 0.1, 0.0467, 0.0269, 0.01] | [10.0, 2.478, 0.426, 0.1, 0.0427, 0.0211, 0.01] | 0 | [375.0, 500.0, 700.0, 925.0, 1200.0, 1500.0, 2341.0] | [750.0, 1000.0, 1500.0, 2200.0, 3000.0, 4000.0, 5765.0]
HV 160A | HV 160A | 160 | 0 | [10.0, 4.15, 1.03, 0.198, 0.1, 0.051, 0.0172, 0.01] | [10.0, 2.3, 0.734, 0.274, 0.1, 0.046, 0.0177, 0.01] | 0 | [480.0, 550.0, 700.0, 1000.0, 1260.0, 1600.0, 2500.0, 3227.0] | [960.0, 1300.0, 1700.0, 2200.0, 2996.0, 4000.0, 6000.0, 7946.0]
HV 16A | HV 16A | 16 | 0 | [10.0, 0.352, 0.164, 0.1, 0.0649, 0.0342, 0.01] | [10.0, 2.34, 0.722, 0.181, 0.1, 0.055, 0.0296, 0.01] | 0 | [48.0, 60.0, 65.0, 71.0, 80.0, 100.0, 162.0] | [96.0, 110.0, 125.0, 150.0, 168.0, 200.0, 250.0, 398.0]
HV 200A | HV 200A | 200 | 0 | [10.0, 4.267, 1.21, 0.403, 0.1, 0.058, 0.022, 0.01] | [10.0, 3.73, 1.654, 0.328, 0.1, 0.0531, 0.019, 0.01] | 0 | [600.0, 700.0, 900.0, 1150.0, 1665.0, 2000.0, 3000.0, 4313.0] | [1200.0, 1500.0, 1800.0, 2700.0, 3960.0, 5000.0, 7500.0, 10620.0]
HV 20A | HV 20A | 20 | 0 | [10.0, 1.3, 0.3, 0.155, 0.1, 0.0555, 0.023, 0.01] | [10.0, 1.3, 0.161, 0.1, 0.0611, 0.0399, 0.0141, 0.01] | 0 | [60.0, 70.0, 80.0, 87.0, 94.0, 110.0, 150.0, 216.0] | [120.0, 150.0, 200.0, 223.0, 260.0, 300.0, 450.0, 532.0]
HV 25A | HV 25A | 25 | 0 | [10.0, 2.512, 0.833, 0.299, 0.1, 0.0372, 0.0223, 0.01] | [10.0, 3.125, 0.597, 0.198, 0.1, 0.0378, 0.022, 0.01] | 0 | [75.0, 82.0, 90.0, 100.0, 124.0, 170.0, 200.0, 289.0] | [150.0, 170.0, 210.0, 250.0, 294.0, 400.0, 500.0, 711.0]
HV 31.5A | HV 31.5A | 31.5 | 0 | [10.0, 2.34, 0.722, 0.181, 0.1, 0.055, 0.0296, 0.01] | [10.0, 2.84, 0.368, 0.164, 0.1, 0.0621, 0.0378, 0.0195, 0.01] | 0 | [95.0, 110.0, 125.0, 150.0, 165.0, 200.0, 250.0, 390.0] | [189.0, 220.0, 300.0, 350.0, 393.0, 450.0, 530.0, 700.0, 960.0]
HV 40A | HV 40A | 40 | 0 | [10.0, 1.3, 0.161, 0.1, 0.0611, 0.0399, 0.0141, 0.01] | [10.0, 2.05, 0.369, 0.198, 0.1, 0.051, 0.0298, 0.01] | 0 | [120.0, 150.0, 200.0, 223.0, 260.0, 300.0, 450.0, 532.0] | [240.0, 300.0, 400.0, 450.0, 530.0, 650.0, 800.0, 1311.0]
HV 50A | HV 50A | 50 | 0 | [10.0, 3.215, 0.597, 0.198, 0.1, 0.0378, 0.022, 0.01] | [10.0, 3.64, 0.854, 0.281, 0.1, 0.0531, 0.022, 0.01] | 0 | [150.0, 170.0, 210.0, 250.0, 294.0, 400.0, 500.0, 711.0] | [300.0, 350.0, 450.0, 550.0, 700.0, 850.0, 1200.0, 1752.0]
HV 6.3A | HV 6.3A | 6.3 | 0 | [10.0, 1.39, 0.344, 0.168, 0.1, 0.056, 0.0263, 0.01] | [10.0, 1.711, 0.516, 0.198, 0.1, 0.0634, 0.0303, 0.01] | 0 | [19.0, 19.5, 20.4, 20.8, 22.0, 25.0, 32.0, 48.0] | [38.0, 40.0, 43.0, 48.0, 53.0, 60.0, 75.0, 118.0]
HV 63A | HV 63A | 63 | 0 | [10.0, 2.84, 0.368, 0.164, 0.1, 0.0621, 0.0378, 0.0195, 0.01] | [10.0, 1.82, 0.344, 0.1, 0.0467, 0.0269, 0.01] | 0 | [189.0, 220.0, 300.0, 350.0, 393.0, 450.0, 530.0, 700.0, 961.0] | [378.0, 500.0, 700.0, 934.0, 1200.0, 1500.0, 2366.0]
HV 80A | HV 80A | 80 | 0 | [10.0, 2.05, 0.369, 0.198, 0.1, 0.051, 0.0298, 0.01] | [10.0, 4.15, 1.03, 0.198, 0.1, 0.051, 0.0172, 0.01] | 0 | [240.0, 300.0, 400.0, 450.0, 530.0, 650.0, 800.0, 1311.0] | [480.0, 550.0, 700.0, 1000.0, 1260.0, 1600.0, 2500.0, 3227.0]
Siemens NH-1-100 | Siemens NH-1-100 | 100 | [5400.0, 2000.0, 400.0, 20.0, 1.0, 0.2, 0.012, 0.004] | 0 | 0 | [150.0, 190.0, 250.0, 430.0, 900.0, 1250.0, 2700.0, 3600.0] | 0 | 0
Siemens NH-1-125 | Siemens NH-1-125 | 125 | [4800.0, 120.0, 7.0, 0.1, 0.004] | 0 | 0 | [180.0, 400.0, 740.0, 2000.0, 4250.0] | 0 | 0
Siemens NH-1-16 | Siemens NH-1-16 | 16 | [4000.0, 400.0, 2.0, 0.1, 0.04, 0.01] | 0 | 0 | [26.0, 35.0, 75.0, 150.0, 200.0, 300.0] | 0 | 0
Siemens NH-1-160 | Siemens NH-1-160 | 160 | [4800.0, 120.0, 7.0, 0.1, 0.004] | 0 | 0 | [210.0, 500.0, 900.0, 2300.0, 5000.0] | 0 | 0
Siemens NH-1-25 | Siemens NH-1-25 | 25 | [4000.0, 1000.0, 10.0, 0.2, 0.02, 0.01] | 0 | 0 | [40.0, 50.0, 100.0, 210.0, 400.0, 500.0] | 0 | 0
Siemens NH-1-50 | Siemens NH-1-50 | 50 | [4000.0, 40.0, 4.0, 1.0, 0.02, 0.01] | 0 | 0 | [86.0, 200.0, 300.0, 400.0, 1000.0, 1280.0] | 0 | 0
Siemens NH-1-63 | Siemens NH-1-63 | 63 | [4000.0, 100.0, 10.0, 2.0, 0.04, 0.01] | 0 | 0 | [100.0, 200.0, 300.0, 400.0, 1000.0, 1500.0] | 0 | 0
Siemens NH-1-80 | Siemens NH-1-80 | 80 | [4800.0, 120.0, 7.0, 0.1, 0.01] | 0 | 0 | [150.58, 250.0, 450.0, 1150.0, 2470.0] | 0 | 0
Siemens NH-2-1000 | Siemens NH-2-1000 | 1000 | [4800.0, 120.0, 7.0, 0.1, 0.004] | 0 | 0 | [1900.0, 3500.0, 8400.0, 24000.0, 52000.0] | 0 | 0
Siemens NH-2-200 | Siemens NH-2-200 | 200 | [4800.0, 120.0, 7.0, 0.1, 0.004] | 0 | 0 | [280.0, 650.0, 1200.0, 3000.0, 7000.0] | 0 | 0
Siemens NH-2-224 | Siemens NH-2-224 | 224 | [4800.0, 120.0, 7.0, 0.2, 0.04, 0.004] | 0 | 0 | [400.0, 750.0, 1453.0, 3025.0, 4315.0, 7600.0] | 0 | 0
Siemens NH-2-250 | Siemens NH-2-250 | 250 | [4800.0, 120.0, 7.0, 0.1, 0.004] | 0 | 0 | [450.0, 800.0, 1650.0, 4000.0, 8500.0] | 0 | 0
Siemens NH-2-315 | Siemens NH-2-315 | 315 | [4800.0, 120.0, 7.0, 0.1, 0.004] | 0 | 0 | [550.0, 920.0, 1900.0, 5000.0, 11000.0] | 0 | 0
Siemens NH-2-355 | Siemens NH-2-355 | 355 | [4800.0, 120.0, 6.0, 0.1, 0.004] | 0 | 0 | [650.0, 1116.27, 2350.0, 5840.0, 12790.0] | 0 | 0
Siemens NH-2-400 | Siemens NH-2-400 | 400 | [4800.0, 120.0, 7.0, 0.1, 0.004] | 0 | 0 | [720.0, 1350.0, 2800.0, 6500.0, 15000.0] | 0 | 0
Siemens NH-2-425 | Siemens NH-2-425 | 425 | [4800.0, 120.0, 7.0, 0.1, 0.004] | 0 | 0 | [850.0, 1500.0, 3050.0, 7500.0, 16500.0] | 0 | 0
Siemens NH-2-630 | Siemens NH-2-630 | 630 | [4800.0, 120.0, 7.0, 0.1, 0.004] | 0 | 0 | [1200.0, 2000.0, 4800.0, 12000.0, 26000.0] | 0 | 0

## res_bus
| vm_pu | va_degree | p_mw | q_mvar
0 | 0.98415 | -0.30539 | 0.0086564 | 0.0021695
1 | 0.98421 | -0.3043 | 0 | 0
2 | 0.98447 | -0.29927 | 0.0028493 | 0.0007141
3 | 0.9879 | -0.23245 | 0.00066764 | 0.00016733
4 | 0.98791 | -0.23228 | 0.00092134 | 0.00023091
5 | 0.98628 | -0.26393 | 0.010056 | 0.0025203
6 | 0.98552 | -0.27872 | 0.0041892 | 0.0010499
7 | 0.98653 | -0.25896 | 0.0049365 | 0.0012372
8 | 0.98504 | -0.28813 | 0.0010144 | 0.00025424
9 | 0.98744 | -0.24145 | 0.00071464 | 0.00017911
10 | 0.98812 | -0.22808 | 0.0036551 | 0.00091606
11 | 0.99005 | -0.19067 | 0 | 0
12 | 0.98749 | -0.24043 | 0.00068337 | 0.00017127
13 | 0.98723 | -0.24545 | 0.004452 | 0.0011158
14 | 0.99147 | -0.16385 | 0.0063902 | 0.0016015
15 | 0.99135 | -0.16607 | 0.0061068 | 0.0015305
16 | 0.99165 | -0.16034 | 0 | 0
17 | 0.99221 | -0.14941 | 0.0050856 | 0.0012746
18 | 0.99138 | -0.1656 | 0 | 0
19 | 0.99321 | -0.13021 | 0 | 0
20 | 0.99071 | -0.17845 | 0 | 0
21 | 0.99095 | -0.17392 | 0 | 0
22 | 0.99024 | -0.18764 | 0.0044082 | 0.0011048
23 | 0.99131 | -0.16682 | 0.0068968 | 0.0017285
24 | 0.99202 | -0.1532 | 0 | 0
25 | 0.99216 | -0.1505 | 0 | 0
26 | 0.99195 | -0.1545 | 0.0032839 | 0.00082303
27 | 0.99438 | -0.10759 | 0 | 0
28 | 0.99244 | -0.14495 | 0.0058159 | 0.0014576
29 | 0.99005 | -0.19125 | 0.0081992 | 0.0020549
30 | 0.99223 | -0.14919 | 0.0042127 | 0.0010558
31 | 0.99239 | -0.14605 | 0.0046848 | 0.0011741
32 | 0.9895 | -0.20148 | 0.0027025 | 0.00067731
33 | 0.99088 | -0.1748 | 0.0027241 | 0.00068272
34 | 0.98839 | -0.22292 | 0.0030958 | 0.00077589
35 | 0.99166 | -0.1597 | 0 | 0
36 | 0.98793 | -0.23179 | 0 | 0
37 | 0.98752 | -0.23988 | 0.0006631 | 0.00016619
38 | 0.98718 | -0.24642 | 0.0024532 | 0.00061483
39 | 0.98718 | -0.24644 | 0.002521 | 0.00063183
40 | 0.98718 | -0.24651 | 0.0026374 | 0.000661
41 | 0.9942 | -0.11082 | 0 | 0
42 | 0.99004 | -0.19091 | 0 | 0
43 | 0.99404 | -0.11401 | 0 | 0
44 | 0.99406 | -0.11362 | 0.0051828 | 0.0012989
45 | 0.99393 | -0.11615 | 0.0051812 | 0.0012985
46 | 0.99499 | -0.095761 | 0 | 0
47 | 0.99344 | -0.12568 | 0.0053786 | 0.001348
48 | 0.99466 | -0.10217 | 0.0052848 | 0.0013245
49 | 0.9959 | -0.078275 | 0 | 0
50 | 0.99494 | -0.096565 | 0.0027747 | 0.00069541
51 | 0.99922 | -0.014818 | 0.0027612 | 0.00069203
52 | 0.98997 | -0.19238 | 0.0030763 | 0.000771
53 | 0.99239 | -0.14593 | 0.0058377 | 0.0014631
54 | 0.99267 | -0.14064 | 0.005773 | 0.0014469
55 | 0.99494 | -0.096623 | 0.0026804 | 0.00067177
56 | 0.99949 | -0.0096386 | 0.0021424 | 0.00053693
57 | 0.99732 | -0.051538 | 0.0057956 | 0.0014525
58 | 0.99729 | -0.052134 | 0.0040016 | 0.0010029
59 | 0.99745 | -0.049124 | 0.003035 | 0.00076065
60 | 0.99747 | -0.048703 | 0.002854 | 0.00071528
61 | 0.99759 | -0.046284 | 0.0045771 | 0.0011471
62 | 0.99788 | -0.040684 | 0.0027642 | 0.00069277
63 | 0.98985 | -0.19464 | 0.0049654 | 0.0012444
64 | 0.99967 | -0.0062457 | 0.002207 | 0.00055314
65 | 0.99988 | -0.0023354 | 0.0024667 | 0.0006182
66 | 1 | 0 | -0.25881 | -0.065244
67 | 0.99935 | -0.012437 | 0.0024499 | 0.00061399
68 | 0.99924 | -0.014549 | 0.0023175 | 0.00058083
69 | 0.99222 | -0.14926 | 0.0056119 | 0.0014065
70 | 0.99219 | -0.14995 | 0.0063928 | 0.0016022
71 | 0.99808 | -0.036859 | 0.0027371 | 0.00068598
72 | 0.99848 | -0.029156 | 0.0026881 | 0.0006737
73 | 0.99793 | -0.03987 | 0.0028873 | 0.00072363
74 | 0.99868 | -0.02535 | 0.0025463 | 0.00063815
75 | 0.99917 | -0.015899 | 0.0021051 | 0.00052758
76 | 0.9845 | -0.29858 | 0.0047202 | 0.001183
77 | 0.98482 | -0.2924 | 0.0047181 | 0.0011825
78 | 0.98441 | -0.30036 | 0.0081642 | 0.0020461
79 | 0.98502 | -0.28834 | 0.010056 | 0.0025202
80 | 0.9844 | -0.30058 | 0.0042665 | 0.0010693
81 | 0.99998 | 149.9956 | 0 | 0

## res_line
| p_from_mw | q_from_mvar | p_to_mw | q_to_mvar | pl_mw | ql_mvar | i_from_ka | i_to_ka | i_ka | vm_from_pu | va_from_degree | vm_to_pu | va_to_degree | loading_percent
0 | -0.0086564 | -0.0021695 | 0.0086569 | 0.0021697 | 4.5184e-07 | 1.9979e-07 | 0.013088 | 0.013088 | 0.013088 | 0.98415 | -0.30539 | 0.98421 | -0.3043 | 3.5957
1 | -0.0086569 | -0.0021697 | 0.0086589 | 0.0021706 | 2.0715e-06 | 9.1585e-07 | 0.013088 | 0.013088 | 0.013088 | 0.98421 | -0.3043 | 0.98447 | -0.29927 | 3.5957
2 | -0.011508 | -0.0028847 | 0.011514 | 0.0028879 | 6.1144e-06 | 3.2277e-06 | 0.017395 | 0.017395 | 0.017395 | 0.98447 | -0.29927 | 0.98504 | -0.28813 | 4.7788
3 | -0.00066764 | -0.00016733 | 0.00066765 | 0.00016715 | 5.3771e-09 | -1.7811e-07 | 0.0010056 | 0.0010056 | 0.0010056 | 0.9879 | -0.23245 | 0.98791 | -0.23228 | 0.27627
4 | -0.001589 | -0.00039806 | 0.001589 | 0.00039786 | 3.7322e-08 | -1.986e-07 | 0.0023933 | 0.0023932 | 0.0023933 | 0.98791 | -0.23228 | 0.98793 | -0.23179 | 0.6575
5 | 0.036165 | 0.0090823 | -0.036139 | -0.0090663 | 2.5501e-05 | 1.603e-05 | 0.054569 | 0.054569 | 0.054569 | 0.98628 | -0.26393 | 0.98552 | -0.27872 | 14.9915
6 | -0.046221 | -0.011603 | 0.046232 | 0.01161 | 1.0965e-05 | 6.9411e-06 | 0.069741 | 0.069741 | 0.069741 | 0.98628 | -0.26393 | 0.98653 | -0.25896 | 19.1595
7 | 0.03195 | 0.0080164 | -0.031935 | -0.0080072 | 1.4645e-05 | 9.1588e-06 | 0.048244 | 0.048244 | 0.048244 | 0.98552 | -0.27872 | 0.98502 | -0.28834 | 13.2538
8 | -0.051168 | -0.012847 | 0.051244 | 0.012895 | 7.5493e-05 | 4.7884e-05 | 0.077187 | 0.077186 | 0.077187 | 0.98653 | -0.25896 | 0.98812 | -0.22808 | 21.2051
9 | -0.012529 | -0.0031422 | 0.012557 | 0.0031574 | 2.7932e-05 | 1.5223e-05 | 0.018927 | 0.018926 | 0.018927 | 0.98504 | -0.28813 | 0.98744 | -0.24145 | 5.1997
10 | -0.025338 | -0.0063613 | 0.025339 | 0.0063621 | 1.2406e-06 | 7.6495e-07 | 0.038186 | 0.038186 | 0.038186 | 0.98744 | -0.24145 | 0.98749 | -0.24043 | 10.4908
11 | 0.012066 | 0.0030248 | -0.012064 | -0.0030235 | 2.2964e-06 | 1.2328e-06 | 0.018183 | 0.018184 | 0.018184 | 0.98744 | -0.24145 | 0.98723 | -0.24545 | 4.9955
12 | -0.054899 | -0.013811 | 0.054997 | 0.013873 | 9.8303e-05 | 6.2422e-05 | 0.082691 | 0.08269 | 0.082691 | 0.98812 | -0.22808 | 0.99005 | -0.19067 | 22.7172
13 | 0.0080429 | 0.0020157 | -0.0080428 | -0.0020157 | 9.0743e-08 | 3.678e-08 | 0.012088 | 0.012088 | 0.012088 | 0.99005 | -0.19067 | 0.99004 | -0.19091 | 3.3209
14 | -0.06304 | -0.015889 | 0.063133 | 0.015948 | 9.357e-05 | 5.9527e-05 | 0.094779 | 0.094778 | 0.094779 | 0.99005 | -0.19067 | 0.99166 | -0.1597 | 26.0381
15 | -0.026022 | -0.0065333 | 0.026023 | 0.0065337 | 6.7471e-07 | 4.1685e-07 | 0.039216 | 0.039216 | 0.039216 | 0.98749 | -0.24043 | 0.98752 | -0.23988 | 10.7737
16 | 0.007612 | 0.0019078 | -0.0076116 | -0.0019076 | 3.5087e-07 | 1.3368e-07 | 0.011473 | 0.011473 | 0.011473 | 0.98723 | -0.24545 | 0.98718 | -0.24642 | 3.152
17 | 0.0061075 | 0.0015307 | -0.0061068 | -0.0015305 | 6.4419e-07 | 1.4864e-07 | 0.0091662 | 0.0091663 | 0.0091663 | 0.99147 | -0.16385 | 0.99135 | -0.16607 | 2.5182
18 | -0.012498 | -0.0031322 | 0.0125 | 0.0031333 | 2.0911e-06 | 1.1339e-06 | 0.018757 | 0.018757 | 0.018757 | 0.99147 | -0.16385 | 0.99165 | -0.16034 | 5.153
19 | -0.032024 | -0.0080325 | 0.032041 | 0.008043 | 1.6701e-05 | 1.0439e-05 | 0.048056 | 0.048056 | 0.048056 | 0.99165 | -0.16034 | 0.99221 | -0.14941 | 13.2021
20 | 0.019524 | 0.0048992 | -0.019519 | -0.0048963 | 4.897e-06 | 2.9379e-06 | 0.029299 | 0.029299 | 0.029299 | 0.99165 | -0.16034 | 0.99138 | -0.1656 | 8.0492
21 | -0.037126 | -0.0093176 | 0.03716 | 0.009339 | 3.4022e-05 | 2.1396e-05 | 0.055682 | 0.055682 | 0.055682 | 0.99221 | -0.14941 | 0.99321 | -0.13021 | 15.2974
22 | 0.019519 | 0.0048963 | -0.019518 | -0.0048956 | 1.1357e-06 | 6.8139e-07 | 0.029299 | 0.029299 | 0.029299 | 0.99138 | -0.1656 | 0.99131 | -0.16682 | 8.0492
23 | -0.060838 | -0.01528 | 0.060904 | 0.015322 | 6.5736e-05 | 4.1798e-05 | 0.091159 | 0.091159 | 0.091159 | 0.99321 | -0.13021 | 0.99438 | -0.10759 | 25.0436
24 | 0.023678 | 0.0059411 | -0.023661 | -0.0059309 | 1.6625e-05 | 1.0185e-05 | 0.035476 | 0.035477 | 0.035477 | 0.99321 | -0.13021 | 0.99244 | -0.14495 | 9.7463
25 | -0.012614 | -0.0031633 | 0.012617 | 0.0031648 | 2.7279e-06 | 1.4849e-06 | 0.018947 | 0.018947 | 0.018947 | 0.99071 | -0.17845 | 0.99095 | -0.17392 | 5.2052
26 | 0.012614 | 0.0031633 | -0.012609 | -0.0031603 | 5.5221e-06 | 3.0062e-06 | 0.018947 | 0.018947 | 0.018947 | 0.99071 | -0.17845 | 0.99024 | -0.18764 | 5.2052
27 | -0.012617 | -0.0031648 | 0.012621 | 0.0031671 | 4.2673e-06 | 2.3225e-06 | 0.018947 | 0.018947 | 0.018947 | 0.99095 | -0.17392 | 0.99131 | -0.16682 | 5.2051
28 | 0.0082006 | 0.0020555 | -0.0081992 | -0.0020549 | 1.4117e-06 | 5.8464e-07 | 0.012323 | 0.012323 | 0.012323 | 0.99024 | -0.18764 | 0.99005 | -0.19125 | 3.3855
29 | -0.0032841 | -0.00082288 | 0.0032846 | 0.00082255 | 4.2319e-07 | -3.2967e-07 | 0.0049261 | 0.0049259 | 0.0049261 | 0.99202 | -0.1532 | 0.99216 | -0.1505 | 1.3533
30 | 0.0032841 | 0.00082288 | -0.0032839 | -0.00082303 | 2.0311e-07 | -1.5815e-07 | 0.0049261 | 0.0049262 | 0.0049262 | 0.99202 | -0.1532 | 0.99195 | -0.1545 | 1.3534
31 | -0.0032846 | -0.00082255 | 0.0032848 | 0.00082239 | 2.0391e-07 | -1.5893e-07 | 0.0049259 | 0.0049258 | 0.0049259 | 0.99216 | -0.1505 | 0.99223 | -0.14919 | 1.3533
32 | 0.023371 | 0.0058692 | -0.023351 | -0.0058569 | 2.0149e-05 | 1.2326e-05 | 0.034977 | 0.034978 | 0.034978 | 0.99438 | -0.10759 | 0.99344 | -0.12568 | 9.6092
33 | -0.084275 | -0.021191 | 0.084297 | 0.021205 | 2.1838e-05 | 1.3929e-05 | 0.12614 | 0.12614 | 0.12614 | 0.99438 | -0.10759 | 0.99466 | -0.10217 | 34.6528
34 | 0.017845 | 0.0044733 | -0.017844 | -0.0044728 | 8.3173e-07 | 4.9228e-07 | 0.026757 | 0.026757 | 0.026757 | 0.99244 | -0.14495 | 0.99239 | -0.14593 | 7.3507
35 | -0.0074974 | -0.0018782 | 0.0074986 | 0.0018786 | 1.1222e-06 | 4.124e-07 | 0.011243 | 0.011243 | 0.011243 | 0.99223 | -0.14919 | 0.99239 | -0.14605 | 3.0888
36 | -0.012183 | -0.0030527 | 0.012187 | 0.0030544 | 3.1432e-06 | 1.687e-06 | 0.018268 | 0.018268 | 0.018268 | 0.99239 | -0.14605 | 0.99267 | -0.14064 | 5.0186
37 | -0.034128 | -0.0085849 | 0.034171 | 0.0086122 | 4.3555e-05 | 2.7308e-05 | 0.051333 | 0.051333 | 0.051333 | 0.9895 | -0.20148 | 0.99088 | -0.1748 | 14.1025
38 | 0.031425 | 0.0079076 | -0.031393 | -0.0078875 | 3.2167e-05 | 2.0094e-05 | 0.047269 | 0.047269 | 0.047269 | 0.9895 | -0.20148 | 0.98839 | -0.22292 | 12.986
39 | -0.036895 | -0.0092949 | 0.036922 | 0.0093117 | 2.6672e-05 | 1.6771e-05 | 0.055424 | 0.055423 | 0.055424 | 0.99088 | -0.1748 | 0.99166 | -0.1597 | 15.2262
40 | 0.028297 | 0.0071116 | -0.028285 | -0.0071042 | 1.1971e-05 | 7.4365e-06 | 0.042608 | 0.042608 | 0.042608 | 0.98839 | -0.22292 | 0.98793 | -0.23179 | 11.7056
41 | -0.10006 | -0.02526 | 0.10029 | 0.02541 | 0.00023488 | 0.00014997 | 0.1502 | 0.1502 | 0.1502 | 0.99166 | -0.1597 | 0.9942 | -0.11082 | 41.2642
42 | 0.026696 | 0.0067063 | -0.026686 | -0.0066999 | 1.0307e-05 | 6.3788e-06 | 0.040215 | 0.040215 | 0.040215 | 0.98793 | -0.23179 | 0.98752 | -0.23988 | 11.0482
43 | 0.0051584 | 0.0012928 | -0.0051584 | -0.0012928 | 6.9204e-09 | 5.264e-10 | 0.0077755 | 0.0077755 | 0.0077755 | 0.98718 | -0.24642 | 0.98718 | -0.24644 | 2.1361
44 | 0.0026374 | 0.00066098 | -0.0026374 | -0.000661 | 8.2844e-09 | -1.2569e-08 | 0.0039755 | 0.0039755 | 0.0039755 | 0.98718 | -0.24644 | 0.98718 | -0.24651 | 1.0922
45 | -0.11066 | -0.028008 | 0.11074 | 0.028059 | 8.0072e-05 | 5.1145e-05 | 0.16572 | 0.16572 | 0.16572 | 0.9942 | -0.11082 | 0.99499 | -0.095761 | 45.5265
46 | 0.010366 | 0.0025982 | -0.010365 | -0.0025975 | 1.3816e-06 | 6.8576e-07 | 0.015515 | 0.015515 | 0.015515 | 0.9942 | -0.11082 | 0.99406 | -0.11362 | 4.2623
47 | 0.0080428 | 0.0020157 | -0.0080422 | -0.0020154 | 5.6196e-07 | 2.2779e-07 | 0.012088 | 0.012088 | 0.012088 | 0.99004 | -0.19091 | 0.98997 | -0.19238 | 3.3209
48 | -0.0051818 | -0.0012986 | 0.0051819 | 0.0012986 | 9.4803e-08 | 6.2046e-09 | 0.0077568 | 0.0077568 | 0.0077568 | 0.99404 | -0.11401 | 0.99406 | -0.11362 | 2.131
49 | 0.0051818 | 0.0012986 | -0.0051812 | -0.0012985 | 5.288e-07 | 3.4654e-08 | 0.0077568 | 0.0077569 | 0.0077569 | 0.99404 | -0.11401 | 0.99393 | -0.11615 | 2.131
50 | -0.11619 | -0.029427 | 0.11629 | 0.029489 | 9.7659e-05 | 6.2389e-05 | 0.17387 | 0.17387 | 0.17387 | 0.99499 | -0.095761 | 0.9959 | -0.078275 | 47.7679
51 | 0.0054554 | 0.0013672 | -0.0054551 | -0.0013672 | 2.09e-07 | 2.5014e-08 | 0.0081585 | 0.0081586 | 0.0081586 | 0.99499 | -0.095761 | 0.99494 | -0.096565 | 2.2414
52 | 0.017972 | 0.0045088 | -0.01796 | -0.0045013 | 1.2809e-05 | 7.5879e-06 | 0.026921 | 0.026922 | 0.026922 | 0.99344 | -0.12568 | 0.99267 | -0.14064 | 7.396
53 | -0.089581 | -0.022529 | 0.089684 | 0.022595 | 0.00010236 | 6.5315e-05 | 0.13404 | 0.13404 | 0.13404 | 0.99466 | -0.10217 | 0.9959 | -0.078275 | 36.8248
54 | -0.20597 | -0.052084 | 0.2066 | 0.052485 | 0.00062903 | 0.00040166 | 0.30792 | 0.30792 | 0.30792 | 0.9959 | -0.078275 | 0.99922 | -0.014818 | 42.2963
55 | 0.0026804 | 0.00067176 | -0.0026804 | -0.00067177 | 7.354e-09 | -1.1142e-08 | 0.0040088 | 0.0040088 | 0.0040088 | 0.99494 | -0.096565 | 0.99494 | -0.096623 | 1.1013
56 | -0.20936 | -0.053177 | 0.20942 | 0.053211 | 5.2204e-05 | 3.3336e-05 | 0.31203 | 0.31203 | 0.31203 | 0.99922 | -0.014818 | 0.99949 | -0.0096386 | 42.8611
57 | 0.0049659 | 0.0012445 | -0.0049654 | -0.0012444 | 5.3597e-07 | 1.3233e-08 | 0.0074642 | 0.0074643 | 0.0074643 | 0.98997 | -0.19238 | 0.98985 | -0.19464 | 2.0506
58 | 0.012007 | 0.0030097 | -0.012005 | -0.0030087 | 1.9087e-06 | 1.0187e-06 | 0.018003 | 0.018003 | 0.018003 | 0.99239 | -0.14593 | 0.99222 | -0.14926 | 4.946
59 | -0.21156 | -0.053748 | 0.21159 | 0.05377 | 3.4561e-05 | 2.207e-05 | 0.31522 | 0.31522 | 0.31522 | 0.99949 | -0.0096386 | 0.99967 | -0.0062457 | 43.2992
60 | 0.0040017 | 0.0010029 | -0.0040016 | -0.0010029 | 1.1369e-07 | -3.8211e-08 | 0.0059706 | 0.0059707 | 0.0059707 | 0.99732 | -0.051538 | 0.99729 | -0.052134 | 1.6403
61 | -0.0097973 | -0.0024554 | 0.0097984 | 0.0024559 | 1.1268e-06 | 5.3761e-07 | 0.014618 | 0.014618 | 0.014618 | 0.99732 | -0.051538 | 0.99745 | -0.049124 | 4.0159
62 | -0.012833 | -0.0032166 | 0.012834 | 0.0032167 | 2.5726e-07 | 1.4021e-07 | 0.019145 | 0.019145 | 0.019145 | 0.99745 | -0.049124 | 0.99747 | -0.048703 | 5.2597
63 | -0.015688 | -0.003932 | 0.01569 | 0.003933 | 1.8082e-06 | 1.0423e-06 | 0.023403 | 0.023403 | 0.023403 | 0.99747 | -0.048703 | 0.99759 | -0.046284 | 6.4294
64 | -0.020267 | -0.0050801 | 0.020272 | 0.0050834 | 5.4084e-06 | 3.2553e-06 | 0.03023 | 0.03023 | 0.03023 | 0.99759 | -0.046284 | 0.99788 | -0.040684 | 8.305
65 | -0.023036 | -0.0057762 | 0.023037 | 0.0057767 | 8.9348e-07 | 5.4545e-07 | 0.034352 | 0.034352 | 0.034352 | 0.99788 | -0.040684 | 0.99793 | -0.03987 | 9.4373
66 | -0.2138 | -0.054323 | 0.21384 | 0.054349 | 4.0258e-05 | 2.571e-05 | 0.3185 | 0.3185 | 0.3185 | 0.99967 | -0.0062457 | 0.99988 | -0.0023354 | 43.7504
67 | -0.21631 | -0.054967 | 0.21633 | 0.054982 | 2.4327e-05 | 1.5536e-05 | 0.32217 | 0.32217 | 0.32217 | 0.99988 | -0.0023354 | 1 | 0 | 44.2547
68 | 0.040834 | 0.010262 | -0.04081 | -0.010246 | 2.4228e-05 | 1.5276e-05 | 0.060771 | 0.060771 | 0.060771 | 1 | 0 | 0.99935 | -0.012437 | 16.6954
69 | 0.03836 | 0.0096324 | -0.038356 | -0.00963 | 3.8658e-06 | 2.4327e-06 | 0.057124 | 0.057124 | 0.057124 | 0.99935 | -0.012437 | 0.99924 | -0.014549 | 15.6933
70 | 0.036038 | 0.0090492 | -0.036036 | -0.0090477 | 2.3206e-06 | 1.457e-06 | 0.053672 | 0.053672 | 0.053672 | 0.99924 | -0.014549 | 0.99917 | -0.015899 | 14.7452
71 | 0.006393 | 0.0016022 | -0.0063928 | -0.0016022 | 2.097e-07 | 5.5635e-08 | 0.0095874 | 0.0095875 | 0.0095875 | 0.99222 | -0.14926 | 0.99219 | -0.14995 | 2.6339
72 | -0.028665 | -0.0071886 | 0.028676 | 0.0071952 | 1.0528e-05 | 6.5372e-06 | 0.042738 | 0.042738 | 0.042738 | 0.99808 | -0.036859 | 0.99848 | -0.029156 | 11.7412
73 | 0.025928 | 0.0065026 | -0.025924 | -0.0065003 | 3.7208e-06 | 2.2945e-06 | 0.038657 | 0.038657 | 0.038657 | 0.99808 | -0.036859 | 0.99793 | -0.03987 | 10.6201
74 | -0.031364 | -0.0078689 | 0.03137 | 0.0078724 | 5.693e-06 | 3.5526e-06 | 0.046744 | 0.046744 | 0.046744 | 0.99848 | -0.029156 | 0.99868 | -0.02535 | 12.8417
75 | -0.033916 | -0.0085106 | 0.033931 | 0.0085201 | 1.5292e-05 | 9.5776e-06 | 0.050538 | 0.050538 | 0.050538 | 0.99868 | -0.02535 | 0.99917 | -0.015899 | 13.884
76 | -0.017152 | -0.004299 | 0.017157 | 0.004302 | 5.0537e-06 | 2.9793e-06 | 0.025924 | 0.025924 | 0.025924 | 0.9845 | -0.29858 | 0.98482 | -0.2924 | 7.1221
77 | 0.012432 | 0.003116 | -0.012431 | -0.0031154 | 1.0521e-06 | 5.7232e-07 | 0.01879 | 0.01879 | 0.01879 | 0.9845 | -0.29858 | 0.98441 | -0.30036 | 5.1621
78 | -0.021875 | -0.0054844 | 0.021879 | 0.005487 | 4.2303e-06 | 2.576e-06 | 0.033053 | 0.033053 | 0.033053 | 0.98482 | -0.2924 | 0.98502 | -0.28834 | 9.0805
79 | 0.0042666 | 0.0010693 | -0.0042665 | -0.0010693 | 4.4879e-08 | -7.8576e-09 | 0.0064493 | 0.0064493 | 0.0064493 | 0.98441 | -0.30036 | 0.9844 | -0.30058 | 1.7718

## res_trafo
| p_hv_mw | q_hv_mvar | p_lv_mw | q_lv_mvar | pl_mw | ql_mvar | i_hv_ka | i_lv_ka | vm_hv_pu | va_hv_degree | vm_lv_pu | va_lv_degree | loading_percent
0 | -1.2729e-15 | -1.3162e-15 | 0.00165 | 1.2699e-07 | 0.00165 | 1.2699e-07 | 5.2857e-17 | 0.0023815 | 0.99998 | 149.9956 | 1 | 0 | 0.2619

## res_ext_grid
| p_mw | q_mvar
0 | 0.26127 | 0.065859

## res_load
| p_mw | q_mvar
0 | 0.0086564 | 0.0021695
1 | 0.0028493 | 0.0007141
2 | 0.00066764 | 0.00016733
3 | 0.00092134 | 0.00023091
4 | 0.010056 | 0.0025203
5 | 0.0041892 | 0.0010499
6 | 0.0049365 | 0.0012372
7 | 0.0010144 | 0.00025424
8 | 0.00071464 | 0.00017911
9 | 0.0036551 | 0.00091606
10 | 0.00068337 | 0.00017127
11 | 0.004452 | 0.0011158
12 | 0.0063902 | 0.0016015
13 | 0.0061068 | 0.0015305
14 | 0.0050856 | 0.0012746
15 | 0.0044082 | 0.0011048
16 | 0.0068968 | 0.0017285
17 | 0.0032839 | 0.00082303
18 | 0.0058159 | 0.0014576
19 | 0.0081992 | 0.0020549
20 | 0.0042127 | 0.0010558
21 | 0.0046848 | 0.0011741
22 | 0.0027025 | 0.00067731
23 | 0.0027241 | 0.00068272
24 | 0.0030958 | 0.00077589
25 | 0.0006631 | 0.00016619
26 | 0.0024532 | 0.00061483
27 | 0.002521 | 0.00063183
28 | 0.0026374 | 0.000661
29 | 0.0051828 | 0.0012989
30 | 0.0051812 | 0.0012985
31 | 0.0053786 | 0.001348
32 | 0.0052848 | 0.0013245
33 | 0.0027747 | 0.00069541
34 | 0.0027612 | 0.00069203
35 | 0.0030763 | 0.000771
36 | 0.0058377 | 0.0014631
37 | 0.005773 | 0.0014469
38 | 0.0026804 | 0.00067177
39 | 0.0021424 | 0.00053693
40 | 0.0057956 | 0.0014525
41 | 0.0040016 | 0.0010029
42 | 0.003035 | 0.00076065
43 | 0.002854 | 0.00071528
44 | 0.0045771 | 0.0011471
45 | 0.0027642 | 0.00069277
46 | 0.0049654 | 0.0012444
47 | 0.002207 | 0.00055314
48 | 0.0024667 | 0.0006182
49 | 0.0024535 | 0.00061492
50 | 0.0024499 | 0.00061399
51 | 0.0023175 | 0.00058083
52 | 0.0056119 | 0.0014065
53 | 0.0063928 | 0.0016022
54 | 0.0027371 | 0.00068598
55 | 0.0026881 | 0.0006737
56 | 0.0028873 | 0.00072363
57 | 0.0025463 | 0.00063815
58 | 0.0021051 | 0.00052758
59 | 0.0047202 | 0.001183
60 | 0.0047181 | 0.0011825
61 | 0.0081642 | 0.0020461
62 | 0.010056 | 0.0025202
63 | 0.0042665 | 0.0010693

## dtypes
| element | column | dtype
0 | bus | name | object
1 | bus | vn_kv | float64
2 | bus | type | object
3 | bus | zone | object
4 | bus | in_service | bool
5 | load | name | object
6 | load | bus | uint32
7 | load | p_mw | float64
8 | load | q_mvar | float64
9 | load | const_z_percent | float64
10 | load | const_i_percent | float64
11 | load | sn_mva | float64
12 | load | scaling | float64
13 | load | in_service | bool
14 | load | type | object
15 | ext_grid | name | object
16 | ext_grid | bus | uint32
17 | ext_grid | vm_pu | float64
18 | ext_grid | va_degree | float64
19 | ext_grid | slack_weight | float64
20 | ext_grid | in_service | bool
21 | line | name | object
22 | line | std_type | object
23 | line | from_bus | uint32
24 | line | to_bus | uint32
25 | line | length_km | float64
26 | line | r_ohm_per_km | float64
27 | line | x_ohm_per_km | float64
28 | line | c_nf_per_km | float64
29 | line | g_us_per_km | float64
30 | line | max_i_ka | float64
31 | line | df | float64
32 | line | parallel | uint32
33 | line | type | object
34 | line | in_service | bool
35 | trafo | name | object
36 | trafo | std_type | object
37 | trafo | hv_bus | uint32
38 | trafo | lv_bus | uint32
39 | trafo | sn_mva | float64
40 | trafo | vn_hv_kv | float64
41 | trafo | vn_lv_kv | float64
42 | trafo | vk_percent | float64
43 | trafo | vkr_percent | float64
44 | trafo | pfe_kw | float64
45 | trafo | i0_percent | float64
46 | trafo | shift_degree | float64
47 | trafo | tap_side | object
48 | trafo | tap_neutral | int32
49 | trafo | tap_min | int32
50 | trafo | tap_max | int32
51 | trafo | tap_step_percent | float64
52 | trafo | tap_step_degree | float64
53 | trafo | tap_pos | int32
54 | trafo | tap_phase_shifter | bool
55 | trafo | parallel | uint32
56 | trafo | df | float64
57 | trafo | in_service | bool
58 | line_geodata | coords | object
59 | bus_geodata | x | float64
60 | bus_geodata | y | float64
61 | bus_geodata | coords | object
62 | res_bus | vm_pu | float64
63 | res_bus | va_degree | float64
64 | res_bus | p_mw | float64
65 | res_bus | q_mvar | float64
66 | res_line | p_from_mw | float64
67 | res_line | q_from_mvar | float64
68 | res_line | p_to_mw | float64
69 | res_line | q_to_mvar | float64
70 | res_line | pl_mw | float64
71 | res_line | ql_mvar | float64
72 | res_line | i_from_ka | float64
73 | res_line | i_to_ka | float64
74 | res_line | i_ka | float64
75 | res_line | vm_from_pu | float64
76 | res_line | va_from_degree | float64
77 | res_line | vm_to_pu | float64
78 | res_line | va_to_degree | float64
79 | res_line | loading_percent | float64
80 | res_trafo | p_hv_mw | float64
81 | res_trafo | q_hv_mvar | float64
82 | res_trafo | p_lv_mw | float64
83 | res_trafo | q_lv_mvar | float64
84 | res_trafo | pl_mw | float64
85 | res_trafo | ql_mvar | float64
86 | res_trafo | i_hv_ka | float64
87 | res_trafo | i_lv_ka | float64
88 | res_trafo | vm_hv_pu | float64
89 | res_trafo | va_hv_degree | float64
90 | res_trafo | vm_lv_pu | float64
91 | res_trafo | va_lv_degree | float64
92 | res_trafo | loading_percent | float64
93 | res_ext_grid | p_mw | float64
94 | res_ext_grid | q_mvar | float64
95 | res_load | p_mw | float64
96 | res_load | q_mvar | float64

## parameters
| version | format_version | converged | OPF_converged | name | f_hz | sn_mva
0 | 2.14.6 | 2.14.0 | TRUE | FALSE |  | 50 | 1