## bus
| name | vn_kv | type | zone | in_service
0 | bus_LV_1054-31_0_6_node_0 | 0.4 | n |  | TRUE
1 | bus_LV_1054-31_0_6_node_1 | 0.4 | n |  | TRUE
2 | bus_LV_1054-31_0_6_node_2 | 0.4 | n |  | TRUE
3 | bus_LV_1054-31_0_6_node_3 | 0.4 | n |  | TRUE
4 | bus_LV_1054-31_0_6_node_4 | 0.4 | n |  | TRUE
5 | bus_LV_1054-31_0_6_node_26 | 0.4 | n |  | TRUE
6 | bus_LV_1054-31_0_6_node_23 | 0.4 | n |  | TRUE
7 | bus_LV_1054-31_0_6_node_10 | 0.4 | n |  | TRUE
8 | bus_LV_1054-31_0_6_node_24 | 0.4 | n |  | TRUE
9 | bus_LV_1054-31_0_6_node_9 | 0.4 | n |  | TRUE
10 | bus_LV_1054-31_0_6_node_5 | 0.4 | n |  | TRUE
11 | bus_LV_1054-31_0_6_node_6 | 0.4 | n |  | TRUE
12 | bus_LV_1054-31_0_6_node_7 | 0.4 | n |  | TRUE
13 | bus_LV_1054-31_0_6_node_8 | 0.4 | n |  | TRUE
14 | bus_LV_1054-31_0_6_node_28 | 0.4 | n |  | TRUE
15 | bus_LV_1054-31_0_6_node_29 | 0.4 | n |  | TRUE
16 | bus_LV_1054-31_0_6_node_13 | 0.4 | n |  | TRUE
17 | bus_LV_1054-31_0_6_node_69 | 0.4 | n |  | TRUE
18 | bus_LV_1054-31_0_6_node_11 | 0.4 | n |  | TRUE
19 | bus_LV_1054-31_0_6_node_12 | 0.4 | n |  | TRUE
20 | bus_LV_1054-31_0_6_node_14 | 0.4 | n |  | TRUE
21 | bus_LV_1054-31_0_6_node_15 | 0.4 | n |  | TRUE
22 | bus_LV_1054-31_0_6_node_16 | 0.4 | n |  | TRUE
23 | bus_LV_1054-31_0_6_node_21 | 0.4 | n |  | TRUE
24 | bus_LV_1054-31_0_6_node_19 | 0.4 | n |  | TRUE
25 | bus_LV_1054-31_0_6_node_81 | 0.4 | n |  | TRUE
26 | bus_LV_1054-31_0_6_node_90 | 0.4 | n |  | TRUE
27 | bus_LV_1054-31_0_6_node_65 | 0.4 | n |  | TRUE
28 | bus_LV_1054-31_0_6_node_20 | 0.4 | n |  | TRUE
29 | bus_LV_1054-31_0_6_node_22 | 0.4 | n |  | TRUE
30 | bus_LV_1054-31_0_6_node_27 | 0.4 | n |  | TRUE
31 | bus_LV_1054-31_0_6_node_25 | 0.4 | n |  | TRUE
32 | bus_LV_1054-31_0_6_node_70 | 0.4 | n |  | TRUE
33 | bus_LV_1054-31_0_6_node_30 | 0.4 | n |  | TRUE
34 | bus_LV_1054-31_0_6_node_31 | 0.4 | n |  | TRUE
35 | bus_LV_1054-31_0_6_node_32 | 0.4 | n |  | TRUE
36 | bus_LV_1054-31_0_6_node_33 | 0.4 | n |  | TRUE
37 | bus_LV_1054-31_0_6_node_34 | 0.4 | n |  | TRUE
38 | bus_LV_1054-31_0_6_node_47 | 0.4 | n |  | TRUE
39 | bus_LV_1054-31_0_6_node_46 | 0.4 | n |  | TRUE
40 | bus_LV_1054-31_0_6_node_45 | 0.4 | n |  | TRUE
41 | bus_LV_1054-31_0_6_node_48 | 0.4 | n |  | TRUE
42 | bus_LV_1054-31_0_6_node_76 | 0.4 | n |  | TRUE
43 | bus_LV_1054-31_0_6_node_38 | 0.4 | n |  | TRUE
44 | bus_LV_1054-31_0_6_node_35 | 0.4 | n |  | TRUE
45 | bus_LV_1054-31_0_6_node_36 | 0.4 | n |  | TRUE
46 | bus_LV_1054-31_0_6_node_37 | 0.4 | n |  | TRUE
47 | bus_LV_1054-31_0_6_node_39 | 0.4 | n |  | TRUE
48 | bus_LV_1054-31_0_6_node_72 | 0.4 | n |  | TRUE
49 | bus_LV_1054-31_0_6_node_43 | 0.4 | n |  | TRUE
50 | bus_LV_1054-31_0_6_node_41 | 0.4 | n |  | TRUE
51 | bus_LV_1054-31_0_6_node_40 | 0.4 | n |  | TRUE
52 | bus_LV_1054-31_0_6_node_42 | 0.4 | n |  | TRUE
53 | bus_LV_1054-31_0_6_node_44 | 0.4 | n |  | TRUE
54 | bus_LV_1054-31_0_6_node_67 | 0.4 | n |  | TRUE
55 | bus_LV_1054-31_0_6_node_68 | 0.4 | n |  | TRUE
56 | bus_LV_1054-31_0_6_node_75 | 0.4 | n |  | TRUE
57 | bus_LV_1054-31_0_6_node_56 | 0.4 | n |  | TRUE
58 | bus_LV_1054-31_0_6_node_57 | 0.4 | n |  | TRUE
59 | bus_LV_1054-31_0_6_node_49 | 0.4 | n |  | TRUE
60 | bus_LV_1054-31_0_6_node_51 | 0.4 | n |  | TRUE
61 | bus_LV_1054-31_0_6_node_55 | 0.4 | n |  | TRUE
62 | bus_LV_1054-31_0_6_node_52 | 0.4 | n |  | TRUE
63 | bus_LV_1054-31_0_6_node_61 | 0.4 | n |  | TRUE
64 | bus_LV_1054-31_0_6_node_86 | 0.4 | n |  | TRUE
65 | bus_LV_1054-31_0_6_node_53 | 0.4 | n |  | TRUE
66 | bus_LV_1054-31_0_6_node_54 | 0.4 | n |  | TRUE
67 | bus_LV_1054-31_0_6_node_91 | 0.4 | n |  | TRUE
68 | bus_LV_1054-31_0_6_node_79 | 0.4 | n |  | TRUE
69 | bus_LV_1054-31_0_6_node_85 | 0.4 | n |  | TRUE
70 | bus_LV_1054-31_0_6_node_58 | 0.4 | n |  | TRUE
71 | bus_LV_1054-31_0_6_node_59 | 0.4 | n |  | TRUE
72 | bus_LV_1054-31_0_6_node_60 | 0.4 | n |  | TRUE
73 | bus_LV_1054-31_0_6_node_88 | 0.4 | n |  | TRUE
74 | bus_LV_1054-31_0_6_node_62 | 0.4 | n |  | TRUE
75 | bus_LV_1054-31_0_6_node_63 | 0.4 | n |  | TRUE
76 | bus_LV_1054-31_0_6_node_64 | 0.4 | n |  | TRUE
77 | bus_LV_1054-31_0_6_node_66 | 0.4 | n |  | TRUE
78 | bus_LV_1054-31_0_6_node_83 | 0.4 | n |  | TRUE
79 | bus_LV_1054-31_0_6_node_84 | 0.4 | n |  | TRUE
80 | bus_LV_1054-31_0_6_node_78 | 0.4 | n |  | TRUE
81 | bus_LV_1054-31_0_6_node_82 | 0.4 | n |  | TRUE
82 | bus_LV_1054-31_0_6_node_71 | 0.4 | n |  | TRUE
83 | bus_LV_1054-31_0_6_node_87 | 0.4 | n |  | TRUE
84 | bus_LV_1054-31_0_6_node_89 | 0.4 | n |  | TRUE
85 | bus_LV_1054-31_0_6_node_73 | 0.4 | n |  | TRUE
86 | bus_LV_1054-31_0_6_node_74 | 0.4 | n |  | TRUE
87 | bus_MV_213_0_node_0 | 20 | n |  | TRUE

## load
| name | bus | p_mw | q_mvar | const_z_percent | const_i_percent | sn_mva | scaling | in_service | type
0 | LV_1054-31_0_6_load_0 | 0 | 0.0086182 | 0.0021599 | 0 | 0 |  | 1 | TRUE | wye
1 | LV_1054-31_0_6_load_1 | 1 | 0.0086174 | 0.0021597 | 0 | 0 |  | 1 | TRUE | wye
2 | LV_1054-31_0_6_load_2 | 2 | 0.0086174 | 0.0021597 | 0 | 0 |  | 1 | TRUE | wye
3 | LV_1054-31_0_6_load_4 | 4 | 0.0086096 | 0.0021578 | 0 | 0 |  | 1 | TRUE | wye
4 | LV_1054-31_0_6_load_26 | 5 | 0.0061297 | 0.0015362 | 0 | 0 |  | 1 | TRUE | wye
5 | LV_1054-31_0_6_load_23 | 6 | 0.0017511 | 0.00043888 | 0 | 0 |  | 1 | TRUE | wye
6 | LV_1054-31_0_6_load_10 | 7 | 0.0086174 | 0.0021597 | 0 | 0 |  | 1 | TRUE | wye
7 | LV_1054-31_0_6_load_24 | 8 | 0.0017513 | 0.00043891 | 0 | 0 |  | 1 | TRUE | wye
8 | LV_1054-31_0_6_load_9 | 9 | 0.0086181 | 0.0021599 | 0 | 0 |  | 1 | TRUE | wye
9 | LV_1054-31_0_6_load_5 | 10 | 0.0033328 | 0.00083527 | 0 | 0 |  | 1 | TRUE | wye
10 | LV_1054-31_0_6_load_6 | 11 | 0.0028667 | 0.00071846 | 0 | 0 |  | 1 | TRUE | wye
11 | LV_1054-31_0_6_load_28 | 14 | 0.016385 | 0.0041064 | 0 | 0 |  | 1 | TRUE | wye
12 | LV_1054-31_0_6_load_29 | 15 | 0.0029575 | 0.00074123 | 0 | 0 |  | 1 | TRUE | wye
13 | LV_1054-31_0_6_load_13 | 16 | 0.0086181 | 0.0021599 | 0 | 0 |  | 1 | TRUE | wye
14 | LV_1054-31_0_6_load_69 | 17 | 0.0063487 | 0.0015911 | 0 | 0 |  | 1 | TRUE | wye
15 | LV_1054-31_0_6_load_11 | 18 | 0.0086174 | 0.0021597 | 0 | 0 |  | 1 | TRUE | wye
16 | LV_1054-31_0_6_load_12 | 19 | 0.059896 | 0.015011 | 0 | 0 |  | 1 | TRUE | wye
17 | LV_1054-31_0_6_load_14 | 20 | 0.0086145 | 0.002159 | 0 | 0 |  | 1 | TRUE | wye
18 | LV_1054-31_0_6_load_15 | 21 | 0.0086138 | 0.0021588 | 0 | 0 |  | 1 | TRUE | wye
19 | LV_1054-31_0_6_load_16 | 22 | 0.059878 | 0.015007 | 0 | 0 |  | 1 | TRUE | wye
20 | LV_1054-31_0_6_load_21 | 23 | 0.0086182 | 0.0021599 | 0 | 0 |  | 1 | TRUE | wye
21 | LV_1054-31_0_6_load_19 | 24 | 0.0086174 | 0.0021597 | 0 | 0 |  | 1 | TRUE | wye
22 | LV_1054-31_0_6_load_90 | 26 | 0.0011886 | 0.0002979 | 0 | 0 |  | 1 | TRUE | wye
23 | LV_1054-31_0_6_load_20 | 28 | 0.059896 | 0.015011 | 0 | 0 |  | 1 | TRUE | wye
24 | LV_1054-31_0_6_load_22 | 29 | 0.0086146 | 0.002159 | 0 | 0 |  | 1 | TRUE | wye
25 | LV_1054-31_0_6_load_27 | 30 | 0.0086138 | 0.0021588 | 0 | 0 |  | 1 | TRUE | wye
26 | LV_1054-31_0_6_load_25 | 31 | 0.0021327 | 0.00053451 | 0 | 0 |  | 1 | TRUE | wye
27 | LV_1054-31_0_6_load_70 | 32 | 0.0044885 | 0.0011249 | 0 | 0 |  | 1 | TRUE | wye
28 | LV_1054-31_0_6_load_30 | 33 | 0.0021426 | 0.00053698 | 0 | 0 |  | 1 | TRUE | wye
29 | LV_1054-31_0_6_load_31 | 34 | 0.0011908 | 0.00029845 | 0 | 0 |  | 1 | TRUE | wye
30 | LV_1054-31_0_6_load_32 | 35 | 0.0018208 | 0.00045633 | 0 | 0 |  | 1 | TRUE | wye
31 | LV_1054-31_0_6_load_33 | 36 | 0.0038619 | 0.00096789 | 0 | 0 |  | 1 | TRUE | wye
32 | LV_1054-31_0_6_load_47 | 38 | 0.0010774 | 0.00027003 | 0 | 0 |  | 1 | TRUE | wye
33 | LV_1054-31_0_6_load_46 | 39 | 0.0025063 | 0.00062813 | 0 | 0 |  | 1 | TRUE | wye
34 | LV_1054-31_0_6_load_45 | 40 | 0.0048993 | 0.0012279 | 0 | 0 |  | 1 | TRUE | wye
35 | LV_1054-31_0_6_load_48 | 41 | 0.0038554 | 0.00096625 | 0 | 0 |  | 1 | TRUE | wye
36 | LV_1054-31_0_6_load_38 | 43 | 0.0020188 | 0.00050595 | 0 | 0 |  | 1 | TRUE | wye
37 | LV_1054-31_0_6_load_35 | 44 | 0.0022945 | 0.00057505 | 0 | 0 |  | 1 | TRUE | wye
38 | LV_1054-31_0_6_load_36 | 45 | 0.0026493 | 0.00066397 | 0 | 0 |  | 1 | TRUE | wye
39 | LV_1054-31_0_6_load_37 | 46 | 0.002186 | 0.00054787 | 0 | 0 |  | 1 | TRUE | wye
40 | LV_1054-31_0_6_load_72 | 48 | 0.029047 | 0.0072798 | 0 | 0 |  | 1 | TRUE | wye
41 | LV_1054-31_0_6_load_43 | 49 | 0.021199 | 0.005313 | 0 | 0 |  | 1 | TRUE | wye
42 | LV_1054-31_0_6_load_41 | 50 | 0.0047488 | 0.0011902 | 0 | 0 |  | 1 | TRUE | wye
43 | LV_1054-31_0_6_load_40 | 51 | 0.0032607 | 0.00081722 | 0 | 0 |  | 1 | TRUE | wye
44 | LV_1054-31_0_6_load_42 | 52 | 0.0039136 | 0.00098085 | 0 | 0 |  | 1 | TRUE | wye
45 | LV_1054-31_0_6_load_44 | 53 | 0.0048681 | 0.0012201 | 0 | 0 |  | 1 | TRUE | wye
46 | LV_1054-31_0_6_load_67 | 54 | 0.0065452 | 0.0016404 | 0 | 0 |  | 1 | TRUE | wye
47 | LV_1054-31_0_6_load_68 | 55 | 0.005671 | 0.0014213 | 0 | 0 |  | 1 | TRUE | wye
48 | LV_1054-31_0_6_load_56 | 57 | 0.0012063 | 0.00030232 | 0 | 0 |  | 1 | TRUE | wye
49 | LV_1054-31_0_6_load_57 | 58 | 0.0040615 | 0.0010179 | 0 | 0 |  | 1 | TRUE | wye
50 | LV_1054-31_0_6_load_49 | 59 | 0.0029277 | 0.00073375 | 0 | 0 |  | 1 | TRUE | wye
51 | LV_1054-31_0_6_load_86 | 64 | 0.0044814 | 0.0011231 | 0 | 0 |  | 1 | TRUE | wye
52 | LV_1054-31_0_6_load_91 | 67 | 0.011048 | 0.0027688 | 0 | 0 |  | 1 | TRUE | wye
53 | LV_1054-31_0_6_load_79 | 68 | 0.0048279 | 0.00121 | 0 | 0 |  | 1 | TRUE | wye
54 | LV_1054-31_0_6_load_85 | 69 | 0.0046349 | 0.0011616 | 0 | 0 |  | 1 | TRUE | wye
55 | LV_1054-31_0_6_load_58 | 70 | 0.00090038 | 0.00022566 | 0 | 0 |  | 1 | TRUE | wye
56 | LV_1054-31_0_6_load_59 | 71 | 0.0023401 | 0.00058648 | 0 | 0 |  | 1 | TRUE | wye
57 | LV_1054-31_0_6_load_60 | 72 | 0.0035538 | 0.00089065 | 0 | 0 |  | 1 | TRUE | wye
58 | LV_1054-31_0_6_load_88 | 73 | 0.0017327 | 0.00043426 | 0 | 0 |  | 1 | TRUE | wye
59 | LV_1054-31_0_6_load_62 | 74 | 0.0019412 | 0.00048651 | 0 | 0 |  | 1 | TRUE | wye
60 | LV_1054-31_0_6_load_63 | 75 | 0.0011895 | 0.00029813 | 0 | 0 |  | 1 | TRUE | wye
61 | LV_1054-31_0_6_load_64 | 76 | 0.0030914 | 0.00077478 | 0 | 0 |  | 1 | TRUE | wye
62 | LV_1054-31_0_6_load_66 | 77 | 0.0033337 | 0.00083551 | 0 | 0 |  | 1 | TRUE | wye
63 | LV_1054-31_0_6_load_83 | 78 | 0.0024816 | 0.00062194 | 0 | 0 |  | 1 | TRUE | wye
64 | LV_1054-31_0_6_load_84 | 79 | 0.0046567 | 0.0011671 | 0 | 0 |  | 1 | TRUE | wye
65 | LV_1054-31_0_6_load_78 | 80 | 0.004958 | 0.0012426 | 0 | 0 |  | 1 | TRUE | wye
66 | LV_1054-31_0_6_load_82 | 81 | 0.004116 | 0.0010316 | 0 | 0 |  | 1 | TRUE | wye
67 | LV_1054-31_0_6_load_71 | 82 | 0.0025731 | 0.00064489 | 0 | 0 |  | 1 | TRUE | wye
68 | LV_1054-31_0_6_load_87 | 83 | 0.0025739 | 0.00064507 | 0 | 0 |  | 1 | TRUE | wye
69 | LV_1054-31_0_6_load_89 | 84 | 0.00079495 | 0.00019923 | 0 | 0 |  | 1 | TRUE | wye
70 | LV_1054-31_0_6_load_73 | 85 | 0.00073045 | 0.00018307 | 0 | 0 |  | 1 | TRUE | wye
71 | LV_1054-31_0_6_load_74 | 86 | 0.00072936 | 0.00018279 | 0 | 0 |  | 1 | TRUE | wye

## ext_grid
| name | bus | vm_pu | va_degree | slack_weight | in_service
0 |  | 16 | 1 | 0 | 1 | TRUE

## line
| name | std_type | from_bus | to_bus | length_km | r_ohm_per_km | x_ohm_per_km | c_nf_per_km | g_us_per_km | max_i_ka | df | parallel | type | in_service
0 | LV_1054-31_0_6_line_0 |  | 0 | 1 | 0.00018478 | 0.125 | 0.08 | 261 | 0 | 0.364 | 1 | 1 | cs | TRUE
1 | LV_1054-31_0_6_line_1 |  | 0 | 2 | 0.024756 | 0.125 | 0.08 | 261 | 0 | 0.364 | 1 | 1 | cs | TRUE
2 | LV_1054-31_0_6_line_2 |  | 1 | 3 | 0.009729 | 0.125 | 0.08 | 261 | 0 | 0.364 | 1 | 1 | cs | TRUE
3 | LV_1054-31_0_6_line_3 |  | 2 | 4 | 0.00018796 | 0.125 | 0.08 | 261 | 0 | 0.364 | 1 | 1 | cs | TRUE
4 | LV_1054-31_0_6_line_4 |  | 3 | 5 | 0.045917 | 0.125 | 0.08 | 261 | 0 | 0.364 | 1 | 1 | cs | TRUE
5 | LV_1054-31_0_6_line_5 |  | 3 | 6 | 0.016693 | 0.125 | 0.08 | 261 | 0 | 0.364 | 1 | 1 | cs | TRUE
6 | LV_1054-31_0_6_line_6 |  | 4 | 7 | 0.025686 | 0.125 | 0.08 | 261 | 0 | 0.364 | 1 | 1 | cs | TRUE
7 | LV_1054-31_0_6_line_7 |  | 6 | 8 | 0.00028798 | 0.125 | 0.08 | 261 | 0 | 0.364 | 1 | 1 | cs | TRUE
8 | LV_1054-31_0_6_line_8 |  | 7 | 9 | 0.00064304 | 0.125 | 0.08 | 261 | 0 | 0.364 | 1 | 1 | cs | TRUE
9 | LV_1054-31_0_6_line_9 |  | 8 | 31 | 0.023555 | 0.125 | 0.08 | 261 | 0 | 0.364 | 1 | 1 | cs | TRUE
10 | LV_1054-31_0_6_line_10 |  | 9 | 12 | 0.052712 | 0.125 | 0.08 | 261 | 0 | 0.364 | 1 | 1 | cs | TRUE
11 | LV_1054-31_0_6_line_11 |  | 10 | 11 | 0.019409 | 0.125 | 0.08 | 261 | 0 | 0.364 | 1 | 1 | cs | TRUE
12 | LV_1054-31_0_6_line_12 |  | 10 | 12 | 0.016117 | 0.125 | 0.08 | 261 | 0 | 0.364 | 1 | 1 | cs | TRUE
13 | LV_1054-31_0_6_line_13 |  | 12 | 13 | 0.010187 | 0.125 | 0.08 | 261 | 0 | 0.364 | 1 | 1 | cs | TRUE
14 | LV_1054-31_0_6_line_14 |  | 13 | 14 | 0.012146 | 0.125 | 0.08 | 261 | 0 | 0.364 | 1 | 3 | cs | TRUE
15 | LV_1054-31_0_6_line_15 |  | 13 | 15 | 0.061107 | 0.125 | 0.08 | 261 | 0 | 0.364 | 1 | 1 | cs | TRUE
16 | LV_1054-31_0_6_line_16 |  | 13 | 16 | 0.037194 | 0.125 | 0.08 | 261 | 0 | 0.364 | 1 | 3 | cs | TRUE
17 | LV_1054-31_0_6_line_17 |  | 14 | 17 | 0.023588 | 0.125 | 0.08 | 261 | 0 | 0.364 | 1 | 3 | cs | TRUE
18 | LV_1054-31_0_6_line_18 |  | 16 | 18 | 7.9603e-05 | 0.125 | 0.08 | 261 | 0 | 0.364 | 1 | 3 | cs | TRUE
19 | LV_1054-31_0_6_line_19 |  | 17 | 32 | 0.0063176 | 0.125 | 0.08 | 261 | 0 | 0.364 | 1 | 3 | cs | TRUE
20 | LV_1054-31_0_6_line_20 |  | 18 | 19 | 0.0024993 | 0.125 | 0.08 | 261 | 0 | 0.364 | 1 | 3 | cs | TRUE
21 | LV_1054-31_0_6_line_21 |  | 19 | 20 | 0.022496 | 0.125 | 0.08 | 261 | 0 | 0.364 | 1 | 3 | cs | TRUE
22 | LV_1054-31_0_6_line_22 |  | 20 | 21 | 7.9618e-05 | 0.125 | 0.08 | 261 | 0 | 0.364 | 1 | 3 | cs | TRUE
23 | LV_1054-31_0_6_line_23 |  | 21 | 22 | 0.0080488 | 0.125 | 0.08 | 261 | 0 | 0.364 | 1 | 2 | cs | TRUE
24 | LV_1054-31_0_6_line_24 |  | 22 | 23 | 0.016831 | 0.125 | 0.08 | 261 | 0 | 0.364 | 1 | 1 | cs | TRUE
25 | LV_1054-31_0_6_line_25 |  | 23 | 24 | 7.9635e-05 | 0.125 | 0.08 | 261 | 0 | 0.364 | 1 | 1 | cs | TRUE
26 | LV_1054-31_0_6_line_26 |  | 24 | 28 | 0.012867 | 0.125 | 0.08 | 261 | 0 | 0.364 | 1 | 1 | cs | TRUE
27 | LV_1054-31_0_6_line_27 |  | 25 | 26 | 0.013964 | 0.125 | 0.08 | 261 | 0 | 0.364 | 1 | 3 | cs | TRUE
28 | LV_1054-31_0_6_line_28 |  | 25 | 27 | 0.026403 | 0.125 | 0.08 | 261 | 0 | 0.364 | 1 | 3 | cs | TRUE
29 | LV_1054-31_0_6_line_29 |  | 26 | 84 | 0.039475 | 0.125 | 0.08 | 261 | 0 | 0.364 | 1 | 3 | cs | TRUE
30 | LV_1054-31_0_6_line_30 |  | 27 | 73 | 0.017561 | 0.125 | 0.08 | 261 | 0 | 0.364 | 1 | 1 | cs | TRUE
31 | LV_1054-31_0_6_line_31 |  | 27 | 75 | 0.025805 | 0.125 | 0.08 | 261 | 0 | 0.364 | 1 | 3 | cs | TRUE
32 | LV_1054-31_0_6_line_32 |  | 28 | 29 | 0.012497 | 0.125 | 0.08 | 261 | 0 | 0.364 | 1 | 1 | cs | TRUE
33 | LV_1054-31_0_6_line_33 |  | 29 | 30 | 7.965e-05 | 0.125 | 0.08 | 261 | 0 | 0.364 | 1 | 1 | cs | TRUE
34 | LV_1054-31_0_6_line_34 |  | 32 | 82 | 0.01714 | 0.125 | 0.08 | 261 | 0 | 0.364 | 1 | 3 | cs | TRUE
35 | LV_1054-31_0_6_line_35 |  | 33 | 34 | 0.01414 | 0.125 | 0.08 | 261 | 0 | 0.364 | 1 | 1 | cs | TRUE
36 | LV_1054-31_0_6_line_36 |  | 33 | 35 | 0.025815 | 0.125 | 0.08 | 261 | 0 | 0.364 | 1 | 1 | cs | TRUE
37 | LV_1054-31_0_6_line_37 |  | 34 | 36 | 0.013798 | 0.125 | 0.08 | 261 | 0 | 0.364 | 1 | 1 | cs | TRUE
38 | LV_1054-31_0_6_line_38 |  | 35 | 37 | 0.012243 | 0.125 | 0.08 | 261 | 0 | 0.364 | 1 | 1 | cs | TRUE
39 | LV_1054-31_0_6_line_39 |  | 36 | 38 | 0.012094 | 0.125 | 0.08 | 261 | 0 | 0.364 | 1 | 1 | cs | TRUE
40 | LV_1054-31_0_6_line_40 |  | 37 | 39 | 0.016636 | 0.125 | 0.08 | 261 | 0 | 0.364 | 1 | 1 | cs | TRUE
41 | LV_1054-31_0_6_line_41 |  | 37 | 40 | 0.021053 | 0.125 | 0.08 | 261 | 0 | 0.364 | 1 | 1 | cs | TRUE
42 | LV_1054-31_0_6_line_42 |  | 38 | 41 | 0.016315 | 0.125 | 0.08 | 261 | 0 | 0.364 | 1 | 1 | cs | TRUE
43 | LV_1054-31_0_6_line_43 |  | 39 | 42 | 0.036622 | 0.125 | 0.08 | 261 | 0 | 0.364 | 1 | 1 | cs | TRUE
44 | LV_1054-31_0_6_line_44 |  | 40 | 43 | 0.020318 | 0.125 | 0.08 | 261 | 0 | 0.364 | 1 | 1 | cs | TRUE
45 | LV_1054-31_0_6_line_45 |  | 41 | 57 | 0.0078945 | 0.125 | 0.08 | 261 | 0 | 0.364 | 1 | 1 | cs | TRUE
46 | LV_1054-31_0_6_line_46 |  | 42 | 56 | 0.011362 | 0.125 | 0.08 | 261 | 0 | 0.364 | 1 | 1 | cs | TRUE
47 | LV_1054-31_0_6_line_47 |  | 43 | 45 | 0.0054658 | 0.125 | 0.08 | 261 | 0 | 0.364 | 1 | 1 | cs | TRUE
48 | LV_1054-31_0_6_line_48 |  | 44 | 45 | 0.011246 | 0.125 | 0.08 | 261 | 0 | 0.364 | 1 | 1 | cs | TRUE
49 | LV_1054-31_0_6_line_49 |  | 44 | 46 | 0.022838 | 0.125 | 0.08 | 261 | 0 | 0.364 | 1 | 1 | cs | TRUE
50 | LV_1054-31_0_6_line_50 |  | 46 | 47 | 0.016366 | 0.125 | 0.08 | 261 | 0 | 0.364 | 1 | 1 | cs | TRUE
51 | LV_1054-31_0_6_line_51 |  | 47 | 48 | 0.004634 | 0.125 | 0.08 | 261 | 0 | 0.364 | 1 | 1 | cs | TRUE
52 | LV_1054-31_0_6_line_52 |  | 47 | 49 | 0.0088507 | 0.125 | 0.08 | 261 | 0 | 0.364 | 1 | 1 | cs | TRUE
53 | LV_1054-31_0_6_line_53 |  | 49 | 50 | 0.021562 | 0.125 | 0.08 | 261 | 0 | 0.364 | 1 | 2 | cs | TRUE
54 | LV_1054-31_0_6_line_54 |  | 50 | 51 | 0.0075436 | 0.125 | 0.08 | 261 | 0 | 0.364 | 1 | 3 | cs | TRUE
55 | LV_1054-31_0_6_line_55 |  | 51 | 52 | 0.015668 | 0.125 | 0.08 | 261 | 0 | 0.364 | 1 | 3 | cs | TRUE
56 | LV_1054-31_0_6_line_56 |  | 52 | 53 | 0.011415 | 0.125 | 0.08 | 261 | 0 | 0.364 | 1 | 3 | cs | TRUE
57 | LV_1054-31_0_6_line_57 |  | 53 | 54 | 0.011815 | 0.125 | 0.08 | 261 | 0 | 0.364 | 1 | 3 | cs | TRUE
58 | LV_1054-31_0_6_line_58 |  | 54 | 55 | 0.01828 | 0.125 | 0.08 | 261 | 0 | 0.364 | 1 | 3 | cs | TRUE
59 | LV_1054-31_0_6_line_59 |  | 55 | 80 | 0.0031274 | 0.125 | 0.08 | 261 | 0 | 0.364 | 1 | 3 | cs | TRUE
60 | LV_1054-31_0_6_line_60 |  | 56 | 85 | 0.017402 | 0.125 | 0.08 | 261 | 0 | 0.364 | 1 | 1 | cs | TRUE
61 | LV_1054-31_0_6_line_61 |  | 57 | 58 | 0.018057 | 0.125 | 0.08 | 261 | 0 | 0.364 | 1 | 1 | cs | TRUE
62 | LV_1054-31_0_6_line_62 |  | 58 | 70 | 0.00032373 | 0.125 | 0.08 | 261 | 0 | 0.364 | 1 | 1 | cs | TRUE
63 | LV_1054-31_0_6_line_63 |  | 59 | 60 | 0.0099046 | 0.125 | 0.08 | 261 | 0 | 0.364 | 1 | 1 | cs | TRUE
64 | LV_1054-31_0_6_line_64 |  | 60 | 61 | 0.008096 | 0.125 | 0.08 | 261 | 0 | 0.364 | 1 | 1 | cs | TRUE
65 | LV_1054-31_0_6_line_65 |  | 61 | 63 | 0.006528 | 0.125 | 0.08 | 261 | 0 | 0.364 | 1 | 1 | cs | TRUE
66 | LV_1054-31_0_6_line_66 |  | 61 | 68 | 0.03125 | 0.125 | 0.08 | 261 | 0 | 0.364 | 1 | 1 | cs | TRUE
67 | LV_1054-31_0_6_line_67 |  | 62 | 63 | 0.007716 | 0.125 | 0.08 | 261 | 0 | 0.364 | 1 | 1 | cs | TRUE
68 | LV_1054-31_0_6_line_68 |  | 62 | 64 | 0.013171 | 0.125 | 0.08 | 261 | 0 | 0.364 | 1 | 1 | cs | TRUE
69 | LV_1054-31_0_6_line_69 |  | 63 | 69 | 0.015252 | 0.125 | 0.08 | 261 | 0 | 0.364 | 1 | 1 | cs | TRUE
70 | LV_1054-31_0_6_line_70 |  | 64 | 66 | 0.030359 | 0.125 | 0.08 | 261 | 0 | 0.364 | 1 | 1 | cs | TRUE
71 | LV_1054-31_0_6_line_71 |  | 65 | 66 | 0.012258 | 0.125 | 0.08 | 261 | 0 | 0.364 | 1 | 1 | cs | TRUE
72 | LV_1054-31_0_6_line_72 |  | 65 | 67 | 0.083044 | 0.125 | 0.08 | 261 | 0 | 0.364 | 1 | 1 | cs | TRUE
73 | LV_1054-31_0_6_line_73 |  | 69 | 73 | 0.028606 | 0.125 | 0.08 | 261 | 0 | 0.364 | 1 | 1 | cs | TRUE
74 | LV_1054-31_0_6_line_74 |  | 70 | 71 | 0.021676 | 0.125 | 0.08 | 261 | 0 | 0.364 | 1 | 1 | cs | TRUE
75 | LV_1054-31_0_6_line_75 |  | 71 | 72 | 0.00038333 | 0.125 | 0.08 | 261 | 0 | 0.364 | 1 | 1 | cs | TRUE
76 | LV_1054-31_0_6_line_76 |  | 74 | 75 | 0.016951 | 0.125 | 0.08 | 261 | 0 | 0.364 | 1 | 3 | cs | TRUE
77 | LV_1054-31_0_6_line_77 |  | 74 | 76 | 0.0063783 | 0.125 | 0.08 | 261 | 0 | 0.364 | 1 | 3 | cs | TRUE
78 | LV_1054-31_0_6_line_78 |  | 76 | 77 | 0.017929 | 0.125 | 0.08 | 261 | 0 | 0.364 | 1 | 3 | cs | TRUE
79 | LV_1054-31_0_6_line_79 |  | 77 | 78 | 0.0058282 | 0.125 | 0.08 | 261 | 0 | 0.364 | 1 | 3 | cs | TRUE
80 | LV_1054-31_0_6_line_80 |  | 78 | 79 | 0.023319 | 0.125 | 0.08 | 261 | 0 | 0.364 | 1 | 3 | cs | TRUE
81 | LV_1054-31_0_6_line_81 |  | 79 | 81 | 0.0032401 | 0.125 | 0.08 | 261 | 0 | 0.364 | 1 | 3 | cs | TRUE
82 | LV_1054-31_0_6_line_82 |  | 80 | 81 | 0.022362 | 0.125 | 0.08 | 261 | 0 | 0.364 | 1 | 3 | cs | TRUE
83 | LV_1054-31_0_6_line_83 |  | 82 | 83 | 0.0099833 | 0.125 | 0.08 | 261 | 0 | 0.364 | 1 | 3 | cs | TRUE
84 | LV_1054-31_0_6_line_84 |  | 83 | 84 | 0.046934 | 0.125 | 0.08 | 261 | 0 | 0.364 | 1 | 3 | cs | TRUE
85 | LV_1054-31_0_6_line_85 |  | 85 | 86 | 0.00034193 | 0.125 | 0.08 | 261 | 0 | 0.364 | 1 | 1 | cs | TRUE

## trafo
| name | std_type | hv_bus | lv_bus | sn_mva | vn_hv_kv | vn_lv_kv | vk_percent | vkr_percent | pfe_kw | i0_percent | shift_degree | tap_side | tap_neutral | tap_min | tap_max | tap_step_percent | tap_step_degree | tap_pos | tap_phase_shifter | parallel | df | in_service
0 | LV_1054-31_0_6_trafo_13 | 0.63 MVA 20/0.4 kV | 87 | 16 | 0.63 | 20 | 0.4 | 6 | 1.206 | 1.65 | 0.2619 | 150 | hv | 0 | -2 | 2 | 2.5 | 0 | 0 | FALSE | 1 | 1 | TRUE

## line_geodata
| x0 | y0 | x1 | y1 | x2 | y2 | x3 | y3 | x4 | y4 | x5 | y5 | x6 | y6 | x7 | y7 | x8 | y8
0 | 2667111.4831 | 1213580.1348 | 2667111.6427 | 1213580.2279
1 | 2667111.6427 | 1213580.2279 | 2667133.0238 | 1213592.7062
2 | 2667103.0804 | 1213575.2309 | 2667111.4831 | 1213580.1348
3 | 2667133.0238 | 1213592.7062 | 2667133.1861 | 1213592.8009
4 | 2667103.0804 | 1213575.2309 | 2667096.244 | 1213583.3035 | 2667082.7931 | 1213599.3288 | 2667079.9727 | 1213597.496 | 2667072.5946 | 1213605.796
5 | 2667103.0804 | 1213575.2309 | 2667089.3557 | 1213565.7288
6 | 2667155.4539 | 1213605.5918 | 2667153.3334 | 1213604.5591 | 2667133.1861 | 1213592.8009
7 | 2667089.1189 | 1213565.5649 | 2667089.3557 | 1213565.7288
8 | 2667155.4539 | 1213605.5918 | 2667156.0321 | 1213605.8734
9 | 2667089.1189 | 1213565.5649 | 2667086.038 | 1213563.4319 | 2667078.5293 | 1213556.3319 | 2667071.7796 | 1213549.6843
10 | 2667197.3761 | 1213597.8287 | 2667185.88 | 1213615.6214 | 2667164.5975 | 1213610.0449 | 2667156.0321 | 1213605.8734
11 | 2667211.3505 | 1213605.8585 | 2667223.7238 | 1213612.9683 | 2667228.1622 | 1213615.5567
12 | 2667197.3761 | 1213597.8287 | 2667211.3505 | 1213605.8585
13 | 2667197.3761 | 1213597.8287 | 2667198.8682 | 1213595.5218 | 2667205.9589 | 1213593.2003
14 | 2667205.9589 | 1213593.2003 | 2667211.8944 | 1213586.2072 | 2667214.8632 | 1213586.0428
15 | 2667205.9589 | 1213593.2003 | 2667211.2763 | 1213602.6216 | 2667235.1331 | 1213616.3546 | 2667254.7058 | 1213627.9726
16 | 2667205.9589 | 1213593.2003 | 2667174.675 | 1213573.0819
17 | 2667237.432 | 1213591.5345 | 2667221.0688 | 1213585.6992 | 2667214.8632 | 1213586.0428
18 | 2667174.608 | 1213573.0389 | 2667174.675 | 1213573.0819
19 | 2667237.432 | 1213591.5345 | 2667243.3826 | 1213593.6565
20 | 2667174.608 | 1213573.0389 | 2667172.5059 | 1213571.687
21 | 2667153.5847 | 1213559.519 | 2667172.5059 | 1213571.687
22 | 2667153.5177 | 1213559.4759 | 2667153.5847 | 1213559.519
23 | 2667153.5177 | 1213559.4759 | 2667146.748 | 1213555.1223
24 | 2667132.5918 | 1213546.0187 | 2667146.748 | 1213555.1223
25 | 2667132.5248 | 1213545.9756 | 2667132.5918 | 1213546.0187
26 | 2667132.5248 | 1213545.9756 | 2667121.7022 | 1213539.0157
27 | 2667364.4233 | 1213632.2343 | 2667360.8458 | 1213632.872 | 2667356.3126 | 1213631.3755 | 2667351.0777 | 1213629.5139
28 | 2667364.4233 | 1213632.2343 | 2667367.6666 | 1213629.5692 | 2667374.8168 | 1213608.5369
29 | 2667313.8848 | 1213616.2877 | 2667351.0777 | 1213629.5139
30 | 2667374.8168 | 1213608.5369 | 2667380.2854 | 1213591.8491
31 | 2667374.8168 | 1213608.5369 | 2667360.3235 | 1213603.8036 | 2667350.7795 | 1213599.288
32 | 2667121.7022 | 1213539.0157 | 2667111.1915 | 1213532.2563
33 | 2667111.1245 | 1213532.2132 | 2667111.1915 | 1213532.2563
34 | 2667243.3826 | 1213593.6565 | 2667258.6405 | 1213599.0977 | 2667259.5398 | 1213599.3759
35 | 2667282.5291 | 1213459.4992 | 2667293.4958 | 1213468.4243
36 | 2667282.5291 | 1213459.4992 | 2667262.5071 | 1213443.2045
37 | 2667304.1973 | 1213477.1336 | 2667293.4958 | 1213468.4243
38 | 2667253.0117 | 1213435.4768 | 2667262.5071 | 1213443.2045
39 | 2667304.1973 | 1213477.1336 | 2667313.5771 | 1213484.7673
40 | 2667253.0117 | 1213435.4768 | 2667263.7032 | 1213422.7317
41 | 2667253.0117 | 1213435.4768 | 2667236.785 | 1213422.0633
42 | 2667313.5771 | 1213484.7673 | 2667326.2313 | 1213495.0657
43 | 2667287.2609 | 1213394.6932 | 2667286.476 | 1213395.5849 | 2667263.7032 | 1213422.7317
44 | 2667236.785 | 1213422.0633 | 2667223.4993 | 1213437.4351
45 | 2667332.3543 | 1213500.0489 | 2667326.2313 | 1213495.0657
46 | 2667278.8007 | 1213387.0819 | 2667287.2609 | 1213394.6932
47 | 2667219.9252 | 1213441.5704 | 2667223.4993 | 1213437.4351
48 | 2667213.5298 | 1213450.5856 | 2667213.7354 | 1213449.1982 | 2667214.7259 | 1213447.5861 | 2667219.9252 | 1213441.5704
49 | 2667213.5298 | 1213450.5856 | 2667213.5298 | 1213450.5856 | 2667214.315 | 1213455.731 | 2667213.7412 | 1213457.4367 | 2667208.7476 | 1213463.7511 | 2667204.2713 | 1213470.1183
50 | 2667194.859 | 1213483.5069 | 2667204.2713 | 1213470.1183
51 | 2667191.1222 | 1213480.752 | 2667194.859 | 1213483.5069
52 | 2667194.859 | 1213483.5069 | 2667201.493 | 1213488.6849 | 2667201.8397 | 1213488.9479
53 | 2667201.8397 | 1213488.9479 | 2667219.018 | 1213501.9792
54 | 2667225.028 | 1213506.5383 | 2667219.018 | 1213501.9792
55 | 2667225.028 | 1213506.5383 | 2667231.5153 | 1213511.4596 | 2667237.5757 | 1213515.9212
56 | 2667246.7681 | 1213522.6884 | 2667237.5757 | 1213515.9212
57 | 2667246.7681 | 1213522.6884 | 2667256.2827 | 1213529.6929
58 | 2667256.2827 | 1213529.6929 | 2667270.4873 | 1213540.1501 | 2667271.001 | 1213540.5345
59 | 2667271.001 | 1213540.5345 | 2667273.5048 | 1213542.4085
60 | 2667278.8007 | 1213387.0819 | 2667275.4617 | 1213384.0868 | 2667265.8394 | 1213375.4698
61 | 2667332.3543 | 1213500.0489 | 2667346.3595 | 1213511.4468
62 | 2667346.6106 | 1213511.6512 | 2667346.3595 | 1213511.4468
63 | 2667403.2319 | 1213545.5853 | 2667403.5804 | 1213543.6547 | 2667406.0412 | 1213538.3125 | 2667407.0824 | 1213536.5337
64 | 2667399.8671 | 1213552.9519 | 2667402.8969 | 1213546.3264 | 2667403.2319 | 1213545.5853
65 | 2667399.8671 | 1213552.9519 | 2667393.943 | 1213550.1721
66 | 2667399.8671 | 1213552.9519 | 2667398.1146 | 1213556.7789 | 2667392.5479 | 1213573.4597 | 2667389.5807 | 1213582.4381
67 | 2667397.7487 | 1213543.4554 | 2667393.943 | 1213550.1721
68 | 2667397.7487 | 1213543.4554 | 2667402.3378 | 1213531.1096
69 | 2667393.943 | 1213550.1721 | 2667389.1936 | 1213564.6653
70 | 2667416.4607 | 1213504.2868 | 2667413.6415 | 1213508.402 | 2667402.6297 | 1213530.3245 | 2667402.3378 | 1213531.1096
71 | 2667416.4607 | 1213504.2868 | 2667421.0526 | 1213507.9966 | 2667425.2165 | 1213503.1962
72 | 2667425.2165 | 1213503.1962 | 2667427.7871 | 1213500.2346 | 2667429.3012 | 1213495.9935 | 2667429.2179 | 1213492.6126 | 2667427.6711 | 1213489.6711 | 2667425.118 | 1213487.7188 | 2667417.4187 | 1213485.4081 | 2667414.1008 | 1213483.9141 | 2667375.0793 | 1213448.0161
73 | 2667380.2854 | 1213591.8491 | 2667389.1936 | 1213564.6653
74 | 2667363.4229 | 1213525.3337 | 2667346.6106 | 1213511.6512
75 | 2667363.7202 | 1213525.5756 | 2667363.4229 | 1213525.3337
76 | 2667336.6235 | 1213590.0083 | 2667340.8295 | 1213593.2324 | 2667350.2365 | 1213599.0311 | 2667350.7795 | 1213599.288
77 | 2667336.6235 | 1213590.0083 | 2667331.5614 | 1213586.1279
78 | 2667331.5614 | 1213586.1279 | 2667317.3323 | 1213575.2206
79 | 2667312.671 | 1213571.722 | 2667316.7904 | 1213574.8052 | 2667317.3323 | 1213575.2206
80 | 2667312.671 | 1213571.722 | 2667294.0019 | 1213557.7494
81 | 2667291.4079 | 1213555.8079 | 2667294.0019 | 1213557.7494
82 | 2667291.4079 | 1213555.8079 | 2667273.5048 | 1213542.4085
83 | 2667259.5398 | 1213599.3759 | 2667269.0771 | 1213602.3263
84 | 2667313.8848 | 1213616.2877 | 2667311.7198 | 1213615.5178 | 2667269.0771 | 1213602.3263
85 | 2667265.5847 | 1213375.2417 | 2667265.8394 | 1213375.4698

## bus_geodata
| x | y | coords
0 | 2667111.6427 | 1213580.2279
1 | 2667111.4831 | 1213580.1348
2 | 2667133.0238 | 1213592.7062
3 | 2667103.0804 | 1213575.2309
4 | 2667133.1861 | 1213592.8009
5 | 2667072.5946 | 1213605.796
6 | 2667089.3557 | 1213565.7288
7 | 2667155.4539 | 1213605.5918
8 | 2667089.1189 | 1213565.5649
9 | 2667156.0321 | 1213605.8734
10 | 2667211.3505 | 1213605.8585
11 | 2667228.1622 | 1213615.5567
12 | 2667197.3761 | 1213597.8287
13 | 2667205.9589 | 1213593.2003
14 | 2667214.8632 | 1213586.0428
15 | 2667254.7058 | 1213627.9726
16 | 2667174.675 | 1213573.0819
17 | 2667237.432 | 1213591.5345
18 | 2667174.608 | 1213573.0389
19 | 2667172.5059 | 1213571.687
20 | 2667153.5847 | 1213559.519
21 | 2667153.5177 | 1213559.4759
22 | 2667146.748 | 1213555.1223
23 | 2667132.5918 | 1213546.0187
24 | 2667132.5248 | 1213545.9756
25 | 2667364.4233 | 1213632.2343
26 | 2667351.0777 | 1213629.5139
27 | 2667374.8168 | 1213608.5369
28 | 2667121.7022 | 1213539.0157
29 | 2667111.1915 | 1213532.2563
30 | 2667111.1245 | 1213532.2132
31 | 2667071.7796 | 1213549.6843
32 | 2667243.3826 | 1213593.6565
33 | 2667282.5291 | 1213459.4992
34 | 2667293.4958 | 1213468.4243
35 | 2667262.5071 | 1213443.2045
36 | 2667304.1973 | 1213477.1336
37 | 2667253.0117 | 1213435.4768
38 | 2667313.5771 | 1213484.7673
39 | 2667263.7032 | 1213422.7317
40 | 2667236.785 | 1213422.0633
41 | 2667326.2313 | 1213495.0657
42 | 2667287.2609 | 1213394.6932
43 | 2667223.4993 | 1213437.4351
44 | 2667213.5298 | 1213450.5856
45 | 2667219.9252 | 1213441.5704
46 | 2667204.2713 | 1213470.1183
47 | 2667194.859 | 1213483.5069
48 | 2667191.1222 | 1213480.752
49 | 2667201.8397 | 1213488.9479
50 | 2667219.018 | 1213501.9792
51 | 2667225.028 | 1213506.5383
52 | 2667237.5757 | 1213515.9212
53 | 2667246.7681 | 1213522.6884
54 | 2667256.2827 | 1213529.6929
55 | 2667271.001 | 1213540.5345
56 | 2667278.8007 | 1213387.0819
57 | 2667332.3543 | 1213500.0489
58 | 2667346.3595 | 1213511.4468
59 | 2667407.0824 | 1213536.5337
60 | 2667403.2319 | 1213545.5853
61 | 2667399.8671 | 1213552.9519
62 | 2667397.7487 | 1213543.4554
63 | 2667393.943 | 1213550.1721
64 | 2667402.3378 | 1213531.1096
65 | 2667425.2165 | 1213503.1962
66 | 2667416.4607 | 1213504.2868
67 | 2667375.0793 | 1213448.0161
68 | 2667389.5807 | 1213582.4381
69 | 2667389.1936 | 1213564.6653
70 | 2667346.6106 | 1213511.6512
71 | 2667363.4229 | 1213525.3337
72 | 2667363.7202 | 1213525.5756
73 | 2667380.2854 | 1213591.8491
74 | 2667336.6235 | 1213590.0083
75 | 2667350.7795 | 1213599.288
76 | 2667331.5614 | 1213586.1279
77 | 2667317.3323 | 1213575.2206
78 | 2667312.671 | 1213571.722
79 | 2667294.0019 | 1213557.7494
80 | 2667273.5048 | 1213542.4085
81 | 2667291.4079 | 1213555.8079
82 | 2667259.5398 | 1213599.3759
83 | 2667269.0771 | 1213602.3263
84 | 2667313.8848 | 1213616.2877
85 | 2667265.8394 | 1213375.4698
86 | 2667265.5847 | 1213375.2417
87 | 2667205.9589 | 1213593.2003

## line_std_types
| c_nf_per_km | r_ohm_per_km | x_ohm_per_km | max_i_ka | type | q_mm2 | alpha | voltage_rating
NAYY 4x50 SE | 210 | 0.642 | 0.083 | 0.142 | cs | 50 | 0.00403 | LV
NAYY 4x120 SE | 264 | 0.225 | 0.08 | 0.242 | cs | 120 | 0.00403 | LV
NAYY 4x150 SE | 261 | 0.208 | 0.08 | 0.27 | cs | 150 | 0.00403 | LV
NA2XS2Y 1x95 RM/25 12/20 kV | 216 | 0.313 | 0.132 | 0.252 | cs | 95 | 0.00403 | MV
NA2XS2Y 1x185 RM/25 12/20 kV | 273 | 0.161 | 0.117 | 0.362 | cs | 185 | 0.00403 | MV
NA2XS2Y 1x240 RM/25 12/20 kV | 304 | 0.122 | 0.112 | 0.421 | cs | 240 | 0.00403 | MV
NA2XS2Y 1x95 RM/25 6/10 kV | 315 | 0.313 | 0.123 | 0.249 | cs | 95 | 0.00403 | MV
NA2XS2Y 1x185 RM/25 6/10 kV | 406 | 0.161 | 0.11 | 0.358 | cs | 185 | 0.00403 | MV
NA2XS2Y 1x240 RM/25 6/10 kV | 456 | 0.122 | 0.105 | 0.416 | cs | 240 | 0.00403 | MV
NA2XS2Y 1x150 RM/25 12/20 kV | 250 | 0.206 | 0.116 | 0.319 | cs | 150 | 0.00403 | MV
NA2XS2Y 1x120 RM/25 12/20 kV | 230 | 0.253 | 0.119 | 0.283 | cs | 120 | 0.00403 | MV
NA2XS2Y 1x70 RM/25 12/20 kV | 190 | 0.443 | 0.132 | 0.22 | cs | 70 | 0.00403 | MV
NA2XS2Y 1x150 RM/25 6/10 kV | 360 | 0.206 | 0.11 | 0.315 | cs | 150 | 0.00403 | MV
NA2XS2Y 1x120 RM/25 6/10 kV | 340 | 0.253 | 0.113 | 0.28 | cs | 120 | 0.00403 | MV
NA2XS2Y 1x70 RM/25 6/10 kV | 280 | 0.443 | 0.123 | 0.217 | cs | 70 | 0.00403 | MV
N2XS(FL)2Y 1x120 RM/35 64/110 kV | 112 | 0.153 | 0.166 | 0.366 | cs | 120 | 0.00393 | HV
N2XS(FL)2Y 1x185 RM/35 64/110 kV | 125 | 0.099 | 0.156 | 0.457 | cs | 185 | 0.00393 | HV
N2XS(FL)2Y 1x240 RM/35 64/110 kV | 135 | 0.075 | 0.149 | 0.526 | cs | 240 | 0.00393 | HV
N2XS(FL)2Y 1x300 RM/35 64/110 kV | 144 | 0.06 | 0.144 | 0.588 | cs | 300 | 0.00393 | HV
15-AL1/3-ST1A 0.4 | 11 | 1.8769 | 0.35 | 0.105 | ol | 16 | 0.00403 | LV
24-AL1/4-ST1A 0.4 | 11.25 | 1.2012 | 0.335 | 0.14 | ol | 24 | 0.00403 | LV
48-AL1/8-ST1A 0.4 | 12.2 | 0.5939 | 0.3 | 0.21 | ol | 48 | 0.00403 | LV
94-AL1/15-ST1A 0.4 | 13.2 | 0.306 | 0.29 | 0.35 | ol | 94 | 0.00403 | LV
34-AL1/6-ST1A 10.0 | 9.7 | 0.8342 | 0.36 | 0.17 | ol | 34 | 0.00403 | MV
48-AL1/8-ST1A 10.0 | 10.1 | 0.5939 | 0.35 | 0.21 | ol | 48 | 0.00403 | MV
70-AL1/11-ST1A 10.0 | 10.4 | 0.4132 | 0.339 | 0.29 | ol | 70 | 0.00403 | MV
94-AL1/15-ST1A 10.0 | 10.75 | 0.306 | 0.33 | 0.35 | ol | 94 | 0.00403 | MV
122-AL1/20-ST1A 10.0 | 11.1 | 0.2376 | 0.323 | 0.41 | ol | 122 | 0.00403 | MV
149-AL1/24-ST1A 10.0 | 11.25 | 0.194 | 0.315 | 0.47 | ol | 149 | 0.00403 | MV
34-AL1/6-ST1A 20.0 | 9.15 | 0.8342 | 0.382 | 0.17 | ol | 34 | 0.00403 | MV
48-AL1/8-ST1A 20.0 | 9.5 | 0.5939 | 0.372 | 0.21 | ol | 48 | 0.00403 | MV
70-AL1/11-ST1A 20.0 | 9.7 | 0.4132 | 0.36 | 0.29 | ol | 70 | 0.00403 | MV
94-AL1/15-ST1A 20.0 | 10 | 0.306 | 0.35 | 0.35 | ol | 94 | 0.00403 | MV
122-AL1/20-ST1A 20.0 | 10.3 | 0.2376 | 0.344 | 0.41 | ol | 122 | 0.00403 | MV
149-AL1/24-ST1A 20.0 | 10.5 | 0.194 | 0.337 | 0.47 | ol | 149 | 0.00403 | MV
184-AL1/30-ST1A 20.0 | 10.75 | 0.1571 | 0.33 | 0.535 | ol | 184 | 0.00403 | MV
243-AL1/39-ST1A 20.0 | 11 | 0.1188 | 0.32 | 0.645 | ol | 243 | 0.00403 | MV
48-AL1/8-ST1A 110.0 | 8 | 0.5939 | 0.46 | 0.21 | ol | 48 | 0.00403 | HV
70-AL1/11-ST1A 110.0 | 8.4 | 0.4132 | 0.45 | 0.29 | ol | 70 | 0.00403 | HV
94-AL1/15-ST1A 110.0 | 8.65 | 0.306 | 0.44 | 0.35 | ol | 94 | 0.00403 | HV
122-AL1/20-ST1A 110.0 | 8.5 | 0.2376 | 0.43 | 0.41 | ol | 122 | 0.00403 | HV
149-AL1/24-ST1A 110.0 | 8.75 | 0.194 | 0.41 | 0.47 | ol | 149 | 0.00403 | HV
184-AL1/30-ST1A 110.0 | 8.8 | 0.1571 | 0.4 | 0.535 | ol | 184 | 0.00403 | HV
243-AL1/39-ST1A 110.0 | 9 | 0.1188 | 0.39 | 0.645 | ol | 243 | 0.00403 | HV
305-AL1/39-ST1A 110.0 | 9.2 | 0.0949 | 0.38 | 0.74 | ol | 305 | 0.00403 | HV
490-AL1/64-ST1A 110.0 | 9.75 | 0.059 | 0.37 | 0.96 | ol | 490 | 0.00403 | HV
679-AL1/86-ST1A 110.0 | 9.95 | 0.042 | 0.36 | 1.15 | ol | 679 | 0.00403 | HV
490-AL1/64-ST1A 220.0 | 10 | 0.059 | 0.285 | 0.96 | ol | 490 | 0.00403 | HV
679-AL1/86-ST1A 220.0 | 11.7 | 0.042 | 0.275 | 1.15 | ol | 679 | 0.00403 | HV
490-AL1/64-ST1A 380.0 | 11 | 0.059 | 0.253 | 0.96 | ol | 490 | 0.00403 | HV
679-AL1/86-ST1A 380.0 | 14.6 | 0.042 | 0.25 | 1.15 | ol | 679 | 0.00403 | HV

## trafo_std_types
| i0_percent | pfe_kw | vkr_percent | sn_mva | vn_lv_kv | vn_hv_kv | vk_percent | shift_degree | vector_group | tap_side | tap_neutral | tap_min | tap_max | tap_step_degree | tap_step_percent | tap_phase_shifter
160 MVA 380/110 kV | 0.06 | 60 | 0.25 | 160 | 110 | 380 | 12.2 | 0 | Yy0 | hv | 0 | -9 | 9 | 0 | 1.5 | FALSE
100 MVA 220/110 kV | 0.06 | 55 | 0.26 | 100 | 110 | 220 | 12 | 0 | Yy0 | hv | 0 | -9 | 9 | 0 | 1.5 | FALSE
63 MVA 110/20 kV | 0.04 | 22 | 0.32 | 63 | 20 | 110 | 18 | 150 | YNd5 | hv | 0 | -9 | 9 | 0 | 1.5 | FALSE
40 MVA 110/20 kV | 0.05 | 18 | 0.34 | 40 | 20 | 110 | 16.2 | 150 | YNd5 | hv | 0 | -9 | 9 | 0 | 1.5 | FALSE
25 MVA 110/20 kV | 0.07 | 14 | 0.41 | 25 | 20 | 110 | 12 | 150 | YNd5 | hv | 0 | -9 | 9 | 0 | 1.5 | FALSE
63 MVA 110/10 kV | 0.04 | 22 | 0.32 | 63 | 10 | 110 | 18 | 150 | YNd5 | hv | 0 | -9 | 9 | 0 | 1.5 | FALSE
40 MVA 110/10 kV | 0.05 | 18 | 0.34 | 40 | 10 | 110 | 16.2 | 150 | YNd5 | hv | 0 | -9 | 9 | 0 | 1.5 | FALSE
25 MVA 110/10 kV | 0.07 | 14 | 0.41 | 25 | 10 | 110 | 12 | 150 | YNd5 | hv | 0 | -9 | 9 | 0 | 1.5 | FALSE
0.25 MVA 20/0.4 kV | 0.32 | 0.8 | 1.44 | 0.25 | 0.4 | 20 | 6 | 150 | Yzn5 | hv | 0 | -2 | 2 | 0 | 2.5 | FALSE
0.4 MVA 20/0.4 kV | 0.3375 | 1.35 | 1.425 | 0.4 | 0.4 | 20 | 6 | 150 | Dyn5 | hv | 0 | -2 | 2 | 0 | 2.5 | FALSE
0.63 MVA 20/0.4 kV | 0.2619 | 1.65 | 1.206 | 0.63 | 0.4 | 20 | 6 | 150 | Dyn5 | hv | 0 | -2 | 2 | 0 | 2.5 | FALSE
0.25 MVA 10/0.4 kV | 0.24 | 0.6 | 1.2 | 0.25 | 0.4 | 10 | 4 | 150 | Dyn5 | hv | 0 | -2 | 2 | 0 | 2.5 | FALSE
0.4 MVA 10/0.4 kV | 0.2375 | 0.95 | 1.325 | 0.4 | 0.4 | 10 | 4 | 150 | Dyn5 | hv | 0 | -2 | 2 | 0 | 2.5 | FALSE
0.63 MVA 10/0.4 kV | 0.1873 | 1.18 | 1.0794 | 0.63 | 0.4 | 10 | 4 | 150 | Dyn5 | hv | 0 | -2 | 2 | 0 | 2.5 | FALSE

## trafo3w_std_types
| sn_hv_mva | sn_mv_mva | sn_lv_mva | vn_hv_kv | vn_mv_kv | vn_lv_kv | vk_hv_percent | vk_mv_percent | vk_lv_percent | vkr_hv_percent | vkr_mv_percent | vkr_lv_percent | pfe_kw | i0_percent | shift_mv_degree | shift_lv_degree | vector_group | tap_side | tap_neutral | tap_min | tap_max | tap_step_percent
63/25/38 MVA 110/20/10 kV | 63 | 25 | 38 | 110 | 20 | 10 | 10.4 | 10.4 | 10.4 | 0.28 | 0.32 | 0.35 | 35 | 0.89 | 0 | 0 | YN0yn0yn0 | hv | 0 | -10 | 10 | 1.2
63/25/38 MVA 110/10/10 kV | 63 | 25 | 38 | 110 | 10 | 10 | 10.4 | 10.4 | 10.4 | 0.28 | 0.32 | 0.35 | 35 | 0.89 | 0 | 0 | YN0yn0yn0 | hv | 0 | -10 | 10 | 1.2

## fuse_std_types
| fuse_type | i_rated_a | t_avg | t_min | t_total | x_avg | x_min | x_total
HV 100A | HV 100A | 100 | 0 | [10.0, 3.64, 0.854, 0.281, 0.1, 0.0531, 0.022, 0.01] | [10.0, 4.267, 1.21, 0.403, 0.1, 0.058, 0.022, 0.01] | 0 | [300.0, 350.0, 450.0, 550.0, 700.0, 850.0, 1200.0, 1752.0] | [600.0, 700.0, 900.0, 1150.0, 1665.0, 2000.0, 3000.0, 4313.0]
HV 10A | HV 10A | 10 | 0 | [10.0, 1675.0, 0.344, 0.156, 0.1, 0.0417, 0.0171, 0.01] | [10.0, 1.3, 0.3, 0.155, 0.1, 0.0555, 0.023, 0.01] | 0 | [30.0, 32.0, 35.0, 37.0, 39.0, 50.0, 70.0, 88.0] | [60.0, 70.0, 80.0, 87.0, 94.0, 110.0, 150.0, 216.0]
HV 125A | HV 125A | 125 | 0 | [10.0, 1.82, 0.344, 0.1, 0.0467, 0.0269, 0.01] | [10.0, 2.478, 0.426, 0.1, 0.0427, 0.0211, 0.01] | 0 | [375.0, 500.0, 700.0, 925.0, 1200.0, 1500.0, 2341.0] | [750.0, 1000.0, 1500.0, 2200.0, 3000.0, 4000.0, 5765.0]
HV 160A | HV 160A | 160 | 0 | [10.0, 4.15, 1.03, 0.198, 0.1, 0.051, 0.0172, 0.01] | [10.0, 2.3, 0.734, 0.274, 0.1, 0.046, 0.0177, 0.01] | 0 | [480.0, 550.0, 700.0, 1000.0, 1260.0, 1600.0, 2500.0, 3227.0] | [960.0, 1300.0, 1700.0, 2200.0, 2996.0, 4000.0, 6000.0, 7946.0]
HV 16A | HV 16A | 16 | 0 | [10.0, 0.352, 0.164, 0.1, 0.0649, 0.0342, 0.01] | [10.0, 2.34, 0.722, 0.181, 0.1, 0.055, 0.0296, 0.01] | 0 | [48.0, 60.0, 65.0, 71.0, 80.0, 100.0, 162.0] | [96.0, 110.0, 125.0, 150.0, 168.0, 200.0, 250.0, 398.0]
HV 200A | HV 200A | 200 | 0 | [10.0, 4.267, 1.21, 0.403, 0.1, 0.058, 0.022, 0.01] | [10.0, 3.73, 1.654, 0.328, 0.1, 0.0531, 0.019, 0.01] | 0 | [600.0, 700.0, 900.0, 1150.0, 1665.0, 2000.0, 3000.0, 4313.0] | [1200.0, 1500.0, 1800.0, 2700.0, 3960.0, 5000.0, 7500.0, 10620.0]
HV 20A | HV 20A | 20 | 0 | [10.0, 1.3, 0.3, 0.155, 0.1, 0.0555, 0.023, 0.01] | [10.0, 1.3, 0.161, 0.1, 0.0611, 0.0399, 0.0141, 0.01] | 0 | [60.0, 70.0, 80.0, 87.0, 94.0, 110.0, 150.0, 216.0] | [120.0, 150.0, 200.0, 223.0, 260.0, 300.0, 450.0, 532.0]
HV 25A | HV 25A | 25 | 0 | [10.0, 2.512, 0.833, 0.299, 0.1, 0.0372, 0.0223, 0.01] | [10.0, 3.125, 0.597, 0.198, 0.1, 0.0378, 0.022, 0.01] | 0 | [75.0, 82.0, 90.0, 100.0, 124.0, 170.0, 200.0, 289.0] | [150.0, 170.0, 210.0, 250.0, 294.0, 400.0, 500.0, 711.0]
HV 31.5A | HV 31.5A | 31.5 | 0 | [10.0, 2.34, 0.722, 0.181, 0.1, 0.055, 0.0296, 0.01] | [10.0, 2.84, 0.368, 0.164, 0.1, 0.0621, 0.0378, 0.0195, 0.01] | 0 | [95.0, 110.0, 125.0, 150.0, 165.0, 200.0, 250.0, 390.0] | [189.0, 220.0, 300.0, 350.0, 393.0, 450.0, 530.0, 700.0, 960.0]
HV 40A | HV 40A | 40 | 0 | [10.0, 1.3, 0.161, 0.1, 0.0611, 0.0399, 0.0141, 0.01] | [10.0, 2.05, 0.369, 0.198, 0.1, 0.051, 0.0298, 0.01] | 0 | [120.0, 150.0, 200.0, 223.0, 260.0, 300.0, 450.0, 532.0] | [240.0, 300.0, 400.0, 450.0, 530.0, 650.0, 800.0, 1311.0]
HV 50A | HV 50A | 50 | 0 | [10.0, 3.215, 0.597, 0.198, 0.1, 0.0378, 0.022, 0.01] | [10.0, 3.64, 0.854, 0.281, 0.1, 0.0531, 0.022, 0.01] | 0 | [150.0, 170.0, 210.0, 250.0, 294.0, 400.0, 500.0, 711.0] | [300.0, 350.0, 450.0, 550.0, 700.0, 850.0, 1200.0, 1752.0]
HV 6.3A | HV 6.3A | 6.3 | 0 | [10.0, 1.39, 0.344, 0.168, 0.1, 0.056, 0.0263, 0.01] | [10.0, 1.711, 0.516, 0.198, 0.1, 0.0634, 0.0303, 0.01] | 0 | [19.0, 19.5, 20.4, 20.8, 22.0, 25.0, 32.0, 48.0] | [38.0, 40.0, 43.0, 48.0, 53.0, 60.0, 75.0, 118.0]
HV 63A | HV 63A | 63 | 0 | [10.0, 2.84, 0.368, 0.164, 0.1, 0.0621, 0.0378, 0.0195, 0.01] | [10.0, 1.82, 0.344, 0.1, 0.0467, 0.0269, 0.01] | 0 | [189.0, 220.0, 300.0, 350.0, 393.0, 450.0, 530.0, 700.0, 961.0] | [378.0, 500.0, 700.0, 934.0, 1200.0, 1500.0, 2366.0]
HV 80A | HV 80A | 80 | 0 | [10.0, 2.05, 0.369, 0.198, 0.1, 0.051, 0.0298, 0.01] | [10.0, 4.15, 1.03, 0.198, 0.1, 0.051, 0.0172, 0.01] | 0 | [240.0, 300.0, 400.0, 450.0, 530.0, 650.0, 800.0, 1311.0] | [480.0, 550.0, 700.0, 1000.0, 1260.0, 1600.0, 2500.0, 3227.0]
Siemens NH-1-100 | Siemens NH-1-100 | 100 | [5400.0, 2000.0, 400.0, 20.0, 1.0, 0.2, 0.012, 0.004] | 0 | 0 | [150.0, 190.0, 250.0, 430.0, 900.0, 1250.0, 2700.0, 3600.0] | 0 | 0
Siemens NH-1-125 | Siemens NH-1-125 | 125 | [4800.0, 120.0, 7.0, 0.1, 0.004] | 0 | 0 | [180.0, 400.0, 740.0, 2000.0, 4250.0] | 0 | 0
Siemens NH-1-16 | Siemens NH-1-16 | 16 | [4000.0, 400.0, 2.0, 0.1, 0.04, 0.01] | 0 | 0 | [26.0, 35.0, 75.0, 150.0, 200.0, 300.0] | 0 | 0
Siemens NH-1-160 | Siemens NH-1-160 | 160 | [4800.0, 120.0, 7.0, 0.1, 0.004] | 0 | 0 | [210.0, 500.0, 900.0, 2300.0, 5000.0] | 0 | 0
Siemens NH-1-25 | Siemens NH-1-25 | 25 | [4000.0, 1000.0, 10.0, 0.2, 0.02, 0.01] | 0 | 0 | [40.0, 50.0, 100.0, 210.0, 400.0, 500.0] | 0 | 0
Siemens NH-1-50 | Siemens NH-1-50 | 50 | [4000.0, 40.0, 4.0, 1.0, 0.02, 0.01] | 0 | 0 | [86.0, 200.0, 300.0, 400.0, 1000.0, 1280.0] | 0 | 0
Siemens NH-1-63 | Siemens NH-1-63 | 63 | [4000.0, 100.0, 10.0, 2.0, 0.04, 0.01] | 0 | 0 | [100.0, 200.0, 300.0, 400.0, 1000.0, 1500.0] | 0 | 0
Siemens NH-1-80 | Siemens NH-1-80 | 80 | [4800.0, 120.0, 7.0, 0.1, 0.01] | 0 | 0 | [150.58, 250.0, 450.0, 1150.0, 2470.0] | 0 | 0
Siemens NH-2-1000 | Siemens NH-2-1000 | 1000 | [4800.0, 120.0, 7.0, 0.1, 0.004] | 0 | 0 | [1900.0, 3500.0, 8400.0, 24000.0, 52000.0] | 0 | 0
Siemens NH-2-200 | Siemens NH-2-200 | 200 | [4800.0, 120.0, 7.0, 0.1, 0.004] | 0 | 0 | [280.0, 650.0, 1200.0, 3000.0, 7000.0] | 0 | 0
Siemens NH-2-224 | Siemens NH-2-224 | 224 | [4800.0, 120.0, 7.0, 0.2, 0.04, 0.004] | 0 | 0 | [400.0, 750.0, 1453.0, 3025.0, 4315.0, 7600.0] | 0 | 0
Siemens NH-2-250 | Siemens NH-2-250 | 250 | [4800.0, 120.0, 7.0, 0.1, 0.004] | 0 | 0 | [450.0, 800.0, 1650.0, 4000.0, 8500.0] | 0 | 0
Siemens NH-2-315 | Siemens NH-2-315 | 315 | [4800.0, 120.0, 7.0, 0.1, 0.004] | 0 | 0 | [550.0, 920.0, 1900.0, 5000.0, 11000.0] | 0 | 0
Siemens NH-2-355 | Siemens NH-2-355 | 355 | [4800.0, 120.0, 6.0, 0.1, 0.004] | 0 | 0 | [650.0, 1116.27, 2350.0, 5840.0, 12790.0] | 0 | 0
Siemens NH-2-400 | Siemens NH-2-400 | 400 | [4800.0, 120.0, 7.0, 0.1, 0.004] | 0 | 0 | [720.0, 1350.0, 2800.0, 6500.0, 15000.0] | 0 | 0
Siemens NH-2-425 | Siemens NH-2-425 | 425 | [4800.0, 120.0, 7.0, 0.1, 0.004] | 0 | 0 | [850.0, 1500.0, 3050.0, 7500.0, 16500.0] | 0 | 0
Siemens NH-2-630 | Siemens NH-2-630 | 630 | [4800.0, 120.0, 7.0, 0.1, 0.004] | 0 | 0 | [1200.0, 2000.0, 4800.0, 12000.0, 26000.0] | 0 | 0

## res_bus
| vm_pu | va_degree | p_mw | q_mvar
0 | 0.99124 | -0.16785 | 0.0086182 | 0.0021599
1 | 0.99124 | -0.16792 | 0.0086174 | 0.0021597
2 | 0.9919 | -0.15512 | 0.0086174 | 0.0021597
3 | 0.99113 | -0.16995 | 0 | 0
4 | 0.9919 | -0.155 | 0.0086096 | 0.0021578
5 | 0.99088 | -0.17494 | 0.0061297 | 0.0015362
6 | 0.99105 | -0.17162 | 0.0017511 | 0.00043888
7 | 0.99299 | -0.13398 | 0.0086174 | 0.0021597
8 | 0.99105 | -0.17164 | 0.0017513 | 0.00043891
9 | 0.99302 | -0.13336 | 0.0086181 | 0.0021599
10 | 0.99599 | -0.076164 | 0.0033328 | 0.00083527
11 | 0.99594 | -0.077142 | 0.0028667 | 0.00071846
12 | 0.99608 | -0.074409 | 0 | 0
13 | 0.99673 | -0.061949 | 0 | 0
14 | 0.99593 | -0.077098 | 0.016385 | 0.0041064
15 | 0.99657 | -0.065121 | 0.0029575 | 0.00074123
16 | 1 | 0 | -0.53219 | -0.13484
17 | 0.9945 | -0.10432 | 0.0063487 | 0.0015911
18 | 0.99999 | -0.00011099 | 0.0086174 | 0.0021597
19 | 0.99982 | -0.0034711 | 0.059896 | 0.015011
20 | 0.99865 | -0.025916 | 0.0086145 | 0.002159
21 | 0.99865 | -0.025992 | 0.0086138 | 0.0021588
22 | 0.99808 | -0.036846 | 0.059878 | 0.015007
23 | 0.99663 | -0.064674 | 0.0086182 | 0.0021599
24 | 0.99663 | -0.064794 | 0.0086174 | 0.0021597
25 | 0.98698 | -0.24815 | 0 | 0
26 | 0.98775 | -0.23327 | 0.0011886 | 0.0002979
27 | 0.98552 | -0.27634 | 0 | 0
28 | 0.99573 | -0.082224 | 0.059896 | 0.015011
29 | 0.99553 | -0.086009 | 0.0086146 | 0.002159
30 | 0.99553 | -0.086021 | 0.0086138 | 0.0021588
31 | 0.991 | -0.17253 | 0.0021327 | 0.00053451
32 | 0.99413 | -0.11138 | 0.0044885 | 0.0011249
33 | 0.97207 | -0.53935 | 0.0021426 | 0.00053698
34 | 0.97178 | -0.5451 | 0.0011908 | 0.00029845
35 | 0.97265 | -0.52783 | 0.0018208 | 0.00045633
36 | 0.97151 | -0.55041 | 0.0038619 | 0.00096789
37 | 0.97295 | -0.52197 | 0 | 0
38 | 0.97132 | -0.55421 | 0.0010774 | 0.00027003
39 | 0.97289 | -0.52318 | 0.0025063 | 0.00062813
40 | 0.97354 | -0.51035 | 0.0048993 | 0.0012279
41 | 0.97107 | -0.55901 | 0.0038554 | 0.00096625
42 | 0.97284 | -0.52417 | 0 | 0
43 | 0.9742 | -0.49733 | 0.0020188 | 0.00050595
44 | 0.9748 | -0.48546 | 0.0022945 | 0.00057505
45 | 0.97439 | -0.49362 | 0.0026493 | 0.00066397
46 | 0.97569 | -0.46795 | 0.002186 | 0.00054787
47 | 0.97636 | -0.45476 | 0 | 0
48 | 0.97624 | -0.45722 | 0.029047 | 0.0072798
49 | 0.97697 | -0.44294 | 0.021199 | 0.005313
50 | 0.97791 | -0.4244 | 0.0047488 | 0.0011902
51 | 0.97814 | -0.41986 | 0.0032607 | 0.00081722
52 | 0.97864 | -0.41013 | 0.0039136 | 0.00098085
53 | 0.97902 | -0.40278 | 0.0048681 | 0.0012201
54 | 0.97942 | -0.39483 | 0.0065452 | 0.0016404
55 | 0.98009 | -0.38182 | 0.005671 | 0.0014213
56 | 0.97282 | -0.52447 | 0 | 0
57 | 0.97098 | -0.56077 | 0.0012063 | 0.00030232
58 | 0.9708 | -0.56439 | 0.0040615 | 0.0010179
59 | 0.98388 | -0.3083 | 0.0029277 | 0.00073375
60 | 0.98391 | -0.30778 | 0 | 0
61 | 0.98393 | -0.30735 | 0 | 0
62 | 0.98387 | -0.3086 | 0 | 0
63 | 0.98398 | -0.30644 | 0 | 0
64 | 0.98368 | -0.31228 | 0.0044814 | 0.0011231
65 | 0.98324 | -0.32077 | 0 | 0
66 | 0.98337 | -0.31833 | 0 | 0
67 | 0.9824 | -0.33733 | 0.011048 | 0.0027688
68 | 0.98379 | -0.31007 | 0.0048279 | 0.00121
69 | 0.9843 | -0.30005 | 0.0046349 | 0.0011616
70 | 0.9708 | -0.56444 | 0.00090038 | 0.00022566
71 | 0.97068 | -0.5668 | 0.0023401 | 0.00058648
72 | 0.97068 | -0.56682 | 0.0035538 | 0.00089065
73 | 0.98504 | -0.28569 | 0.0017327 | 0.00043426
74 | 0.98355 | -0.31442 | 0.0019412 | 0.00048651
75 | 0.98433 | -0.29938 | 0.0011895 | 0.00029813
76 | 0.98327 | -0.32001 | 0.0030914 | 0.00077478
77 | 0.98247 | -0.33541 | 0.0033337 | 0.00083551
78 | 0.98222 | -0.34031 | 0.0024816 | 0.00062194
79 | 0.98123 | -0.35957 | 0.0046567 | 0.0011671
80 | 0.98021 | -0.37949 | 0.004958 | 0.0012426
81 | 0.9811 | -0.36216 | 0.004116 | 0.0010316
82 | 0.99314 | -0.13013 | 0.0025731 | 0.00064489
83 | 0.99257 | -0.14092 | 0.0025739 | 0.00064507
84 | 0.98995 | -0.19107 | 0.00079495 | 0.00019923
85 | 0.9728 | -0.52494 | 0.00073045 | 0.00018307
86 | 0.9728 | -0.52495 | 0.00072936 | 0.00018279
87 | 0.99998 | 149.9956 | 0 | 0

## res_line
| p_from_mw | q_from_mvar | p_to_mw | q_to_mvar | pl_mw | ql_mvar | i_from_ka | i_to_ka | i_ka | vm_from_pu | va_from_degree | vm_to_pu | va_to_degree | loading_percent
0 | 0.020385 | 0.0051091 | -0.020385 | -0.005109 | 6.4892e-08 | 3.915e-08 | 0.030602 | 0.030602 | 0.030602 | 0.99124 | -0.16785 | 0.99124 | -0.16792 | 8.4071
1 | -0.029004 | -0.007269 | 0.029021 | 0.0072799 | 1.7598e-05 | 1.0944e-05 | 0.043539 | 0.043539 | 0.043539 | 0.99124 | -0.16785 | 0.9919 | -0.15512 | 11.9613
2 | 0.011768 | 0.0029493 | -0.011767 | -0.0029487 | 1.1386e-06 | 6.0329e-07 | 0.017666 | 0.017666 | 0.017666 | 0.99124 | -0.16792 | 0.99113 | -0.16995 | 4.8532
3 | -0.037639 | -0.0094397 | 0.037639 | 0.0094398 | 2.2473e-07 | 1.414e-07 | 0.056467 | 0.056467 | 0.056467 | 0.9919 | -0.15512 | 0.9919 | -0.155 | 15.5128
4 | 0.0061311 | 0.0015366 | -0.0061297 | -0.0015362 | 1.459e-06 | 3.4213e-07 | 0.0092048 | 0.009205 | 0.009205 | 0.99113 | -0.16995 | 0.99088 | -0.17494 | 2.5289
5 | 0.0056357 | 0.0014121 | -0.0056352 | -0.001412 | 4.4813e-07 | 7.1686e-08 | 0.0084609 | 0.008461 | 0.008461 | 0.99113 | -0.16995 | 0.99105 | -0.17162 | 2.3244
6 | -0.046248 | -0.011598 | 0.046295 | 0.011627 | 4.6369e-05 | 2.9344e-05 | 0.069382 | 0.069382 | 0.069382 | 0.9919 | -0.155 | 0.99299 | -0.13398 | 19.0611
7 | 0.0038841 | 0.00097317 | -0.0038841 | -0.00097318 | 3.6724e-09 | -1.3601e-09 | 0.0058317 | 0.0058317 | 0.0058317 | 0.99105 | -0.17162 | 0.99105 | -0.17164 | 1.6021
8 | -0.054912 | -0.013787 | 0.054914 | 0.013788 | 1.6331e-06 | 1.0369e-06 | 0.082296 | 0.082296 | 0.082296 | 0.99299 | -0.13398 | 0.99302 | -0.13336 | 22.6087
9 | 0.0021328 | 0.00053426 | -0.0021327 | -0.00053451 | 9.0579e-08 | -2.4553e-07 | 0.0032022 | 0.0032023 | 0.0032023 | 0.99105 | -0.17164 | 0.991 | -0.17253 | 0.87976
10 | -0.063532 | -0.015948 | 0.063711 | 0.016062 | 0.00017918 | 0.00011399 | 0.09521 | 0.095209 | 0.09521 | 0.99302 | -0.13336 | 0.99608 | -0.074409 | 26.1565
11 | 0.0028668 | 0.00071829 | -0.0028667 | -0.00071846 | 1.3351e-07 | -1.6713e-07 | 0.004283 | 0.0042831 | 0.0042831 | 0.99599 | -0.076164 | 0.99594 | -0.077142 | 1.1767
12 | -0.0061996 | -0.0015536 | 0.0062001 | 0.0015537 | 5.1849e-07 | 1.2206e-07 | 0.0092622 | 0.0092621 | 0.0092622 | 0.99599 | -0.076164 | 0.99608 | -0.074409 | 2.5445
13 | -0.069911 | -0.017615 | 0.069953 | 0.017642 | 4.1694e-05 | 2.6551e-05 | 0.10447 | 0.10447 | 0.10447 | 0.99608 | -0.074409 | 0.99673 | -0.061949 | 28.701
14 | 0.21629 | 0.055443 | -0.21613 | -0.055342 | 0.00015872 | 0.00010111 | 0.32333 | 0.32333 | 0.32333 | 0.99673 | -0.061949 | 0.99593 | -0.077098 | 29.6092
15 | 0.002958 | 0.00074072 | -0.0029575 | -0.00074123 | 4.4684e-07 | -5.1033e-07 | 0.0044157 | 0.004416 | 0.004416 | 0.99673 | -0.061949 | 0.99657 | -0.065121 | 1.2132
16 | -0.2892 | -0.073825 | 0.29007 | 0.07438 | 0.00086855 | 0.00055441 | 0.43222 | 0.43222 | 0.43222 | 0.99673 | -0.061949 | 1 | 0 | 39.5805
17 | 0.19974 | 0.051235 | -0.19948 | -0.051068 | 0.00026334 | 0.00016762 | 0.29885 | 0.29885 | 0.29885 | 0.99593 | -0.077098 | 0.9945 | -0.10432 | 27.3675
18 | 0.24048 | 0.060461 | -0.24048 | -0.06046 | 1.2746e-06 | 8.1259e-07 | 0.3579 | 0.3579 | 0.3579 | 1 | 0 | 0.99999 | -0.00011099 | 32.7747
19 | 0.19313 | 0.049477 | -0.19306 | -0.049435 | 6.6118e-05 | 4.207e-05 | 0.28935 | 0.28935 | 0.28935 | 0.9945 | -0.10432 | 0.99413 | -0.11138 | 26.4976
20 | 0.23186 | 0.0583 | -0.23182 | -0.058276 | 3.7201e-05 | 2.371e-05 | 0.34508 | 0.34508 | 0.34508 | 0.99999 | -0.00011099 | 0.99982 | -0.0034711 | 31.6005
21 | 0.17192 | 0.043265 | -0.17174 | -0.043148 | 0.00018419 | 0.000117 | 0.25593 | 0.25594 | 0.25594 | 0.99982 | -0.0034711 | 0.99865 | -0.025916 | 23.4373
22 | 0.16313 | 0.040989 | -0.16313 | -0.040989 | 5.8815e-07 | 3.7329e-07 | 0.2431 | 0.2431 | 0.2431 | 0.99865 | -0.025916 | 0.99865 | -0.025992 | 22.2618
23 | 0.15451 | 0.03883 | -0.15443 | -0.038779 | 8.0018e-05 | 5.1001e-05 | 0.23026 | 0.23026 | 0.23026 | 0.99865 | -0.025992 | 0.99808 | -0.036846 | 31.6297
24 | 0.094554 | 0.023772 | -0.094428 | -0.023692 | 0.00012547 | 8.0081e-05 | 0.14099 | 0.14099 | 0.14099 | 0.99808 | -0.036846 | 0.99663 | -0.064674 | 38.7347
25 | 0.08581 | 0.021532 | -0.085809 | -0.021532 | 4.9025e-07 | 3.1272e-07 | 0.12813 | 0.12813 | 0.12813 | 0.99663 | -0.064674 | 0.99663 | -0.064794 | 35.1997
26 | 0.077192 | 0.019372 | -0.077128 | -0.019331 | 6.4104e-05 | 4.0859e-05 | 0.11526 | 0.11526 | 0.11526 | 0.99663 | -0.064794 | 0.99573 | -0.082224 | 31.665
27 | -0.18023 | -0.045753 | 0.18036 | 0.045835 | 0.00012908 | 8.2074e-05 | 0.27194 | 0.27194 | 0.27194 | 0.98698 | -0.24815 | 0.98775 | -0.23327 | 24.9027
28 | 0.18023 | 0.045753 | -0.17999 | -0.045598 | 0.00024406 | 0.00015519 | 0.27194 | 0.27194 | 0.27194 | 0.98698 | -0.24815 | 0.98552 | -0.27634 | 24.9028
29 | -0.18155 | -0.046133 | 0.18192 | 0.046368 | 0.00036971 | 0.0002351 | 0.27373 | 0.27373 | 0.27373 | 0.98775 | -0.23327 | 0.98995 | -0.19107 | 25.0667
30 | 0.029711 | 0.0074655 | -0.029697 | -0.0074572 | 1.3256e-05 | 8.2603e-06 | 0.044866 | 0.044866 | 0.044866 | 0.98552 | -0.27634 | 0.98504 | -0.28569 | 12.3259
31 | 0.15028 | 0.038132 | -0.15011 | -0.038027 | 0.00016632 | 0.00010546 | 0.22707 | 0.22707 | 0.22707 | 0.98552 | -0.27634 | 0.98433 | -0.29938 | 20.7942
32 | 0.017232 | 0.0043197 | -0.017228 | -0.0043179 | 3.1076e-06 | 1.8263e-06 | 0.025751 | 0.025751 | 0.025751 | 0.99573 | -0.082224 | 0.99553 | -0.086009 | 7.0745
33 | 0.0086138 | 0.0021588 | -0.0086138 | -0.0021588 | 4.9515e-09 | 2.133e-09 | 0.012875 | 0.012875 | 0.012875 | 0.99553 | -0.086009 | 0.99553 | -0.086021 | 3.5371
34 | 0.18858 | 0.04831 | -0.1884 | -0.048201 | 0.00017115 | 0.00010887 | 0.28264 | 0.28264 | 0.28264 | 0.99413 | -0.11138 | 0.99314 | -0.13013 | 25.8824
35 | 0.022069 | 0.0055382 | -0.022063 | -0.0055345 | 6.0523e-06 | 3.6983e-06 | 0.033785 | 0.033785 | 0.033785 | 0.97207 | -0.53935 | 0.97178 | -0.5451 | 9.2817
36 | -0.024212 | -0.0060751 | 0.024225 | 0.0060833 | 1.3299e-05 | 8.1913e-06 | 0.037065 | 0.037065 | 0.037065 | 0.97207 | -0.53935 | 0.97265 | -0.52783 | 10.1827
37 | 0.020872 | 0.005236 | -0.020867 | -0.0052328 | 5.2857e-06 | 3.212e-06 | 0.031962 | 0.031962 | 0.031962 | 0.97178 | -0.5451 | 0.97151 | -0.55041 | 8.7808
38 | -0.026046 | -0.0065397 | 0.026053 | 0.0065442 | 7.2908e-06 | 4.5141e-06 | 0.039851 | 0.039851 | 0.039851 | 0.97265 | -0.52783 | 0.97295 | -0.52197 | 10.948
39 | 0.017005 | 0.0042649 | -0.017002 | -0.0042631 | 3.0768e-06 | 1.8194e-06 | 0.026047 | 0.026047 | 0.026047 | 0.97151 | -0.55041 | 0.97132 | -0.55421 | 7.1558
40 | 0.0039664 | 0.0009932 | -0.0039662 | -0.00099326 | 2.2955e-07 | -5.9677e-08 | 0.0060659 | 0.006066 | 0.006066 | 0.97295 | -0.52197 | 0.97289 | -0.52318 | 1.6665
41 | -0.030019 | -0.0075374 | 0.030036 | 0.0075478 | 1.6645e-05 | 1.0391e-05 | 0.045916 | 0.045916 | 0.045916 | 0.97295 | -0.52197 | 0.97354 | -0.51035 | 12.6144
42 | 0.015925 | 0.0039931 | -0.015921 | -0.0039909 | 3.6415e-06 | 2.1287e-06 | 0.024396 | 0.024396 | 0.024396 | 0.97132 | -0.55421 | 0.97107 | -0.55901 | 6.7023
43 | 0.0014599 | 0.00036513 | -0.0014599 | -0.00036554 | 6.8463e-08 | -4.1091e-07 | 0.0022327 | 0.0022328 | 0.0022328 | 0.97289 | -0.52318 | 0.97284 | -0.52417 | 0.61342
44 | -0.034935 | -0.0087756 | 0.034957 | 0.0087893 | 2.173e-05 | 1.3654e-05 | 0.053405 | 0.053405 | 0.053405 | 0.97354 | -0.51035 | 0.9742 | -0.49733 | 14.6716
45 | 0.012065 | 0.0030247 | -0.012064 | -0.0030241 | 1.012e-06 | 5.5001e-07 | 0.018489 | 0.018489 | 0.018489 | 0.97107 | -0.55901 | 0.97098 | -0.56077 | 5.0793
46 | 0.0014599 | 0.00036554 | -0.0014598 | -0.00036566 | 2.1243e-08 | -1.2748e-07 | 0.0022328 | 0.0022329 | 0.0022329 | 0.97284 | -0.52417 | 0.97282 | -0.52447 | 0.61343
47 | -0.036976 | -0.0092952 | 0.036982 | 0.0092994 | 6.5403e-06 | 4.1177e-06 | 0.056488 | 0.056488 | 0.056488 | 0.9742 | -0.49733 | 0.97439 | -0.49362 | 15.5187
48 | 0.039647 | 0.0099731 | -0.039632 | -0.0099633 | 1.5453e-05 | 9.75e-06 | 0.060534 | 0.060534 | 0.060534 | 0.9748 | -0.48546 | 0.97439 | -0.49362 | 16.6302
49 | -0.041942 | -0.010548 | 0.041977 | 0.01057 | 3.5119e-05 | 2.2191e-05 | 0.064036 | 0.064036 | 0.064036 | 0.9748 | -0.48546 | 0.97569 | -0.46795 | 17.5924
50 | -0.044163 | -0.011118 | 0.044191 | 0.011136 | 2.7855e-05 | 1.7623e-05 | 0.06737 | 0.06737 | 0.06737 | 0.97569 | -0.46795 | 0.97636 | -0.45476 | 18.5083
51 | 0.02905 | 0.0072819 | -0.029047 | -0.0072798 | 3.4063e-06 | 2.1221e-06 | 0.044274 | 0.044274 | 0.044274 | 0.97636 | -0.45476 | 0.97624 | -0.45722 | 12.1631
52 | -0.073241 | -0.018418 | 0.073282 | 0.018444 | 4.1369e-05 | 2.6366e-05 | 0.11164 | 0.11164 | 0.11164 | 0.97636 | -0.45476 | 0.97697 | -0.44294 | 30.6714
53 | -0.094481 | -0.023757 | 0.094565 | 0.02381 | 8.3753e-05 | 5.3061e-05 | 0.14393 | 0.14393 | 0.14393 | 0.97697 | -0.44294 | 0.97791 | -0.4244 | 19.7709
54 | -0.099314 | -0.025 | 0.099335 | 0.025014 | 2.1545e-05 | 1.3505e-05 | 0.15116 | 0.15116 | 0.15116 | 0.97791 | -0.4244 | 0.97814 | -0.41986 | 13.8423
55 | -0.1026 | -0.025831 | 0.10264 | 0.025861 | 4.7735e-05 | 2.996e-05 | 0.15612 | 0.15612 | 0.15612 | 0.97814 | -0.41986 | 0.97864 | -0.41013 | 14.2965
56 | -0.10656 | -0.026842 | 0.10659 | 0.026865 | 3.7477e-05 | 2.3555e-05 | 0.16207 | 0.16207 | 0.16207 | 0.97864 | -0.41013 | 0.97902 | -0.40278 | 14.8414
57 | -0.11146 | -0.028085 | 0.11151 | 0.028112 | 4.2414e-05 | 2.6699e-05 | 0.16947 | 0.16947 | 0.16947 | 0.97902 | -0.40278 | 0.97942 | -0.39483 | 15.519
58 | -0.11805 | -0.029752 | 0.11812 | 0.029799 | 7.3552e-05 | 4.6382e-05 | 0.17941 | 0.17941 | 0.17941 | 0.97942 | -0.39483 | 0.98009 | -0.38182 | 16.4296
59 | -0.1238 | -0.03122 | 0.12381 | 0.031229 | 1.382e-05 | 8.7265e-06 | 0.18802 | 0.18802 | 0.18802 | 0.98009 | -0.38182 | 0.98021 | -0.37949 | 17.218
60 | 0.0014598 | 0.00036566 | -0.0014598 | -0.00036586 | 3.2538e-08 | -1.9523e-07 | 0.0022329 | 0.002233 | 0.002233 | 0.97282 | -0.52447 | 0.9728 | -0.52494 | 0.61345
61 | 0.010858 | 0.0027218 | -0.010856 | -0.0027208 | 1.875e-06 | 9.7669e-07 | 0.01664 | 0.01664 | 0.01664 | 0.97098 | -0.56077 | 0.9708 | -0.56439 | 4.5715
62 | 0.0067949 | 0.0017029 | -0.0067949 | -0.0017029 | 1.3169e-08 | 4.4251e-09 | 0.010415 | 0.010415 | 0.010415 | 0.9708 | -0.56439 | 0.9708 | -0.56444 | 2.8613
63 | -0.0029277 | -0.00073375 | 0.0029278 | 0.00073367 | 7.2819e-08 | -7.9186e-08 | 0.0044278 | 0.0044278 | 0.0044278 | 0.98388 | -0.3083 | 0.98391 | -0.30778 | 1.2164
64 | -0.0029278 | -0.00073367 | 0.0029278 | 0.0007336 | 5.9521e-08 | -6.4732e-08 | 0.0044278 | 0.0044277 | 0.0044278 | 0.98391 | -0.30778 | 0.98393 | -0.30735 | 1.2164
65 | -0.0077564 | -0.0019436 | 0.0077567 | 0.0019437 | 3.3683e-07 | 1.3265e-07 | 0.01173 | 0.01173 | 0.01173 | 0.98393 | -0.30735 | 0.98398 | -0.30644 | 3.2225
66 | 0.0048286 | 0.00121 | -0.0048279 | -0.00121 | 6.249e-07 | 3.0809e-09 | 0.0073023 | 0.0073024 | 0.0073024 | 0.98393 | -0.30735 | 0.98379 | -0.31007 | 2.0062
67 | -0.015545 | -0.0039004 | 0.015547 | 0.0039013 | 1.5996e-06 | 9.2575e-07 | 0.023512 | 0.023512 | 0.023512 | 0.98387 | -0.3086 | 0.98398 | -0.30644 | 6.4594
68 | 0.015545 | 0.0039004 | -0.015542 | -0.0038988 | 2.7305e-06 | 1.5803e-06 | 0.023512 | 0.023512 | 0.023512 | 0.98387 | -0.3086 | 0.98368 | -0.31228 | 6.4594
69 | -0.023303 | -0.0058451 | 0.023311 | 0.0058494 | 7.1035e-06 | 4.3524e-06 | 0.035242 | 0.035242 | 0.035242 | 0.98398 | -0.30644 | 0.9843 | -0.30005 | 9.6819
70 | 0.011061 | 0.0027757 | -0.011058 | -0.002774 | 3.1877e-06 | 1.6549e-06 | 0.016733 | 0.016733 | 0.016733 | 0.98368 | -0.31228 | 0.98337 | -0.31833 | 4.5971
71 | -0.011057 | -0.0027734 | 0.011058 | 0.002774 | 1.2871e-06 | 6.6826e-07 | 0.016733 | 0.016733 | 0.016733 | 0.98324 | -0.32077 | 0.98337 | -0.31833 | 4.5971
72 | 0.011057 | 0.0027734 | -0.011048 | -0.0027688 | 8.7201e-06 | 4.5285e-06 | 0.016733 | 0.016734 | 0.016734 | 0.98324 | -0.32077 | 0.9824 | -0.33733 | 4.5972
73 | -0.027945 | -0.007011 | 0.027965 | 0.0070229 | 1.9148e-05 | 1.1891e-05 | 0.042249 | 0.042249 | 0.042249 | 0.9843 | -0.30005 | 0.98504 | -0.28569 | 11.6069
74 | 0.0058945 | 0.0014773 | -0.0058938 | -0.0014771 | 6.6354e-07 | 1.5669e-07 | 0.0090349 | 0.009035 | 0.009035 | 0.9708 | -0.56444 | 0.97068 | -0.5668 | 2.4821
75 | 0.0035538 | 0.00089065 | -0.0035538 | -0.00089065 | 4.2662e-09 | -2.008e-09 | 0.0054478 | 0.0054478 | 0.0054478 | 0.97068 | -0.5668 | 0.97068 | -0.56682 | 1.4966
76 | -0.14882 | -0.03766 | 0.14892 | 0.037729 | 0.00010753 | 6.8173e-05 | 0.22527 | 0.22527 | 0.22527 | 0.98355 | -0.31442 | 0.98433 | -0.29938 | 20.6295
77 | 0.14688 | 0.037174 | -0.14684 | -0.037149 | 3.9413e-05 | 2.4982e-05 | 0.22234 | 0.22234 | 0.22234 | 0.98355 | -0.31442 | 0.98327 | -0.32001 | 20.3606
78 | 0.14374 | 0.036374 | -0.14364 | -0.036307 | 0.00010617 | 6.7269e-05 | 0.21766 | 0.21766 | 0.21766 | 0.98327 | -0.32001 | 0.98247 | -0.33541 | 19.9322
79 | 0.1403 | 0.035471 | -0.14027 | -0.035451 | 3.2932e-05 | 2.0855e-05 | 0.21261 | 0.21261 | 0.21261 | 0.98247 | -0.33541 | 0.98222 | -0.34031 | 19.4698
80 | 0.13779 | 0.034829 | -0.13766 | -0.034748 | 0.00012714 | 8.0487e-05 | 0.20885 | 0.20885 | 0.20885 | 0.98222 | -0.34031 | 0.98123 | -0.35957 | 19.1256
81 | 0.13301 | 0.033581 | -0.13299 | -0.033571 | 1.6492e-05 | 1.0432e-05 | 0.20179 | 0.20179 | 0.20179 | 0.98123 | -0.35957 | 0.9811 | -0.36216 | 18.4789
82 | -0.12877 | -0.032471 | 0.12887 | 0.032539 | 0.00010689 | 6.7562e-05 | 0.19555 | 0.19555 | 0.19555 | 0.98021 | -0.37949 | 0.9811 | -0.36216 | 17.9073
83 | 0.18583 | 0.047556 | -0.18573 | -0.047494 | 9.6986e-05 | 6.1683e-05 | 0.27878 | 0.27878 | 0.27878 | 0.99314 | -0.13013 | 0.99257 | -0.14092 | 25.5293
84 | 0.18316 | 0.046849 | -0.18272 | -0.046567 | 0.00044342 | 0.00028198 | 0.27492 | 0.27492 | 0.27492 | 0.99257 | -0.14092 | 0.98995 | -0.19107 | 25.1761
85 | 0.00072936 | 0.00018279 | -0.00072936 | -0.00018279 | 1.5963e-10 | -4.1433e-09 | 0.0011156 | 0.0011156 | 0.0011156 | 0.9728 | -0.52494 | 0.9728 | -0.52495 | 0.3065

## res_trafo
| p_hv_mw | q_hv_mvar | p_lv_mw | q_lv_mvar | pl_mw | ql_mvar | i_hv_ka | i_lv_ka | vm_hv_pu | va_hv_degree | vm_lv_pu | va_lv_degree | loading_percent
0 | -1.2729e-15 | -1.3162e-15 | 0.00165 | 1.2699e-07 | 0.00165 | 1.2699e-07 | 5.2857e-17 | 0.0023815 | 0.99998 | 149.9956 | 1 | 0 | 0.2619

## res_ext_grid
| p_mw | q_mvar
0 | 0.54081 | 0.137

## res_load
| p_mw | q_mvar
0 | 0.0086182 | 0.0021599
1 | 0.0086174 | 0.0021597
2 | 0.0086174 | 0.0021597
3 | 0.0086096 | 0.0021578
4 | 0.0061297 | 0.0015362
5 | 0.0017511 | 0.00043888
6 | 0.0086174 | 0.0021597
7 | 0.0017513 | 0.00043891
8 | 0.0086181 | 0.0021599
9 | 0.0033328 | 0.00083527
10 | 0.0028667 | 0.00071846
11 | 0.016385 | 0.0041064
12 | 0.0029575 | 0.00074123
13 | 0.0086181 | 0.0021599
14 | 0.0063487 | 0.0015911
15 | 0.0086174 | 0.0021597
16 | 0.059896 | 0.015011
17 | 0.0086145 | 0.002159
18 | 0.0086138 | 0.0021588
19 | 0.059878 | 0.015007
20 | 0.0086182 | 0.0021599
21 | 0.0086174 | 0.0021597
22 | 0.0011886 | 0.0002979
23 | 0.059896 | 0.015011
24 | 0.0086146 | 0.002159
25 | 0.0086138 | 0.0021588
26 | 0.0021327 | 0.00053451
27 | 0.0044885 | 0.0011249
28 | 0.0021426 | 0.00053698
29 | 0.0011908 | 0.00029845
30 | 0.0018208 | 0.00045633
31 | 0.0038619 | 0.00096789
32 | 0.0010774 | 0.00027003
33 | 0.0025063 | 0.00062813
34 | 0.0048993 | 0.0012279
35 | 0.0038554 | 0.00096625
36 | 0.0020188 | 0.00050595
37 | 0.0022945 | 0.00057505
38 | 0.0026493 | 0.00066397
39 | 0.002186 | 0.00054787
40 | 0.029047 | 0.0072798
41 | 0.021199 | 0.005313
42 | 0.0047488 | 0.0011902
43 | 0.0032607 | 0.00081722
44 | 0.0039136 | 0.00098085
45 | 0.0048681 | 0.0012201
46 | 0.0065452 | 0.0016404
47 | 0.005671 | 0.0014213
48 | 0.0012063 | 0.00030232
49 | 0.0040615 | 0.0010179
50 | 0.0029277 | 0.00073375
51 | 0.0044814 | 0.0011231
52 | 0.011048 | 0.0027688
53 | 0.0048279 | 0.00121
54 | 0.0046349 | 0.0011616
55 | 0.00090038 | 0.00022566
56 | 0.0023401 | 0.00058648
57 | 0.0035538 | 0.00089065
58 | 0.0017327 | 0.00043426
59 | 0.0019412 | 0.00048651
60 | 0.0011895 | 0.00029813
61 | 0.0030914 | 0.00077478
62 | 0.0033337 | 0.00083551
63 | 0.0024816 | 0.00062194
64 | 0.0046567 | 0.0011671
65 | 0.004958 | 0.0012426
66 | 0.004116 | 0.0010316
67 | 0.0025731 | 0.00064489
68 | 0.0025739 | 0.00064507
69 | 0.00079495 | 0.00019923
70 | 0.00073045 | 0.00018307
71 | 0.00072936 | 0.00018279

## dtypes
| element | column | dtype
0 | bus | name | object
1 | bus | vn_kv | float64
2 | bus | type | object
3 | bus | zone | object
4 | bus | in_service | bool
5 | load | name | object
6 | load | bus | uint32
7 | load | p_mw | float64
8 | load | q_mvar | float64
9 | load | const_z_percent | float64
10 | load | const_i_percent | float64
11 | load | sn_mva | float64
12 | load | scaling | float64
13 | load | in_service | bool
14 | load | type | object
15 | ext_grid | name | object
16 | ext_grid | bus | uint32
17 | ext_grid | vm_pu | float64
18 | ext_grid | va_degree | float64
19 | ext_grid | slack_weight | float64
20 | ext_grid | in_service | bool
21 | line | name | object
22 | line | std_type | object
23 | line | from_bus | uint32
24 | line | to_bus | uint32
25 | line | length_km | float64
26 | line | r_ohm_per_km | float64
27 | line | x_ohm_per_km | float64
28 | line | c_nf_per_km | float64
29 | line | g_us_per_km | float64
30 | line | max_i_ka | float64
31 | line | df | float64
32 | line | parallel | uint32
33 | line | type | object
34 | line | in_service | bool
35 | trafo | name | object
36 | trafo | std_type | object
37 | trafo | hv_bus | uint32
38 | trafo | lv_bus | uint32
39 | trafo | sn_mva | float64
40 | trafo | vn_hv_kv | float64
41 | trafo | vn_lv_kv | float64
42 | trafo | vk_percent | float64
43 | trafo | vkr_percent | float64
44 | trafo | pfe_kw | float64
45 | trafo | i0_percent | float64
46 | trafo | shift_degree | float64
47 | trafo | tap_side | object
48 | trafo | tap_neutral | int32
49 | trafo | tap_min | int32
50 | trafo | tap_max | int32
51 | trafo | tap_step_percent | float64
52 | trafo | tap_step_degree | float64
53 | trafo | tap_pos | int32
54 | trafo | tap_phase_shifter | bool
55 | trafo | parallel | uint32
56 | trafo | df | float64
57 | trafo | in_service | bool
58 | line_geodata | coords | object
59 | bus_geodata | x | float64
60 | bus_geodata | y | float64
61 | bus_geodata | coords | object
62 | res_bus | vm_pu | float64
63 | res_bus | va_degree | float64
64 | res_bus | p_mw | float64
65 | res_bus | q_mvar | float64
66 | res_line | p_from_mw | float64
67 | res_line | q_from_mvar | float64
68 | res_line | p_to_mw | float64
69 | res_line | q_to_mvar | float64
70 | res_line | pl_mw | float64
71 | res_line | ql_mvar | float64
72 | res_line | i_from_ka | float64
73 | res_line | i_to_ka | float64
74 | res_line | i_ka | float64
75 | res_line | vm_from_pu | float64
76 | res_line | va_from_degree | float64
77 | res_line | vm_to_pu | float64
78 | res_line | va_to_degree | float64
79 | res_line | loading_percent | float64
80 | res_trafo | p_hv_mw | float64
81 | res_trafo | q_hv_mvar | float64
82 | res_trafo | p_lv_mw | float64
83 | res_trafo | q_lv_mvar | float64
84 | res_trafo | pl_mw | float64
85 | res_trafo | ql_mvar | float64
86 | res_trafo | i_hv_ka | float64
87 | res_trafo | i_lv_ka | float64
88 | res_trafo | vm_hv_pu | float64
89 | res_trafo | va_hv_degree | float64
90 | res_trafo | vm_lv_pu | float64
91 | res_trafo | va_lv_degree | float64
92 | res_trafo | loading_percent | float64
93 | res_ext_grid | p_mw | float64
94 | res_ext_grid | q_mvar | float64
95 | res_load | p_mw | float64
96 | res_load | q_mvar | float64

## parameters
| version | format_version | converged | OPF_converged | name | f_hz | sn_mva
0 | 2.14.6 | 2.14.0 | TRUE | FALSE |  | 50 | 1