## bus
| name | vn_kv | type | zone | in_service
0 | bus_LV_1054-6_0_3_node_0 | 0.4 | n |  | TRUE
1 | bus_LV_1054-6_0_3_node_1 | 0.4 | n |  | TRUE
2 | bus_LV_1054-6_0_3_node_2 | 0.4 | n |  | TRUE
3 | bus_LV_1054-6_0_3_node_3 | 0.4 | n |  | TRUE
4 | bus_LV_1054-6_0_3_node_4 | 0.4 | n |  | TRUE
5 | bus_LV_1054-6_0_3_node_8 | 0.4 | n |  | TRUE
6 | bus_LV_1054-6_0_3_node_20 | 0.4 | n |  | TRUE
7 | bus_LV_1054-6_0_3_node_6 | 0.4 | n |  | TRUE
8 | bus_LV_1054-6_0_3_node_35 | 0.4 | n |  | TRUE
9 | bus_LV_1054-6_0_3_node_19 | 0.4 | n |  | TRUE
10 | bus_LV_1054-6_0_3_node_5 | 0.4 | n |  | TRUE
11 | bus_LV_1054-6_0_3_node_7 | 0.4 | n |  | TRUE
12 | bus_LV_1054-6_0_3_node_12 | 0.4 | n |  | TRUE
13 | bus_LV_1054-6_0_3_node_11 | 0.4 | n |  | TRUE
14 | bus_LV_1054-6_0_3_node_29 | 0.4 | n |  | TRUE
15 | bus_LV_1054-6_0_3_node_55 | 0.4 | n |  | TRUE
16 | bus_LV_1054-6_0_3_node_51 | 0.4 | n |  | TRUE
17 | bus_LV_1054-6_0_3_node_34 | 0.4 | n |  | TRUE
18 | bus_LV_1054-6_0_3_node_56 | 0.4 | n |  | TRUE
19 | bus_LV_1054-6_0_3_node_28 | 0.4 | n |  | TRUE
20 | bus_LV_1054-6_0_3_node_45 | 0.4 | n |  | TRUE
21 | bus_LV_1054-6_0_3_node_13 | 0.4 | n |  | TRUE
22 | bus_LV_1054-6_0_3_node_14 | 0.4 | n |  | TRUE
23 | bus_LV_1054-6_0_3_node_15 | 0.4 | n |  | TRUE
24 | bus_LV_1054-6_0_3_node_16 | 0.4 | n |  | TRUE
25 | bus_LV_1054-6_0_3_node_17 | 0.4 | n |  | TRUE
26 | bus_LV_1054-6_0_3_node_18 | 0.4 | n |  | TRUE
27 | bus_LV_1054-6_0_3_node_21 | 0.4 | n |  | TRUE
28 | bus_LV_1054-6_0_3_node_32 | 0.4 | n |  | TRUE
29 | bus_LV_1054-6_0_3_node_26 | 0.4 | n |  | TRUE
30 | bus_LV_1054-6_0_3_node_30 | 0.4 | n |  | TRUE
31 | bus_LV_1054-6_0_3_node_27 | 0.4 | n |  | TRUE
32 | bus_LV_1054-6_0_3_node_38 | 0.4 | n |  | TRUE
33 | bus_LV_1054-6_0_3_node_50 | 0.4 | n |  | TRUE
34 | bus_LV_1054-6_0_3_node_53 | 0.4 | n |  | TRUE
35 | bus_LV_1054-6_0_3_node_37 | 0.4 | n |  | TRUE
36 | bus_LV_1054-6_0_3_node_25 | 0.4 | n |  | TRUE
37 | bus_LV_1054-6_0_3_node_46 | 0.4 | n |  | TRUE
38 | bus_LV_1054-6_0_3_node_23 | 0.4 | n |  | TRUE
39 | bus_LV_1054-6_0_3_node_24 | 0.4 | n |  | TRUE
40 | bus_LV_1054-6_0_3_node_49 | 0.4 | n |  | TRUE
41 | bus_LV_1054-6_0_3_node_48 | 0.4 | n |  | TRUE
42 | bus_LV_1054-6_0_3_node_31 | 0.4 | n |  | TRUE
43 | bus_LV_1054-6_0_3_node_33 | 0.4 | n |  | TRUE
44 | bus_LV_1054-6_0_3_node_36 | 0.4 | n |  | TRUE
45 | bus_LV_1054-6_0_3_node_47 | 0.4 | n |  | TRUE
46 | bus_LV_1054-6_0_3_node_41 | 0.4 | n |  | TRUE
47 | bus_LV_1054-6_0_3_node_42 | 0.4 | n |  | TRUE
48 | bus_LV_1054-6_0_3_node_43 | 0.4 | n |  | TRUE
49 | bus_LV_1054-6_0_3_node_44 | 0.4 | n |  | TRUE
50 | bus_LV_1054-6_0_3_node_52 | 0.4 | n |  | TRUE
51 | bus_MV_214_0_node_0 | 20 | n |  | TRUE

## load
| name | bus | p_mw | q_mvar | const_z_percent | const_i_percent | sn_mva | scaling | in_service | type
0 | LV_1054-6_0_3_load_0 | 0 | 0.012502 | 0.0031333 | 0 | 0 |  | 1 | TRUE | wye
1 | LV_1054-6_0_3_load_1 | 1 | 0.0035322 | 0.00088525 | 0 | 0 |  | 1 | TRUE | wye
2 | LV_1054-6_0_3_load_2 | 2 | 0.015989 | 0.0040072 | 0 | 0 |  | 1 | TRUE | wye
3 | LV_1054-6_0_3_load_4 | 4 | 0.011679 | 0.0029269 | 0 | 0 |  | 1 | TRUE | wye
4 | LV_1054-6_0_3_load_6 | 7 | 0.0027636 | 0.00069262 | 0 | 0 |  | 1 | TRUE | wye
5 | LV_1054-6_0_3_load_35 | 8 | 0.0015414 | 0.00038631 | 0 | 0 |  | 1 | TRUE | wye
6 | LV_1054-6_0_3_load_19 | 9 | 0.0094515 | 0.0023688 | 0 | 0 |  | 1 | TRUE | wye
7 | LV_1054-6_0_3_load_5 | 10 | 0.025773 | 0.0064594 | 0 | 0 |  | 1 | TRUE | wye
8 | LV_1054-6_0_3_load_55 | 15 | 0.00029982 | 7.5141e-05 | 0 | 0 |  | 1 | TRUE | wye
9 | LV_1054-6_0_3_load_51 | 16 | 0.00032706 | 8.1969e-05 | 0 | 0 |  | 1 | TRUE | wye
10 | LV_1054-6_0_3_load_34 | 17 | 0.0033415 | 0.00083747 | 0 | 0 |  | 1 | TRUE | wye
11 | LV_1054-6_0_3_load_56 | 18 | 0.00085648 | 0.00021465 | 0 | 0 |  | 1 | TRUE | wye
12 | LV_1054-6_0_3_load_13 | 21 | 0.014484 | 0.0036301 | 0 | 0 |  | 1 | TRUE | wye
13 | LV_1054-6_0_3_load_14 | 22 | 0.005846 | 0.0014651 | 0 | 0 |  | 1 | TRUE | wye
14 | LV_1054-6_0_3_load_16 | 24 | 0.087079 | 0.021824 | 0 | 0 |  | 1 | TRUE | wye
15 | LV_1054-6_0_3_load_17 | 25 | 0.0040262 | 0.0010091 | 0 | 0 |  | 1 | TRUE | wye
16 | LV_1054-6_0_3_load_18 | 26 | 0.0059107 | 0.0014813 | 0 | 0 |  | 1 | TRUE | wye
17 | LV_1054-6_0_3_load_21 | 27 | 0.041244 | 0.010337 | 0 | 0 |  | 1 | TRUE | wye
18 | LV_1054-6_0_3_load_32 | 28 | 0.0036006 | 0.0009024 | 0 | 0 |  | 1 | TRUE | wye
19 | LV_1054-6_0_3_load_30 | 30 | 0.0035614 | 0.00089257 | 0 | 0 |  | 1 | TRUE | wye
20 | LV_1054-6_0_3_load_53 | 34 | 0.00083739 | 0.00020987 | 0 | 0 |  | 1 | TRUE | wye
21 | LV_1054-6_0_3_load_37 | 35 | 0.0098893 | 0.0024785 | 0 | 0 |  | 1 | TRUE | wye
22 | LV_1054-6_0_3_load_25 | 36 | 0.0033345 | 0.0008357 | 0 | 0 |  | 1 | TRUE | wye
23 | LV_1054-6_0_3_load_46 | 37 | 0.010227 | 0.0025631 | 0 | 0 |  | 1 | TRUE | wye
24 | LV_1054-6_0_3_load_23 | 38 | 0.0014876 | 0.00037282 | 0 | 0 |  | 1 | TRUE | wye
25 | LV_1054-6_0_3_load_24 | 39 | 0.0010495 | 0.00026304 | 0 | 0 |  | 1 | TRUE | wye
26 | LV_1054-6_0_3_load_49 | 40 | 0.00020497 | 5.137e-05 | 0 | 0 |  | 1 | TRUE | wye
27 | LV_1054-6_0_3_load_48 | 41 | 0.00032879 | 8.2403e-05 | 0 | 0 |  | 1 | TRUE | wye
28 | LV_1054-6_0_3_load_31 | 42 | 0.0038132 | 0.00095568 | 0 | 0 |  | 1 | TRUE | wye
29 | LV_1054-6_0_3_load_33 | 43 | 0.0096843 | 0.0024271 | 0 | 0 |  | 1 | TRUE | wye
30 | LV_1054-6_0_3_load_36 | 44 | 0.0021688 | 0.00054355 | 0 | 0 |  | 1 | TRUE | wye
31 | LV_1054-6_0_3_load_47 | 45 | 0.0090703 | 0.0022732 | 0 | 0 |  | 1 | TRUE | wye
32 | LV_1054-6_0_3_load_41 | 46 | 0.00062081 | 0.00015559 | 0 | 0 |  | 1 | TRUE | wye
33 | LV_1054-6_0_3_load_42 | 47 | 0.00025935 | 6.4999e-05 | 0 | 0 |  | 1 | TRUE | wye
34 | LV_1054-6_0_3_load_43 | 48 | 0.00016767 | 4.2022e-05 | 0 | 0 |  | 1 | TRUE | wye
35 | LV_1054-6_0_3_load_44 | 49 | 0.0023848 | 0.00059768 | 0 | 0 |  | 1 | TRUE | wye
36 | LV_1054-6_0_3_load_52 | 50 | 0.00085624 | 0.0002146 | 0 | 0 |  | 1 | TRUE | wye

## ext_grid
| name | bus | vm_pu | va_degree | slack_weight | in_service
0 |  | 25 | 1 | 0 | 1 | TRUE

## line
| name | std_type | from_bus | to_bus | length_km | r_ohm_per_km | x_ohm_per_km | c_nf_per_km | g_us_per_km | max_i_ka | df | parallel | type | in_service
0 | LV_1054-6_0_3_line_0 |  | 0 | 1 | 0.054452 | 0.125 | 0.08 | 261 | 0 | 0.364 | 1 | 1 | cs | TRUE
1 | LV_1054-6_0_3_line_1 |  | 0 | 2 | 0.069436 | 0.125 | 0.08 | 261 | 0 | 0.364 | 1 | 1 | cs | TRUE
2 | LV_1054-6_0_3_line_2 |  | 1 | 3 | 0.071447 | 0.125 | 0.08 | 261 | 0 | 0.364 | 1 | 1 | cs | TRUE
3 | LV_1054-6_0_3_line_3 |  | 2 | 4 | 0.0030184 | 0.125 | 0.08 | 261 | 0 | 0.364 | 1 | 1 | cs | TRUE
4 | LV_1054-6_0_3_line_4 |  | 3 | 5 | 0.003847 | 0.125 | 0.08 | 261 | 0 | 0.364 | 1 | 1 | cs | TRUE
5 | LV_1054-6_0_3_line_5 |  | 4 | 6 | 0.040017 | 0.125 | 0.08 | 261 | 0 | 0.364 | 1 | 1 | cs | TRUE
6 | LV_1054-6_0_3_line_6 |  | 5 | 7 | 0.073224 | 0.125 | 0.08 | 261 | 0 | 0.364 | 1 | 1 | cs | TRUE
7 | LV_1054-6_0_3_line_7 |  | 6 | 8 | 0.020941 | 0.125 | 0.08 | 261 | 0 | 0.364 | 1 | 1 | cs | TRUE
8 | LV_1054-6_0_3_line_8 |  | 6 | 9 | 0.020332 | 0.125 | 0.08 | 261 | 0 | 0.364 | 1 | 1 | cs | TRUE
9 | LV_1054-6_0_3_line_9 |  | 7 | 10 | 0.049527 | 0.125 | 0.08 | 261 | 0 | 0.364 | 1 | 1 | cs | TRUE
10 | LV_1054-6_0_3_line_10 |  | 8 | 17 | 0.022041 | 0.125 | 0.08 | 261 | 0 | 0.364 | 1 | 1 | cs | TRUE
11 | LV_1054-6_0_3_line_11 |  | 9 | 25 | 0.012876 | 0.125 | 0.08 | 261 | 0 | 0.364 | 1 | 1 | cs | TRUE
12 | LV_1054-6_0_3_line_12 |  | 10 | 11 | 0.023961 | 0.125 | 0.08 | 261 | 0 | 0.364 | 1 | 1 | cs | TRUE
13 | LV_1054-6_0_3_line_13 |  | 11 | 12 | 0.11466 | 0.125 | 0.08 | 261 | 0 | 0.364 | 1 | 1 | cs | TRUE
14 | LV_1054-6_0_3_line_14 |  | 12 | 16 | 0.059848 | 0.125 | 0.08 | 261 | 0 | 0.364 | 1 | 1 | cs | TRUE
15 | LV_1054-6_0_3_line_15 |  | 13 | 14 | 0.002556 | 0.125 | 0.08 | 261 | 0 | 0.364 | 1 | 1 | cs | TRUE
16 | LV_1054-6_0_3_line_16 |  | 13 | 15 | 0.056536 | 0.125 | 0.08 | 261 | 0 | 0.364 | 1 | 1 | cs | TRUE
17 | LV_1054-6_0_3_line_17 |  | 14 | 18 | 0.012404 | 0.125 | 0.08 | 261 | 0 | 0.364 | 1 | 1 | cs | TRUE
18 | LV_1054-6_0_3_line_18 |  | 15 | 19 | 0.029572 | 0.125 | 0.08 | 261 | 0 | 0.364 | 1 | 1 | cs | TRUE
19 | LV_1054-6_0_3_line_19 |  | 16 | 20 | 0.32696 | 0.125 | 0.08 | 261 | 0 | 0.364 | 1 | 1 | cs | TRUE
20 | LV_1054-6_0_3_line_20 |  | 19 | 31 | 0.07472 | 0.125 | 0.08 | 261 | 0 | 0.364 | 1 | 1 | cs | TRUE
21 | LV_1054-6_0_3_line_21 |  | 20 | 48 | 0.013099 | 0.125 | 0.08 | 261 | 0 | 0.364 | 1 | 1 | cs | TRUE
22 | LV_1054-6_0_3_line_22 |  | 21 | 22 | 0.0029937 | 0.125 | 0.08 | 261 | 0 | 0.364 | 1 | 2 | cs | TRUE
23 | LV_1054-6_0_3_line_23 |  | 21 | 23 | 0.014618 | 0.125 | 0.08 | 261 | 0 | 0.364 | 1 | 2 | cs | TRUE
24 | LV_1054-6_0_3_line_24 |  | 22 | 24 | 0.08467 | 0.125 | 0.08 | 261 | 0 | 0.364 | 1 | 1 | cs | TRUE
25 | LV_1054-6_0_3_line_25 |  | 23 | 25 | 0.061994 | 0.125 | 0.08 | 261 | 0 | 0.364 | 1 | 2 | cs | TRUE
26 | LV_1054-6_0_3_line_26 |  | 23 | 26 | 0.021237 | 0.125 | 0.08 | 261 | 0 | 0.364 | 1 | 1 | cs | TRUE
27 | LV_1054-6_0_3_line_27 |  | 24 | 27 | 0.034434 | 0.125 | 0.08 | 261 | 0 | 0.364 | 1 | 1 | cs | TRUE
28 | LV_1054-6_0_3_line_28 |  | 26 | 28 | 0.028551 | 0.125 | 0.08 | 261 | 0 | 0.364 | 1 | 1 | cs | TRUE
29 | LV_1054-6_0_3_line_29 |  | 27 | 29 | 0.054042 | 0.125 | 0.08 | 261 | 0 | 0.364 | 1 | 1 | cs | TRUE
30 | LV_1054-6_0_3_line_30 |  | 28 | 30 | 0.020685 | 0.125 | 0.08 | 261 | 0 | 0.364 | 1 | 1 | cs | TRUE
31 | LV_1054-6_0_3_line_31 |  | 29 | 31 | 0.011838 | 0.125 | 0.08 | 261 | 0 | 0.364 | 1 | 1 | cs | TRUE
32 | LV_1054-6_0_3_line_32 |  | 30 | 42 | 0.037517 | 0.125 | 0.08 | 261 | 0 | 0.364 | 1 | 1 | cs | TRUE
33 | LV_1054-6_0_3_line_33 |  | 31 | 40 | 0.10012 | 0.125 | 0.08 | 261 | 0 | 0.364 | 1 | 1 | cs | TRUE
34 | LV_1054-6_0_3_line_34 |  | 32 | 33 | 0.14087 | 0.125 | 0.08 | 261 | 0 | 0.364 | 1 | 1 | cs | TRUE
35 | LV_1054-6_0_3_line_35 |  | 32 | 34 | 0.293 | 0.125 | 0.08 | 261 | 0 | 0.364 | 1 | 1 | cs | TRUE
36 | LV_1054-6_0_3_line_36 |  | 32 | 35 | 0.20602 | 0.125 | 0.08 | 261 | 0 | 0.364 | 1 | 1 | cs | TRUE
37 | LV_1054-6_0_3_line_37 |  | 33 | 36 | 0.016193 | 0.125 | 0.08 | 261 | 0 | 0.364 | 1 | 1 | cs | TRUE
38 | LV_1054-6_0_3_line_38 |  | 33 | 37 | 0.12201 | 0.125 | 0.08 | 261 | 0 | 0.364 | 1 | 1 | cs | TRUE
39 | LV_1054-6_0_3_line_39 |  | 35 | 44 | 0.245 | 0.125 | 0.08 | 261 | 0 | 0.364 | 1 | 1 | cs | TRUE
40 | LV_1054-6_0_3_line_40 |  | 36 | 39 | 0.064348 | 0.125 | 0.08 | 261 | 0 | 0.364 | 1 | 1 | cs | TRUE
41 | LV_1054-6_0_3_line_41 |  | 37 | 43 | 0.052341 | 0.125 | 0.08 | 261 | 0 | 0.364 | 1 | 1 | cs | TRUE
42 | LV_1054-6_0_3_line_42 |  | 38 | 39 | 0.011749 | 0.125 | 0.08 | 261 | 0 | 0.364 | 1 | 1 | cs | TRUE
43 | LV_1054-6_0_3_line_43 |  | 40 | 41 | 0.010757 | 0.125 | 0.08 | 261 | 0 | 0.364 | 1 | 1 | cs | TRUE
44 | LV_1054-6_0_3_line_44 |  | 41 | 45 | 0.049932 | 0.125 | 0.08 | 261 | 0 | 0.364 | 1 | 1 | cs | TRUE
45 | LV_1054-6_0_3_line_45 |  | 42 | 43 | 0.042006 | 0.125 | 0.08 | 261 | 0 | 0.364 | 1 | 1 | cs | TRUE
46 | LV_1054-6_0_3_line_46 |  | 46 | 47 | 0.0093319 | 0.125 | 0.08 | 261 | 0 | 0.364 | 1 | 1 | cs | TRUE
47 | LV_1054-6_0_3_line_47 |  | 46 | 48 | 0.014804 | 0.125 | 0.08 | 261 | 0 | 0.364 | 1 | 1 | cs | TRUE
48 | LV_1054-6_0_3_line_48 |  | 47 | 49 | 0.0081862 | 0.125 | 0.08 | 261 | 0 | 0.364 | 1 | 1 | cs | TRUE
49 | LV_1054-6_0_3_line_49 |  | 49 | 50 | 0.034153 | 0.125 | 0.08 | 261 | 0 | 0.364 | 1 | 1 | cs | TRUE

## trafo
| name | std_type | hv_bus | lv_bus | sn_mva | vn_hv_kv | vn_lv_kv | vk_percent | vkr_percent | pfe_kw | i0_percent | shift_degree | tap_side | tap_neutral | tap_min | tap_max | tap_step_percent | tap_step_degree | tap_pos | tap_phase_shifter | parallel | df | in_service
0 | LV_1054-6_0_3_trafo_17 | 0.63 MVA 20/0.4 kV | 51 | 25 | 0.63 | 20 | 0.4 | 6 | 1.206 | 1.65 | 0.2619 | 150 | hv | 0 | -2 | 2 | 2.5 | 0 | 0 | FALSE | 1 | 1 | TRUE

## line_geodata
| x0 | y0 | x1 | y1 | x2 | y2 | x3 | y3 | x4 | y4 | x5 | y5 | x6 | y6 | x7 | y7 | x8 | y8 | x9 | y9
0 | 2666272.1289 | 1214536.7167 | 2666241.2802 | 1214491.8466
1 | 2666272.1289 | 1214536.7167 | 2666292.4258 | 1214566.239 | 2666297.5917 | 1214562.7053 | 2666313.0863 | 1214585.2433
2 | 2666299.0673 | 1214449.8403 | 2666250.089 | 1214485.8296 | 2666241.2802 | 1214491.8466
3 | 2666314.7963 | 1214587.7306 | 2666313.0863 | 1214585.2433
4 | 2666299.0673 | 1214449.8403 | 2666302.1762 | 1214447.5623
5 | 2666337.4653 | 1214620.707 | 2666335.1334 | 1214617.3123 | 2666314.7963 | 1214587.7306
6 | 2666302.1762 | 1214447.5623 | 2666356.0231 | 1214487.3526 | 2666361.178 | 1214490.9235
7 | 2666337.4653 | 1214620.707 | 2666352.1303 | 1214605.7581
8 | 2666337.4653 | 1214620.707 | 2666324.5493 | 1214636.4091
9 | 2666401.2409 | 1214520.0378 | 2666367.2456 | 1214495.1268 | 2666361.178 | 1214490.9235
10 | 2666367.5653 | 1214590.0242 | 2666352.1303 | 1214605.7581
11 | 2666324.5493 | 1214636.4091 | 2666316.3695 | 1214646.3535
12 | 2666420.568 | 1214534.2002 | 2666401.2409 | 1214520.0378
13 | 2666420.568 | 1214534.2002 | 2666427.0832 | 1214539.087 | 2666451.7263 | 1214527.7433 | 2666470.2103 | 1214517.7319 | 2666486.131 | 1214509.4264 | 2666504.7253 | 1214498.3824 | 2666513.3463 | 1214494.9208 | 2666522.6271 | 1214492.9119
14 | 2666522.6271 | 1214492.9119 | 2666554.4903 | 1214515.1924 | 2666571.4567 | 1214527.5118
15 | 2666478.8162 | 1214684.4985 | 2666476.6518 | 1214683.129
16 | 2666478.8162 | 1214684.4985 | 2666477.3445 | 1214687.0726 | 2666466.1818 | 1214706.6715 | 2666450.4136 | 1214725.8744 | 2666446.723 | 1214730.8175
17 | 2666476.6518 | 1214683.129 | 2666466.1767 | 1214676.4859
18 | 2666430.1874 | 1214755.3008 | 2666438.6329 | 1214741.653 | 2666446.723 | 1214730.8175
19 | 2666571.4567 | 1214527.5118 | 2666895.7667 | 1214485.9922
20 | 2666397.1276 | 1214822.1077 | 2666400.8968 | 1214817.1354 | 2666406.2498 | 1214804.9763 | 2666421.3988 | 1214770.4234 | 2666425.4618 | 1214762.9418 | 2666430.1874 | 1214755.3008
21 | 2666895.7667 | 1214485.9922 | 2666902.8964 | 1214478.7343 | 2666904.9896 | 1214476.6907
22 | 2666264.6053 | 1214702.761 | 2666262.5926 | 1214704.9772
23 | 2666274.4331 | 1214691.9396 | 2666264.6053 | 1214702.761
24 | 2666316.1004 | 1214764.8616 | 2666263.6249 | 1214718.6584 | 2666260.6387 | 1214711.9543 | 2666261.7079 | 1214705.9514 | 2666262.5926 | 1214704.9772
25 | 2666274.4331 | 1214691.9396 | 2666302.3578 | 1214663.3877 | 2666316.3695 | 1214646.3535
26 | 2666274.4331 | 1214691.9396 | 2666263.1078 | 1214673.9749
27 | 2666316.1004 | 1214764.8616 | 2666341.9443 | 1214787.6164
28 | 2666247.5643 | 1214650.0284 | 2666255.8199 | 1214662.4144 | 2666263.1078 | 1214673.9749
29 | 2666385.7979 | 1214818.5682 | 2666384.269 | 1214818.0953 | 2666368.1562 | 1214809.6441 | 2666354.1707 | 1214798.3814 | 2666341.9443 | 1214787.6164
30 | 2666247.5643 | 1214650.0284 | 2666236.0923 | 1214632.8166
31 | 2666397.1276 | 1214822.1077 | 2666385.7979 | 1214818.5682
32 | 2666214.6854 | 1214602.0092 | 2666231.4219 | 1214625.8095 | 2666236.0923 | 1214632.8166
33 | 2666397.1276 | 1214822.1077 | 2666454.6919 | 1214839.4151 | 2666494.4445 | 1214843.9277
34 | 2666039.4213 | 1214319.5676 | 2666043.5619 | 1214331.7988 | 2666044.6586 | 1214343.1847 | 2666046.7841 | 1214353.5703 | 2666053.2258 | 1214360.3347 | 2666076.9081 | 1214374.0055 | 2666102.1553 | 1214383.5245 | 2666098.8699 | 1214403.0892 | 2666096.1436 | 1214414.0102 | 2666093.9489 | 1214424.9483
35 | 2666039.4213 | 1214319.5676 | 2666005.44 | 1214028.5467
36 | 2666039.4213 | 1214319.5676 | 2666091.5877 | 1214350.8871 | 2666209.8982 | 1214435.0262
37 | 2666093.9489 | 1214424.9483 | 2666086.9787 | 1214422.0136 | 2666080.9958 | 1214415.794
38 | 2666093.9489 | 1214424.9483 | 2666095.5277 | 1214439.4192 | 2666100.1895 | 1214449.1547 | 2666123.2674 | 1214480.9748 | 2666135.79 | 1214498.2355 | 2666157.7346 | 1214526.8024
39 | 2666408.0919 | 1214579.0184 | 2666329.2378 | 1214519.8972 | 2666209.8982 | 1214435.0262
40 | 2666080.9958 | 1214415.794 | 2666066.4501 | 1214400.6729 | 2666062.4638 | 1214398.5163 | 2666056.8721 | 1214397.9763 | 2666050.9347 | 1214401.2237 | 2666042.8726 | 1214409.0948 | 2666031.7144 | 1214419.3896
41 | 2666189.5987 | 1214568.3261 | 2666183.9602 | 1214560.9422 | 2666157.7346 | 1214526.8024
42 | 2666031.7144 | 1214419.3896 | 2666028.2621 | 1214422.5748 | 2666022.8708 | 1214427.1203
43 | 2666494.4445 | 1214843.9277 | 2666505.1325 | 1214845.141
44 | 2666555.0129 | 1214845.9245 | 2666513.1267 | 1214846.0485 | 2666505.1325 | 1214845.141
45 | 2666214.6854 | 1214602.0092 | 2666207.3018 | 1214591.5092 | 2666189.5987 | 1214568.3261
46 | 2666915.5535 | 1214466.3198 | 2666922.1954 | 1214459.7646
47 | 2666915.5535 | 1214466.3198 | 2666910.1917 | 1214471.6117 | 2666904.9896 | 1214476.6907
48 | 2666922.1954 | 1214459.7646 | 2666928.0218 | 1214454.0143
49 | 2666945.9498 | 1214425.5954 | 2666937.9103 | 1214440.1364 | 2666936.1662 | 1214445.976 | 2666928.0218 | 1214454.0143

## bus_geodata
| x | y | coords
0 | 2666272.1289 | 1214536.7167
1 | 2666241.2802 | 1214491.8466
2 | 2666313.0863 | 1214585.2433
3 | 2666299.0673 | 1214449.8403
4 | 2666314.7963 | 1214587.7306
5 | 2666302.1762 | 1214447.5623
6 | 2666337.4653 | 1214620.707
7 | 2666361.178 | 1214490.9235
8 | 2666352.1303 | 1214605.7581
9 | 2666324.5493 | 1214636.4091
10 | 2666401.2409 | 1214520.0378
11 | 2666420.568 | 1214534.2002
12 | 2666522.6271 | 1214492.9119
13 | 2666478.8162 | 1214684.4985
14 | 2666476.6518 | 1214683.129
15 | 2666446.723 | 1214730.8175
16 | 2666571.4567 | 1214527.5118
17 | 2666367.5653 | 1214590.0242
18 | 2666466.1767 | 1214676.4859
19 | 2666430.1874 | 1214755.3008
20 | 2666895.7667 | 1214485.9922
21 | 2666264.6053 | 1214702.761
22 | 2666262.5926 | 1214704.9772
23 | 2666274.4331 | 1214691.9396
24 | 2666316.1004 | 1214764.8616
25 | 2666316.3695 | 1214646.3535
26 | 2666263.1078 | 1214673.9749
27 | 2666341.9443 | 1214787.6164
28 | 2666247.5643 | 1214650.0284
29 | 2666385.7979 | 1214818.5682
30 | 2666236.0923 | 1214632.8166
31 | 2666397.1276 | 1214822.1077
32 | 2666039.4213 | 1214319.5676
33 | 2666093.9489 | 1214424.9483
34 | 2666005.44 | 1214028.5467
35 | 2666209.8982 | 1214435.0262
36 | 2666080.9958 | 1214415.794
37 | 2666157.7346 | 1214526.8024
38 | 2666022.8708 | 1214427.1203
39 | 2666031.7144 | 1214419.3896
40 | 2666494.4445 | 1214843.9277
41 | 2666505.1325 | 1214845.141
42 | 2666214.6854 | 1214602.0092
43 | 2666189.5987 | 1214568.3261
44 | 2666408.0919 | 1214579.0184
45 | 2666555.0129 | 1214845.9245
46 | 2666915.5535 | 1214466.3198
47 | 2666922.1954 | 1214459.7646
48 | 2666904.9896 | 1214476.6907
49 | 2666928.0218 | 1214454.0143
50 | 2666945.9498 | 1214425.5954
51 | 2666337.4653 | 1214620.707

## line_std_types
| c_nf_per_km | r_ohm_per_km | x_ohm_per_km | max_i_ka | type | q_mm2 | alpha | voltage_rating
NAYY 4x50 SE | 210 | 0.642 | 0.083 | 0.142 | cs | 50 | 0.00403 | LV
NAYY 4x120 SE | 264 | 0.225 | 0.08 | 0.242 | cs | 120 | 0.00403 | LV
NAYY 4x150 SE | 261 | 0.208 | 0.08 | 0.27 | cs | 150 | 0.00403 | LV
NA2XS2Y 1x95 RM/25 12/20 kV | 216 | 0.313 | 0.132 | 0.252 | cs | 95 | 0.00403 | MV
NA2XS2Y 1x185 RM/25 12/20 kV | 273 | 0.161 | 0.117 | 0.362 | cs | 185 | 0.00403 | MV
NA2XS2Y 1x240 RM/25 12/20 kV | 304 | 0.122 | 0.112 | 0.421 | cs | 240 | 0.00403 | MV
NA2XS2Y 1x95 RM/25 6/10 kV | 315 | 0.313 | 0.123 | 0.249 | cs | 95 | 0.00403 | MV
NA2XS2Y 1x185 RM/25 6/10 kV | 406 | 0.161 | 0.11 | 0.358 | cs | 185 | 0.00403 | MV
NA2XS2Y 1x240 RM/25 6/10 kV | 456 | 0.122 | 0.105 | 0.416 | cs | 240 | 0.00403 | MV
NA2XS2Y 1x150 RM/25 12/20 kV | 250 | 0.206 | 0.116 | 0.319 | cs | 150 | 0.00403 | MV
NA2XS2Y 1x120 RM/25 12/20 kV | 230 | 0.253 | 0.119 | 0.283 | cs | 120 | 0.00403 | MV
NA2XS2Y 1x70 RM/25 12/20 kV | 190 | 0.443 | 0.132 | 0.22 | cs | 70 | 0.00403 | MV
NA2XS2Y 1x150 RM/25 6/10 kV | 360 | 0.206 | 0.11 | 0.315 | cs | 150 | 0.00403 | MV
NA2XS2Y 1x120 RM/25 6/10 kV | 340 | 0.253 | 0.113 | 0.28 | cs | 120 | 0.00403 | MV
NA2XS2Y 1x70 RM/25 6/10 kV | 280 | 0.443 | 0.123 | 0.217 | cs | 70 | 0.00403 | MV
N2XS(FL)2Y 1x120 RM/35 64/110 kV | 112 | 0.153 | 0.166 | 0.366 | cs | 120 | 0.00393 | HV
N2XS(FL)2Y 1x185 RM/35 64/110 kV | 125 | 0.099 | 0.156 | 0.457 | cs | 185 | 0.00393 | HV
N2XS(FL)2Y 1x240 RM/35 64/110 kV | 135 | 0.075 | 0.149 | 0.526 | cs | 240 | 0.00393 | HV
N2XS(FL)2Y 1x300 RM/35 64/110 kV | 144 | 0.06 | 0.144 | 0.588 | cs | 300 | 0.00393 | HV
15-AL1/3-ST1A 0.4 | 11 | 1.8769 | 0.35 | 0.105 | ol | 16 | 0.00403 | LV
24-AL1/4-ST1A 0.4 | 11.25 | 1.2012 | 0.335 | 0.14 | ol | 24 | 0.00403 | LV
48-AL1/8-ST1A 0.4 | 12.2 | 0.5939 | 0.3 | 0.21 | ol | 48 | 0.00403 | LV
94-AL1/15-ST1A 0.4 | 13.2 | 0.306 | 0.29 | 0.35 | ol | 94 | 0.00403 | LV
34-AL1/6-ST1A 10.0 | 9.7 | 0.8342 | 0.36 | 0.17 | ol | 34 | 0.00403 | MV
48-AL1/8-ST1A 10.0 | 10.1 | 0.5939 | 0.35 | 0.21 | ol | 48 | 0.00403 | MV
70-AL1/11-ST1A 10.0 | 10.4 | 0.4132 | 0.339 | 0.29 | ol | 70 | 0.00403 | MV
94-AL1/15-ST1A 10.0 | 10.75 | 0.306 | 0.33 | 0.35 | ol | 94 | 0.00403 | MV
122-AL1/20-ST1A 10.0 | 11.1 | 0.2376 | 0.323 | 0.41 | ol | 122 | 0.00403 | MV
149-AL1/24-ST1A 10.0 | 11.25 | 0.194 | 0.315 | 0.47 | ol | 149 | 0.00403 | MV
34-AL1/6-ST1A 20.0 | 9.15 | 0.8342 | 0.382 | 0.17 | ol | 34 | 0.00403 | MV
48-AL1/8-ST1A 20.0 | 9.5 | 0.5939 | 0.372 | 0.21 | ol | 48 | 0.00403 | MV
70-AL1/11-ST1A 20.0 | 9.7 | 0.4132 | 0.36 | 0.29 | ol | 70 | 0.00403 | MV
94-AL1/15-ST1A 20.0 | 10 | 0.306 | 0.35 | 0.35 | ol | 94 | 0.00403 | MV
122-AL1/20-ST1A 20.0 | 10.3 | 0.2376 | 0.344 | 0.41 | ol | 122 | 0.00403 | MV
149-AL1/24-ST1A 20.0 | 10.5 | 0.194 | 0.337 | 0.47 | ol | 149 | 0.00403 | MV
184-AL1/30-ST1A 20.0 | 10.75 | 0.1571 | 0.33 | 0.535 | ol | 184 | 0.00403 | MV
243-AL1/39-ST1A 20.0 | 11 | 0.1188 | 0.32 | 0.645 | ol | 243 | 0.00403 | MV
48-AL1/8-ST1A 110.0 | 8 | 0.5939 | 0.46 | 0.21 | ol | 48 | 0.00403 | HV
70-AL1/11-ST1A 110.0 | 8.4 | 0.4132 | 0.45 | 0.29 | ol | 70 | 0.00403 | HV
94-AL1/15-ST1A 110.0 | 8.65 | 0.306 | 0.44 | 0.35 | ol | 94 | 0.00403 | HV
122-AL1/20-ST1A 110.0 | 8.5 | 0.2376 | 0.43 | 0.41 | ol | 122 | 0.00403 | HV
149-AL1/24-ST1A 110.0 | 8.75 | 0.194 | 0.41 | 0.47 | ol | 149 | 0.00403 | HV
184-AL1/30-ST1A 110.0 | 8.8 | 0.1571 | 0.4 | 0.535 | ol | 184 | 0.00403 | HV
243-AL1/39-ST1A 110.0 | 9 | 0.1188 | 0.39 | 0.645 | ol | 243 | 0.00403 | HV
305-AL1/39-ST1A 110.0 | 9.2 | 0.0949 | 0.38 | 0.74 | ol | 305 | 0.00403 | HV
490-AL1/64-ST1A 110.0 | 9.75 | 0.059 | 0.37 | 0.96 | ol | 490 | 0.00403 | HV
679-AL1/86-ST1A 110.0 | 9.95 | 0.042 | 0.36 | 1.15 | ol | 679 | 0.00403 | HV
490-AL1/64-ST1A 220.0 | 10 | 0.059 | 0.285 | 0.96 | ol | 490 | 0.00403 | HV
679-AL1/86-ST1A 220.0 | 11.7 | 0.042 | 0.275 | 1.15 | ol | 679 | 0.00403 | HV
490-AL1/64-ST1A 380.0 | 11 | 0.059 | 0.253 | 0.96 | ol | 490 | 0.00403 | HV
679-AL1/86-ST1A 380.0 | 14.6 | 0.042 | 0.25 | 1.15 | ol | 679 | 0.00403 | HV

## trafo_std_types
| i0_percent | pfe_kw | vkr_percent | sn_mva | vn_lv_kv | vn_hv_kv | vk_percent | shift_degree | vector_group | tap_side | tap_neutral | tap_min | tap_max | tap_step_degree | tap_step_percent | tap_phase_shifter
160 MVA 380/110 kV | 0.06 | 60 | 0.25 | 160 | 110 | 380 | 12.2 | 0 | Yy0 | hv | 0 | -9 | 9 | 0 | 1.5 | FALSE
100 MVA 220/110 kV | 0.06 | 55 | 0.26 | 100 | 110 | 220 | 12 | 0 | Yy0 | hv | 0 | -9 | 9 | 0 | 1.5 | FALSE
63 MVA 110/20 kV | 0.04 | 22 | 0.32 | 63 | 20 | 110 | 18 | 150 | YNd5 | hv | 0 | -9 | 9 | 0 | 1.5 | FALSE
40 MVA 110/20 kV | 0.05 | 18 | 0.34 | 40 | 20 | 110 | 16.2 | 150 | YNd5 | hv | 0 | -9 | 9 | 0 | 1.5 | FALSE
25 MVA 110/20 kV | 0.07 | 14 | 0.41 | 25 | 20 | 110 | 12 | 150 | YNd5 | hv | 0 | -9 | 9 | 0 | 1.5 | FALSE
63 MVA 110/10 kV | 0.04 | 22 | 0.32 | 63 | 10 | 110 | 18 | 150 | YNd5 | hv | 0 | -9 | 9 | 0 | 1.5 | FALSE
40 MVA 110/10 kV | 0.05 | 18 | 0.34 | 40 | 10 | 110 | 16.2 | 150 | YNd5 | hv | 0 | -9 | 9 | 0 | 1.5 | FALSE
25 MVA 110/10 kV | 0.07 | 14 | 0.41 | 25 | 10 | 110 | 12 | 150 | YNd5 | hv | 0 | -9 | 9 | 0 | 1.5 | FALSE
0.25 MVA 20/0.4 kV | 0.32 | 0.8 | 1.44 | 0.25 | 0.4 | 20 | 6 | 150 | Yzn5 | hv | 0 | -2 | 2 | 0 | 2.5 | FALSE
0.4 MVA 20/0.4 kV | 0.3375 | 1.35 | 1.425 | 0.4 | 0.4 | 20 | 6 | 150 | Dyn5 | hv | 0 | -2 | 2 | 0 | 2.5 | FALSE
0.63 MVA 20/0.4 kV | 0.2619 | 1.65 | 1.206 | 0.63 | 0.4 | 20 | 6 | 150 | Dyn5 | hv | 0 | -2 | 2 | 0 | 2.5 | FALSE
0.25 MVA 10/0.4 kV | 0.24 | 0.6 | 1.2 | 0.25 | 0.4 | 10 | 4 | 150 | Dyn5 | hv | 0 | -2 | 2 | 0 | 2.5 | FALSE
0.4 MVA 10/0.4 kV | 0.2375 | 0.95 | 1.325 | 0.4 | 0.4 | 10 | 4 | 150 | Dyn5 | hv | 0 | -2 | 2 | 0 | 2.5 | FALSE
0.63 MVA 10/0.4 kV | 0.1873 | 1.18 | 1.0794 | 0.63 | 0.4 | 10 | 4 | 150 | Dyn5 | hv | 0 | -2 | 2 | 0 | 2.5 | FALSE

## trafo3w_std_types
| sn_hv_mva | sn_mv_mva | sn_lv_mva | vn_hv_kv | vn_mv_kv | vn_lv_kv | vk_hv_percent | vk_mv_percent | vk_lv_percent | vkr_hv_percent | vkr_mv_percent | vkr_lv_percent | pfe_kw | i0_percent | shift_mv_degree | shift_lv_degree | vector_group | tap_side | tap_neutral | tap_min | tap_max | tap_step_percent
63/25/38 MVA 110/20/10 kV | 63 | 25 | 38 | 110 | 20 | 10 | 10.4 | 10.4 | 10.4 | 0.28 | 0.32 | 0.35 | 35 | 0.89 | 0 | 0 | YN0yn0yn0 | hv | 0 | -10 | 10 | 1.2
63/25/38 MVA 110/10/10 kV | 63 | 25 | 38 | 110 | 10 | 10 | 10.4 | 10.4 | 10.4 | 0.28 | 0.32 | 0.35 | 35 | 0.89 | 0 | 0 | YN0yn0yn0 | hv | 0 | -10 | 10 | 1.2

## fuse_std_types
| fuse_type | i_rated_a | t_avg | t_min | t_total | x_avg | x_min | x_total
HV 100A | HV 100A | 100 | 0 | [10.0, 3.64, 0.854, 0.281, 0.1, 0.0531, 0.022, 0.01] | [10.0, 4.267, 1.21, 0.403, 0.1, 0.058, 0.022, 0.01] | 0 | [300.0, 350.0, 450.0, 550.0, 700.0, 850.0, 1200.0, 1752.0] | [600.0, 700.0, 900.0, 1150.0, 1665.0, 2000.0, 3000.0, 4313.0]
HV 10A | HV 10A | 10 | 0 | [10.0, 1675.0, 0.344, 0.156, 0.1, 0.0417, 0.0171, 0.01] | [10.0, 1.3, 0.3, 0.155, 0.1, 0.0555, 0.023, 0.01] | 0 | [30.0, 32.0, 35.0, 37.0, 39.0, 50.0, 70.0, 88.0] | [60.0, 70.0, 80.0, 87.0, 94.0, 110.0, 150.0, 216.0]
HV 125A | HV 125A | 125 | 0 | [10.0, 1.82, 0.344, 0.1, 0.0467, 0.0269, 0.01] | [10.0, 2.478, 0.426, 0.1, 0.0427, 0.0211, 0.01] | 0 | [375.0, 500.0, 700.0, 925.0, 1200.0, 1500.0, 2341.0] | [750.0, 1000.0, 1500.0, 2200.0, 3000.0, 4000.0, 5765.0]
HV 160A | HV 160A | 160 | 0 | [10.0, 4.15, 1.03, 0.198, 0.1, 0.051, 0.0172, 0.01] | [10.0, 2.3, 0.734, 0.274, 0.1, 0.046, 0.0177, 0.01] | 0 | [480.0, 550.0, 700.0, 1000.0, 1260.0, 1600.0, 2500.0, 3227.0] | [960.0, 1300.0, 1700.0, 2200.0, 2996.0, 4000.0, 6000.0, 7946.0]
HV 16A | HV 16A | 16 | 0 | [10.0, 0.352, 0.164, 0.1, 0.0649, 0.0342, 0.01] | [10.0, 2.34, 0.722, 0.181, 0.1, 0.055, 0.0296, 0.01] | 0 | [48.0, 60.0, 65.0, 71.0, 80.0, 100.0, 162.0] | [96.0, 110.0, 125.0, 150.0, 168.0, 200.0, 250.0, 398.0]
HV 200A | HV 200A | 200 | 0 | [10.0, 4.267, 1.21, 0.403, 0.1, 0.058, 0.022, 0.01] | [10.0, 3.73, 1.654, 0.328, 0.1, 0.0531, 0.019, 0.01] | 0 | [600.0, 700.0, 900.0, 1150.0, 1665.0, 2000.0, 3000.0, 4313.0] | [1200.0, 1500.0, 1800.0, 2700.0, 3960.0, 5000.0, 7500.0, 10620.0]
HV 20A | HV 20A | 20 | 0 | [10.0, 1.3, 0.3, 0.155, 0.1, 0.0555, 0.023, 0.01] | [10.0, 1.3, 0.161, 0.1, 0.0611, 0.0399, 0.0141, 0.01] | 0 | [60.0, 70.0, 80.0, 87.0, 94.0, 110.0, 150.0, 216.0] | [120.0, 150.0, 200.0, 223.0, 260.0, 300.0, 450.0, 532.0]
HV 25A | HV 25A | 25 | 0 | [10.0, 2.512, 0.833, 0.299, 0.1, 0.0372, 0.0223, 0.01] | [10.0, 3.125, 0.597, 0.198, 0.1, 0.0378, 0.022, 0.01] | 0 | [75.0, 82.0, 90.0, 100.0, 124.0, 170.0, 200.0, 289.0] | [150.0, 170.0, 210.0, 250.0, 294.0, 400.0, 500.0, 711.0]
HV 31.5A | HV 31.5A | 31.5 | 0 | [10.0, 2.34, 0.722, 0.181, 0.1, 0.055, 0.0296, 0.01] | [10.0, 2.84, 0.368, 0.164, 0.1, 0.0621, 0.0378, 0.0195, 0.01] | 0 | [95.0, 110.0, 125.0, 150.0, 165.0, 200.0, 250.0, 390.0] | [189.0, 220.0, 300.0, 350.0, 393.0, 450.0, 530.0, 700.0, 960.0]
HV 40A | HV 40A | 40 | 0 | [10.0, 1.3, 0.161, 0.1, 0.0611, 0.0399, 0.0141, 0.01] | [10.0, 2.05, 0.369, 0.198, 0.1, 0.051, 0.0298, 0.01] | 0 | [120.0, 150.0, 200.0, 223.0, 260.0, 300.0, 450.0, 532.0] | [240.0, 300.0, 400.0, 450.0, 530.0, 650.0, 800.0, 1311.0]
HV 50A | HV 50A | 50 | 0 | [10.0, 3.215, 0.597, 0.198, 0.1, 0.0378, 0.022, 0.01] | [10.0, 3.64, 0.854, 0.281, 0.1, 0.0531, 0.022, 0.01] | 0 | [150.0, 170.0, 210.0, 250.0, 294.0, 400.0, 500.0, 711.0] | [300.0, 350.0, 450.0, 550.0, 700.0, 850.0, 1200.0, 1752.0]
HV 6.3A | HV 6.3A | 6.3 | 0 | [10.0, 1.39, 0.344, 0.168, 0.1, 0.056, 0.0263, 0.01] | [10.0, 1.711, 0.516, 0.198, 0.1, 0.0634, 0.0303, 0.01] | 0 | [19.0, 19.5, 20.4, 20.8, 22.0, 25.0, 32.0, 48.0] | [38.0, 40.0, 43.0, 48.0, 53.0, 60.0, 75.0, 118.0]
HV 63A | HV 63A | 63 | 0 | [10.0, 2.84, 0.368, 0.164, 0.1, 0.0621, 0.0378, 0.0195, 0.01] | [10.0, 1.82, 0.344, 0.1, 0.0467, 0.0269, 0.01] | 0 | [189.0, 220.0, 300.0, 350.0, 393.0, 450.0, 530.0, 700.0, 961.0] | [378.0, 500.0, 700.0, 934.0, 1200.0, 1500.0, 2366.0]
HV 80A | HV 80A | 80 | 0 | [10.0, 2.05, 0.369, 0.198, 0.1, 0.051, 0.0298, 0.01] | [10.0, 4.15, 1.03, 0.198, 0.1, 0.051, 0.0172, 0.01] | 0 | [240.0, 300.0, 400.0, 450.0, 530.0, 650.0, 800.0, 1311.0] | [480.0, 550.0, 700.0, 1000.0, 1260.0, 1600.0, 2500.0, 3227.0]
Siemens NH-1-100 | Siemens NH-1-100 | 100 | [5400.0, 2000.0, 400.0, 20.0, 1.0, 0.2, 0.012, 0.004] | 0 | 0 | [150.0, 190.0, 250.0, 430.0, 900.0, 1250.0, 2700.0, 3600.0] | 0 | 0
Siemens NH-1-125 | Siemens NH-1-125 | 125 | [4800.0, 120.0, 7.0, 0.1, 0.004] | 0 | 0 | [180.0, 400.0, 740.0, 2000.0, 4250.0] | 0 | 0
Siemens NH-1-16 | Siemens NH-1-16 | 16 | [4000.0, 400.0, 2.0, 0.1, 0.04, 0.01] | 0 | 0 | [26.0, 35.0, 75.0, 150.0, 200.0, 300.0] | 0 | 0
Siemens NH-1-160 | Siemens NH-1-160 | 160 | [4800.0, 120.0, 7.0, 0.1, 0.004] | 0 | 0 | [210.0, 500.0, 900.0, 2300.0, 5000.0] | 0 | 0
Siemens NH-1-25 | Siemens NH-1-25 | 25 | [4000.0, 1000.0, 10.0, 0.2, 0.02, 0.01] | 0 | 0 | [40.0, 50.0, 100.0, 210.0, 400.0, 500.0] | 0 | 0
Siemens NH-1-50 | Siemens NH-1-50 | 50 | [4000.0, 40.0, 4.0, 1.0, 0.02, 0.01] | 0 | 0 | [86.0, 200.0, 300.0, 400.0, 1000.0, 1280.0] | 0 | 0
Siemens NH-1-63 | Siemens NH-1-63 | 63 | [4000.0, 100.0, 10.0, 2.0, 0.04, 0.01] | 0 | 0 | [100.0, 200.0, 300.0, 400.0, 1000.0, 1500.0] | 0 | 0
Siemens NH-1-80 | Siemens NH-1-80 | 80 | [4800.0, 120.0, 7.0, 0.1, 0.01] | 0 | 0 | [150.58, 250.0, 450.0, 1150.0, 2470.0] | 0 | 0
Siemens NH-2-1000 | Siemens NH-2-1000 | 1000 | [4800.0, 120.0, 7.0, 0.1, 0.004] | 0 | 0 | [1900.0, 3500.0, 8400.0, 24000.0, 52000.0] | 0 | 0
Siemens NH-2-200 | Siemens NH-2-200 | 200 | [4800.0, 120.0, 7.0, 0.1, 0.004] | 0 | 0 | [280.0, 650.0, 1200.0, 3000.0, 7000.0] | 0 | 0
Siemens NH-2-224 | Siemens NH-2-224 | 224 | [4800.0, 120.0, 7.0, 0.2, 0.04, 0.004] | 0 | 0 | [400.0, 750.0, 1453.0, 3025.0, 4315.0, 7600.0] | 0 | 0
Siemens NH-2-250 | Siemens NH-2-250 | 250 | [4800.0, 120.0, 7.0, 0.1, 0.004] | 0 | 0 | [450.0, 800.0, 1650.0, 4000.0, 8500.0] | 0 | 0
Siemens NH-2-315 | Siemens NH-2-315 | 315 | [4800.0, 120.0, 7.0, 0.1, 0.004] | 0 | 0 | [550.0, 920.0, 1900.0, 5000.0, 11000.0] | 0 | 0
Siemens NH-2-355 | Siemens NH-2-355 | 355 | [4800.0, 120.0, 6.0, 0.1, 0.004] | 0 | 0 | [650.0, 1116.27, 2350.0, 5840.0, 12790.0] | 0 | 0
Siemens NH-2-400 | Siemens NH-2-400 | 400 | [4800.0, 120.0, 7.0, 0.1, 0.004] | 0 | 0 | [720.0, 1350.0, 2800.0, 6500.0, 15000.0] | 0 | 0
Siemens NH-2-425 | Siemens NH-2-425 | 425 | [4800.0, 120.0, 7.0, 0.1, 0.004] | 0 | 0 | [850.0, 1500.0, 3050.0, 7500.0, 16500.0] | 0 | 0
Siemens NH-2-630 | Siemens NH-2-630 | 630 | [4800.0, 120.0, 7.0, 0.1, 0.004] | 0 | 0 | [1200.0, 2000.0, 4800.0, 12000.0, 26000.0] | 0 | 0

## res_bus
| vm_pu | va_degree | p_mw | q_mvar
0 | 0.99125 | -0.16753 | 0.012502 | 0.0031333
1 | 0.98941 | -0.20306 | 0.0035322 | 0.00088525
2 | 0.9944 | -0.10711 | 0.015989 | 0.0040072
3 | 0.98723 | -0.24535 | 0 | 0
4 | 0.99458 | -0.10364 | 0.011679 | 0.0029269
5 | 0.98711 | -0.24764 | 0 | 0
6 | 0.9974 | -0.049579 | 0 | 0
7 | 0.98487 | -0.29119 | 0.0027636 | 0.00069262
8 | 0.99731 | -0.051371 | 0.0015414 | 0.00038631
9 | 0.99892 | -0.020495 | 0.0094515 | 0.0023688
10 | 0.98348 | -0.31829 | 0.025773 | 0.0064594
11 | 0.98338 | -0.32029 | 0 | 0
12 | 0.98289 | -0.32987 | 0 | 0
13 | 0.97921 | -0.40041 | 0 | 0
14 | 0.97921 | -0.40045 | 0 | 0
15 | 0.97925 | -0.39952 | 0.00029982 | 7.5141e-05
16 | 0.98264 | -0.33487 | 0.00032706 | 8.1969e-05
17 | 0.99724 | -0.052662 | 0.0033415 | 0.00083747
18 | 0.9792 | -0.40064 | 0.00085648 | 0.00021465
19 | 0.97929 | -0.3989 | 0 | 0
20 | 0.98134 | -0.36026 | 0 | 0
21 | 0.99277 | -0.13748 | 0.014484 | 0.0036301
22 | 0.99257 | -0.14132 | 0.005846 | 0.0014651
23 | 0.99385 | -0.1169 | 0 | 0
24 | 0.98168 | -0.35199 | 0.087079 | 0.021824
25 | 1 | 0 | -0.31195 | -0.079338
26 | 0.99276 | -0.13776 | 0.0059107 | 0.0014813
27 | 0.98002 | -0.38444 | 0.041244 | 0.010337
28 | 0.99146 | -0.16288 | 0.0036006 | 0.0009024
29 | 0.97948 | -0.39501 | 0 | 0
30 | 0.99058 | -0.1798 | 0.0035614 | 0.00089257
31 | 0.97937 | -0.39733 | 0 | 0
32 | 0.98242 | -0.3384 | 0 | 0
33 | 0.9841 | -0.30559 | 0 | 0
34 | 0.98219 | -0.34286 | 0.00083739 | 0.00020987
35 | 0.98012 | -0.38341 | 0.0098893 | 0.0024785
36 | 0.98401 | -0.3073 | 0.0033345 | 0.0008357
37 | 0.98622 | -0.26439 | 0.010227 | 0.0025631
38 | 0.98385 | -0.31055 | 0.0014876 | 0.00037282
39 | 0.98386 | -0.31024 | 0.0010495 | 0.00026304
40 | 0.97847 | -0.41482 | 0.00020497 | 5.137e-05
41 | 0.97838 | -0.41666 | 0.00032879 | 8.2403e-05
42 | 0.98911 | -0.20819 | 0.0038132 | 0.00095568
43 | 0.98762 | -0.2372 | 0.0096843 | 0.0024271
44 | 0.97963 | -0.39308 | 0.0021688 | 0.00054355
45 | 0.97796 | -0.42491 | 0.0090703 | 0.0022732
46 | 0.98124 | -0.36239 | 0.00062081 | 0.00015559
47 | 0.9812 | -0.36298 | 0.00025935 | 6.4999e-05
48 | 0.98129 | -0.36128 | 0.00016767 | 4.2022e-05
49 | 0.98118 | -0.36346 | 0.0023848 | 0.00059768
50 | 0.98115 | -0.36399 | 0.00085624 | 0.0002146
51 | 0.99998 | 149.9956 | 0 | 0

## res_line
| p_from_mw | q_from_mvar | p_to_mw | q_to_mvar | pl_mw | ql_mvar | i_from_ka | i_to_ka | i_ka | vm_from_pu | va_from_degree | vm_to_pu | va_to_degree | loading_percent
0 | 0.036937 | 0.0093443 | -0.036874 | -0.0093048 | 6.2848e-05 | 3.9522e-05 | 0.055478 | 0.055479 | 0.055479 | 0.99125 | -0.16753 | 0.98941 | -0.20306 | 15.2413
1 | -0.049439 | -0.012478 | 0.049582 | 0.012569 | 0.00014353 | 9.0964e-05 | 0.074246 | 0.074245 | 0.074246 | 0.99125 | -0.16753 | 0.9944 | -0.10711 | 20.3972
2 | 0.033342 | 0.0084196 | -0.033274 | -0.0083773 | 6.7428e-05 | 4.2238e-05 | 0.050166 | 0.050167 | 0.050167 | 0.98941 | -0.20306 | 0.98723 | -0.24535 | 13.782
3 | -0.065571 | -0.016576 | 0.065582 | 0.016583 | 1.0909e-05 | 6.9424e-06 | 0.098171 | 0.098171 | 0.098171 | 0.9944 | -0.10711 | 0.99458 | -0.10364 | 26.9701
4 | 0.033274 | 0.0083773 | -0.033271 | -0.0083751 | 3.6306e-06 | 2.2744e-06 | 0.050167 | 0.050167 | 0.050167 | 0.98723 | -0.24535 | 0.98711 | -0.24764 | 13.782
5 | -0.077261 | -0.01951 | 0.077462 | 0.019638 | 0.00020069 | 0.00012792 | 0.11564 | 0.11564 | 0.11564 | 0.99458 | -0.10364 | 0.9974 | -0.049579 | 31.7703
6 | 0.033271 | 0.0083751 | -0.033201 | -0.0083318 | 6.9107e-05 | 4.3294e-05 | 0.050167 | 0.050167 | 0.050167 | 0.98711 | -0.24764 | 0.98487 | -0.29119 | 13.7821
7 | 0.0048835 | 0.0012236 | -0.0048831 | -0.0012236 | 4.1684e-07 | -6.502e-09 | 0.0072856 | 0.0072857 | 0.0072857 | 0.9974 | -0.049579 | 0.99731 | -0.051371 | 2.0016
8 | -0.082345 | -0.020861 | 0.08246 | 0.020935 | 0.00011522 | 7.3473e-05 | 0.12293 | 0.12293 | 0.12293 | 0.9974 | -0.049579 | 0.99892 | -0.020495 | 33.7718
9 | 0.030438 | 0.0076391 | -0.030399 | -0.0076146 | 3.9285e-05 | 2.4513e-05 | 0.045992 | 0.045992 | 0.045992 | 0.98487 | -0.29119 | 0.98348 | -0.31829 | 12.6351
10 | 0.0033417 | 0.00083731 | -0.0033415 | -0.00083747 | 2.0547e-07 | -1.5608e-07 | 0.0049859 | 0.004986 | 0.004986 | 0.99731 | -0.051371 | 0.99724 | -0.052662 | 1.3698
11 | -0.091912 | -0.023304 | 0.092002 | 0.023361 | 9.064e-05 | 5.7841e-05 | 0.13701 | 0.13701 | 0.13701 | 0.99892 | -0.020495 | 1 | 0 | 37.6397
12 | 0.0046254 | 0.0011552 | -0.0046249 | -0.0011553 | 4.3988e-07 | -2.2496e-08 | 0.0069968 | 0.0069969 | 0.0069969 | 0.98348 | -0.31829 | 0.98338 | -0.32029 | 1.9222
13 | 0.0046249 | 0.0011553 | -0.0046228 | -0.0011554 | 2.1052e-06 | -1.0666e-07 | 0.0069969 | 0.0069974 | 0.0069974 | 0.98338 | -0.32029 | 0.98289 | -0.32987 | 1.9224
14 | 0.0046228 | 0.0011554 | -0.0046217 | -0.0011554 | 1.0989e-06 | -5.5018e-08 | 0.0069974 | 0.0069977 | 0.0069977 | 0.98289 | -0.32987 | 0.98264 | -0.33487 | 1.9224
15 | 0.00085649 | 0.00021447 | -0.00085649 | -0.0002145 | 1.6236e-09 | -3.1114e-08 | 0.0013015 | 0.0013015 | 0.0013015 | 0.97921 | -0.40041 | 0.97921 | -0.40045 | 0.35755
16 | -0.00085649 | -0.00021447 | 0.00085653 | 0.00021378 | 3.5904e-08 | -6.8825e-07 | 0.0013015 | 0.0013012 | 0.0013015 | 0.97921 | -0.40041 | 0.97925 | -0.39952 | 0.35755
17 | 0.00085649 | 0.0002145 | -0.00085648 | -0.00021465 | 7.8793e-09 | -1.5099e-07 | 0.0013015 | 0.0013015 | 0.0013015 | 0.97921 | -0.40045 | 0.9792 | -0.40064 | 0.35756
18 | -0.0011563 | -0.00028893 | 0.0011564 | 0.00028858 | 3.4223e-08 | -3.5014e-07 | 0.0017568 | 0.0017567 | 0.0017568 | 0.97925 | -0.39952 | 0.97929 | -0.3989 | 0.48264
19 | 0.0042947 | 0.0010735 | -0.0042895 | -0.0010743 | 5.1852e-06 | -8.178e-07 | 0.0065024 | 0.0065039 | 0.0065039 | 0.98264 | -0.33487 | 0.98134 | -0.36026 | 1.7868
20 | -0.0011564 | -0.00028858 | 0.0011565 | 0.00028769 | 8.6449e-08 | -8.8483e-07 | 0.0017567 | 0.0017563 | 0.0017567 | 0.97929 | -0.3989 | 0.97937 | -0.39733 | 0.4826
21 | 0.0042895 | 0.0010743 | -0.0042893 | -0.0010743 | 2.0779e-07 | -3.2506e-08 | 0.0065039 | 0.0065039 | 0.0065039 | 0.98134 | -0.36026 | 0.98129 | -0.36128 | 1.7868
22 | 0.14647 | 0.037302 | -0.14644 | -0.037284 | 2.7106e-05 | 1.727e-05 | 0.21975 | 0.21975 | 0.21975 | 0.99277 | -0.13748 | 0.99257 | -0.14132 | 30.185
23 | -0.16095 | -0.040932 | 0.16111 | 0.041034 | 0.0001598 | 0.00010189 | 0.24146 | 0.24146 | 0.24146 | 0.99277 | -0.13748 | 0.99385 | -0.1169 | 33.1671
24 | 0.1406 | 0.035819 | -0.13918 | -0.034916 | 0.0014134 | 0.00090347 | 0.21098 | 0.21098 | 0.21098 | 0.99257 | -0.14132 | 0.98168 | -0.35199 | 57.9624
25 | -0.21707 | -0.055192 | 0.2183 | 0.055977 | 0.0012299 | 0.0007855 | 0.32528 | 0.32528 | 0.32528 | 0.99385 | -0.1169 | 1 | 0 | 44.681
26 | 0.055953 | 0.014158 | -0.055897 | -0.014122 | 5.5953e-05 | 3.5535e-05 | 0.083821 | 0.083822 | 0.083822 | 0.99385 | -0.1169 | 0.99276 | -0.13776 | 23.0279
27 | 0.052104 | 0.013092 | -0.052023 | -0.013041 | 8.0568e-05 | 5.1129e-05 | 0.07899 | 0.07899 | 0.07899 | 0.98168 | -0.35199 | 0.98002 | -0.38444 | 21.7006
28 | 0.049986 | 0.012641 | -0.049926 | -0.012603 | 6.0165e-05 | 3.8137e-05 | 0.074962 | 0.074962 | 0.074962 | 0.99276 | -0.13776 | 0.99146 | -0.16288 | 20.5941
29 | 0.01078 | 0.002704 | -0.010774 | -0.0027012 | 5.4294e-06 | 2.7943e-06 | 0.016368 | 0.016368 | 0.016368 | 0.98002 | -0.38444 | 0.97948 | -0.39501 | 4.4967
30 | 0.046325 | 0.0117 | -0.046288 | -0.011677 | 3.753e-05 | 2.3753e-05 | 0.069558 | 0.069559 | 0.069559 | 0.99146 | -0.16288 | 0.99058 | -0.1798 | 19.1095
31 | 0.010774 | 0.0027012 | -0.010773 | -0.0027006 | 1.1894e-06 | 6.122e-07 | 0.016368 | 0.016368 | 0.016368 | 0.97948 | -0.39501 | 0.97937 | -0.39733 | 4.4968
32 | 0.042726 | 0.010784 | -0.042668 | -0.010747 | 5.8002e-05 | 3.6639e-05 | 0.064209 | 0.064209 | 0.064209 | 0.99058 | -0.1798 | 0.98911 | -0.20819 | 17.6398
33 | 0.0096164 | 0.0024129 | -0.0096084 | -0.002409 | 8.0162e-06 | 3.8717e-06 | 0.014612 | 0.014612 | 0.014612 | 0.97937 | -0.39733 | 0.97847 | -0.41482 | 4.0144
34 | -0.012923 | -0.0032398 | 0.012943 | 0.003251 | 2.0238e-05 | 1.1166e-05 | 0.019574 | 0.019573 | 0.019574 | 0.98242 | -0.3384 | 0.9841 | -0.30559 | 5.3773
35 | 0.00083757 | 0.00020627 | -0.00083739 | -0.00020987 | 1.7665e-07 | -3.5961e-06 | 0.0012673 | 0.0012686 | 0.0012686 | 0.98242 | -0.3384 | 0.98219 | -0.34286 | 0.34853
36 | 0.012085 | 0.0030336 | -0.012059 | -0.0030196 | 2.5892e-05 | 1.3968e-05 | 0.018306 | 0.018307 | 0.018307 | 0.98242 | -0.3384 | 0.98012 | -0.38341 | 5.0294
37 | 0.0058724 | 0.0014709 | -0.005872 | -0.0014708 | 4.7875e-07 | 1.0068e-07 | 0.0088792 | 0.0088792 | 0.0088792 | 0.9841 | -0.30559 | 0.98401 | -0.3073 | 2.4394
38 | -0.018815 | -0.0047219 | 0.018852 | 0.0047441 | 3.7037e-05 | 2.215e-05 | 0.028452 | 0.028451 | 0.028452 | 0.9841 | -0.30559 | 0.98622 | -0.26439 | 7.8165
39 | 0.0021698 | 0.00054111 | -0.0021688 | -0.00054355 | 9.9673e-07 | -2.4482e-06 | 0.0032932 | 0.0032943 | 0.0032943 | 0.98012 | -0.38341 | 0.97963 | -0.39308 | 0.90503
40 | 0.0025375 | 0.00063514 | -0.0025371 | -0.00063573 | 3.5527e-07 | -5.8993e-07 | 0.0038369 | 0.0038372 | 0.0038372 | 0.98401 | -0.3073 | 0.98386 | -0.31024 | 1.0542
41 | -0.029079 | -0.0073072 | 0.029117 | 0.0073307 | 3.7795e-05 | 2.352e-05 | 0.043882 | 0.043881 | 0.043882 | 0.98622 | -0.26439 | 0.98762 | -0.2372 | 12.0554
42 | -0.0014876 | -0.00037282 | 0.0014876 | 0.00037269 | 2.2302e-08 | -1.3493e-07 | 0.0022499 | 0.0022498 | 0.0022499 | 0.98385 | -0.31055 | 0.98386 | -0.31024 | 0.6181
43 | 0.0094034 | 0.0023577 | -0.0094026 | -0.0023573 | 8.2494e-07 | 3.9286e-07 | 0.014301 | 0.014301 | 0.014301 | 0.97847 | -0.41482 | 0.97838 | -0.41666 | 3.9288
44 | 0.0090738 | 0.0022749 | -0.0090703 | -0.0022732 | 3.5663e-06 | 1.6556e-06 | 0.013801 | 0.013801 | 0.013801 | 0.97838 | -0.41666 | 0.97796 | -0.42491 | 3.7914
45 | 0.038855 | 0.0097917 | -0.038801 | -0.0097578 | 5.3857e-05 | 3.393e-05 | 0.058472 | 0.058473 | 0.058473 | 0.98911 | -0.20819 | 0.98762 | -0.2372 | 16.0639
46 | 0.0035006 | 0.00087675 | -0.0035005 | -0.0008768 | 9.8609e-08 | -5.4763e-08 | 0.0053083 | 0.0053083 | 0.0053083 | 0.98124 | -0.36239 | 0.9812 | -0.36298 | 1.4583
47 | -0.0041214 | -0.0010323 | 0.0041216 | 0.0010323 | 2.1683e-07 | -4.8233e-08 | 0.0062497 | 0.0062497 | 0.0062497 | 0.98124 | -0.36239 | 0.98129 | -0.36128 | 1.717
48 | 0.0032411 | 0.0008118 | -0.003241 | -0.00081186 | 7.416e-08 | -5.5933e-08 | 0.004915 | 0.0049151 | 0.0049151 | 0.9812 | -0.36298 | 0.98118 | -0.36346 | 1.3503
49 | 0.00085627 | 0.00021418 | -0.00085624 | -0.0002146 | 2.1595e-08 | -4.1753e-07 | 0.0012984 | 0.0012986 | 0.0012986 | 0.98118 | -0.36346 | 0.98115 | -0.36399 | 0.35675

## res_trafo
| p_hv_mw | q_hv_mvar | p_lv_mw | q_lv_mvar | pl_mw | ql_mvar | i_hv_ka | i_lv_ka | vm_hv_pu | va_hv_degree | vm_lv_pu | va_lv_degree | loading_percent
0 | -1.2729e-15 | -1.3162e-15 | 0.00165 | 1.2699e-07 | 0.00165 | 1.2699e-07 | 5.2857e-17 | 0.0023815 | 0.99998 | 149.9956 | 1 | 0 | 0.2619

## res_ext_grid
| p_mw | q_mvar
0 | 0.31597 | 0.080348

## res_load
| p_mw | q_mvar
0 | 0.012502 | 0.0031333
1 | 0.0035322 | 0.00088525
2 | 0.015989 | 0.0040072
3 | 0.011679 | 0.0029269
4 | 0.0027636 | 0.00069262
5 | 0.0015414 | 0.00038631
6 | 0.0094515 | 0.0023688
7 | 0.025773 | 0.0064594
8 | 0.00029982 | 7.5141e-05
9 | 0.00032706 | 8.1969e-05
10 | 0.0033415 | 0.00083747
11 | 0.00085648 | 0.00021465
12 | 0.014484 | 0.0036301
13 | 0.005846 | 0.0014651
14 | 0.087079 | 0.021824
15 | 0.0040262 | 0.0010091
16 | 0.0059107 | 0.0014813
17 | 0.041244 | 0.010337
18 | 0.0036006 | 0.0009024
19 | 0.0035614 | 0.00089257
20 | 0.00083739 | 0.00020987
21 | 0.0098893 | 0.0024785
22 | 0.0033345 | 0.0008357
23 | 0.010227 | 0.0025631
24 | 0.0014876 | 0.00037282
25 | 0.0010495 | 0.00026304
26 | 0.00020497 | 5.137e-05
27 | 0.00032879 | 8.2403e-05
28 | 0.0038132 | 0.00095568
29 | 0.0096843 | 0.0024271
30 | 0.0021688 | 0.00054355
31 | 0.0090703 | 0.0022732
32 | 0.00062081 | 0.00015559
33 | 0.00025935 | 6.4999e-05
34 | 0.00016767 | 4.2022e-05
35 | 0.0023848 | 0.00059768
36 | 0.00085624 | 0.0002146

## dtypes
| element | column | dtype
0 | bus | name | object
1 | bus | vn_kv | float64
2 | bus | type | object
3 | bus | zone | object
4 | bus | in_service | bool
5 | load | name | object
6 | load | bus | uint32
7 | load | p_mw | float64
8 | load | q_mvar | float64
9 | load | const_z_percent | float64
10 | load | const_i_percent | float64
11 | load | sn_mva | float64
12 | load | scaling | float64
13 | load | in_service | bool
14 | load | type | object
15 | ext_grid | name | object
16 | ext_grid | bus | uint32
17 | ext_grid | vm_pu | float64
18 | ext_grid | va_degree | float64
19 | ext_grid | slack_weight | float64
20 | ext_grid | in_service | bool
21 | line | name | object
22 | line | std_type | object
23 | line | from_bus | uint32
24 | line | to_bus | uint32
25 | line | length_km | float64
26 | line | r_ohm_per_km | float64
27 | line | x_ohm_per_km | float64
28 | line | c_nf_per_km | float64
29 | line | g_us_per_km | float64
30 | line | max_i_ka | float64
31 | line | df | float64
32 | line | parallel | uint32
33 | line | type | object
34 | line | in_service | bool
35 | trafo | name | object
36 | trafo | std_type | object
37 | trafo | hv_bus | uint32
38 | trafo | lv_bus | uint32
39 | trafo | sn_mva | float64
40 | trafo | vn_hv_kv | float64
41 | trafo | vn_lv_kv | float64
42 | trafo | vk_percent | float64
43 | trafo | vkr_percent | float64
44 | trafo | pfe_kw | float64
45 | trafo | i0_percent | float64
46 | trafo | shift_degree | float64
47 | trafo | tap_side | object
48 | trafo | tap_neutral | int32
49 | trafo | tap_min | int32
50 | trafo | tap_max | int32
51 | trafo | tap_step_percent | float64
52 | trafo | tap_step_degree | float64
53 | trafo | tap_pos | int32
54 | trafo | tap_phase_shifter | bool
55 | trafo | parallel | uint32
56 | trafo | df | float64
57 | trafo | in_service | bool
58 | line_geodata | coords | object
59 | bus_geodata | x | float64
60 | bus_geodata | y | float64
61 | bus_geodata | coords | object
62 | res_bus | vm_pu | float64
63 | res_bus | va_degree | float64
64 | res_bus | p_mw | float64
65 | res_bus | q_mvar | float64
66 | res_line | p_from_mw | float64
67 | res_line | q_from_mvar | float64
68 | res_line | p_to_mw | float64
69 | res_line | q_to_mvar | float64
70 | res_line | pl_mw | float64
71 | res_line | ql_mvar | float64
72 | res_line | i_from_ka | float64
73 | res_line | i_to_ka | float64
74 | res_line | i_ka | float64
75 | res_line | vm_from_pu | float64
76 | res_line | va_from_degree | float64
77 | res_line | vm_to_pu | float64
78 | res_line | va_to_degree | float64
79 | res_line | loading_percent | float64
80 | res_trafo | p_hv_mw | float64
81 | res_trafo | q_hv_mvar | float64
82 | res_trafo | p_lv_mw | float64
83 | res_trafo | q_lv_mvar | float64
84 | res_trafo | pl_mw | float64
85 | res_trafo | ql_mvar | float64
86 | res_trafo | i_hv_ka | float64
87 | res_trafo | i_lv_ka | float64
88 | res_trafo | vm_hv_pu | float64
89 | res_trafo | va_hv_degree | float64
90 | res_trafo | vm_lv_pu | float64
91 | res_trafo | va_lv_degree | float64
92 | res_trafo | loading_percent | float64
93 | res_ext_grid | p_mw | float64
94 | res_ext_grid | q_mvar | float64
95 | res_load | p_mw | float64
96 | res_load | q_mvar | float64

## parameters
| version | format_version | converged | OPF_converged | name | f_hz | sn_mva
0 | 2.14.6 | 2.14.0 | TRUE | FALSE |  | 50 | 1