## bus
| name | vn_kv | type | zone | in_service
0 | bus_LV_1054-9_0_3_node_0 | 0.4 | n |  | TRUE
1 | bus_LV_1054-9_0_3_node_1 | 0.4 | n |  | TRUE
2 | bus_LV_1054-9_0_3_node_2 | 0.4 | n |  | TRUE
3 | bus_LV_1054-9_0_3_node_3 | 0.4 | n |  | TRUE
4 | bus_LV_1054-9_0_3_node_4 | 0.4 | n |  | TRUE
5 | bus_LV_1054-9_0_3_node_17 | 0.4 | n |  | TRUE
6 | bus_LV_1054-9_0_3_node_16 | 0.4 | n |  | TRUE
7 | bus_LV_1054-9_0_3_node_18 | 0.4 | n |  | TRUE
8 | bus_LV_1054-9_0_3_node_19 | 0.4 | n |  | TRUE
9 | bus_LV_1054-9_0_3_node_14 | 0.4 | n |  | TRUE
10 | bus_LV_1054-9_0_3_node_5 | 0.4 | n |  | TRUE
11 | bus_LV_1054-9_0_3_node_6 | 0.4 | n |  | TRUE
12 | bus_LV_1054-9_0_3_node_7 | 0.4 | n |  | TRUE
13 | bus_LV_1054-9_0_3_node_12 | 0.4 | n |  | TRUE
14 | bus_LV_1054-9_0_3_node_9 | 0.4 | n |  | TRUE
15 | bus_LV_1054-9_0_3_node_29 | 0.4 | n |  | TRUE
16 | bus_LV_1054-9_0_3_node_10 | 0.4 | n |  | TRUE
17 | bus_LV_1054-9_0_3_node_11 | 0.4 | n |  | TRUE
18 | bus_LV_1054-9_0_3_node_28 | 0.4 | n |  | TRUE
19 | bus_LV_1054-9_0_3_node_13 | 0.4 | n |  | TRUE
20 | bus_LV_1054-9_0_3_node_15 | 0.4 | n |  | TRUE
21 | bus_LV_1054-9_0_3_node_26 | 0.4 | n |  | TRUE
22 | bus_LV_1054-9_0_3_node_25 | 0.4 | n |  | TRUE
23 | bus_LV_1054-9_0_3_node_31 | 0.4 | n |  | TRUE
24 | bus_LV_1054-9_0_3_node_32 | 0.4 | n |  | TRUE
25 | bus_LV_1054-9_0_3_node_30 | 0.4 | n |  | TRUE
26 | bus_LV_1054-9_0_3_node_23 | 0.4 | n |  | TRUE
27 | bus_LV_1054-9_0_3_node_27 | 0.4 | n |  | TRUE
28 | bus_LV_1054-9_0_3_node_21 | 0.4 | n |  | TRUE
29 | bus_LV_1054-9_0_3_node_20 | 0.4 | n |  | TRUE
30 | bus_LV_1054-9_0_3_node_22 | 0.4 | n |  | TRUE
31 | bus_LV_1054-9_0_3_node_24 | 0.4 | n |  | TRUE
32 | bus_LV_1054-9_0_3_node_48 | 0.4 | n |  | TRUE
33 | bus_LV_1054-9_0_3_node_44 | 0.4 | n |  | TRUE
34 | bus_LV_1054-9_0_3_node_47 | 0.4 | n |  | TRUE
35 | bus_LV_1054-9_0_3_node_45 | 0.4 | n |  | TRUE
36 | bus_LV_1054-9_0_3_node_41 | 0.4 | n |  | TRUE
37 | bus_LV_1054-9_0_3_node_42 | 0.4 | n |  | TRUE
38 | bus_LV_1054-9_0_3_node_43 | 0.4 | n |  | TRUE
39 | bus_LV_1054-9_0_3_node_33 | 0.4 | n |  | TRUE
40 | bus_LV_1054-9_0_3_node_34 | 0.4 | n |  | TRUE
41 | bus_LV_1054-9_0_3_node_35 | 0.4 | n |  | TRUE
42 | bus_LV_1054-9_0_3_node_36 | 0.4 | n |  | TRUE
43 | bus_LV_1054-9_0_3_node_37 | 0.4 | n |  | TRUE
44 | bus_LV_1054-9_0_3_node_38 | 0.4 | n |  | TRUE
45 | bus_LV_1054-9_0_3_node_51 | 0.4 | n |  | TRUE
46 | bus_LV_1054-9_0_3_node_49 | 0.4 | n |  | TRUE
47 | bus_LV_1054-9_0_3_node_50 | 0.4 | n |  | TRUE
48 | bus_LV_1054-9_0_3_node_52 | 0.4 | n |  | TRUE
49 | bus_LV_1054-9_0_3_node_46 | 0.4 | n |  | TRUE
50 | bus_MV_211_0_node_52 | 20 | n |  | TRUE

## load
| name | bus | p_mw | q_mvar | const_z_percent | const_i_percent | sn_mva | scaling | in_service | type
0 | LV_1054-9_0_3_load_0 | 0 | 0.0026317 | 0.00065956 | 0 | 0 |  | 1 | TRUE | wye
1 | LV_1054-9_0_3_load_1 | 1 | 0.0032049 | 0.00080323 | 0 | 0 |  | 1 | TRUE | wye
2 | LV_1054-9_0_3_load_2 | 2 | 0.0029996 | 0.00075177 | 0 | 0 |  | 1 | TRUE | wye
3 | LV_1054-9_0_3_load_3 | 3 | 0.002726 | 0.00068321 | 0 | 0 |  | 1 | TRUE | wye
4 | LV_1054-9_0_3_load_4 | 4 | 0.0021492 | 0.00053864 | 0 | 0 |  | 1 | TRUE | wye
5 | LV_1054-9_0_3_load_16 | 6 | 0.0056044 | 0.0014046 | 0 | 0 |  | 1 | TRUE | wye
6 | LV_1054-9_0_3_load_19 | 8 | 0.0020778 | 0.00052075 | 0 | 0 |  | 1 | TRUE | wye
7 | LV_1054-9_0_3_load_14 | 9 | 0.0044435 | 0.0011136 | 0 | 0 |  | 1 | TRUE | wye
8 | LV_1054-9_0_3_load_5 | 10 | 0.0014177 | 0.00035531 | 0 | 0 |  | 1 | TRUE | wye
9 | LV_1054-9_0_3_load_12 | 13 | 0.010641 | 0.0026669 | 0 | 0 |  | 1 | TRUE | wye
10 | LV_1054-9_0_3_load_9 | 14 | 0.0021054 | 0.00052767 | 0 | 0 |  | 1 | TRUE | wye
11 | LV_1054-9_0_3_load_29 | 15 | 0.010286 | 0.002578 | 0 | 0 |  | 1 | TRUE | wye
12 | LV_1054-9_0_3_load_10 | 16 | 0.0098432 | 0.0024669 | 0 | 0 |  | 1 | TRUE | wye
13 | LV_1054-9_0_3_load_11 | 17 | 0.0088077 | 0.0022074 | 0 | 0 |  | 1 | TRUE | wye
14 | LV_1054-9_0_3_load_28 | 18 | 0.0029833 | 0.00074769 | 0 | 0 |  | 1 | TRUE | wye
15 | LV_1054-9_0_3_load_13 | 19 | 0.0025941 | 0.00065015 | 0 | 0 |  | 1 | TRUE | wye
16 | LV_1054-9_0_3_load_15 | 20 | 0.0017891 | 0.0004484 | 0 | 0 |  | 1 | TRUE | wye
17 | LV_1054-9_0_3_load_25 | 22 | 0.00040688 | 0.00010197 | 0 | 0 |  | 1 | TRUE | wye
18 | LV_1054-9_0_3_load_31 | 23 | 0.056024 | 0.014041 | 0 | 0 |  | 1 | TRUE | wye
19 | LV_1054-9_0_3_load_32 | 24 | 0.0011058 | 0.00027713 | 0 | 0 |  | 1 | TRUE | wye
20 | LV_1054-9_0_3_load_30 | 25 | 0.0095426 | 0.0023916 | 0 | 0 |  | 1 | TRUE | wye
21 | LV_1054-9_0_3_load_21 | 28 | 0.00064858 | 0.00016255 | 0 | 0 |  | 1 | TRUE | wye
22 | LV_1054-9_0_3_load_20 | 29 | 0.0025106 | 0.00062921 | 0 | 0 |  | 1 | TRUE | wye
23 | LV_1054-9_0_3_load_48 | 32 | 0.0016092 | 0.0004033 | 0 | 0 |  | 1 | TRUE | wye
24 | LV_1054-9_0_3_load_44 | 33 | 0.0029557 | 0.00074078 | 0 | 0 |  | 1 | TRUE | wye
25 | LV_1054-9_0_3_load_47 | 34 | 0.083048 | 0.020814 | 0 | 0 |  | 1 | TRUE | wye
26 | LV_1054-9_0_3_load_45 | 35 | 0.0148 | 0.0037093 | 0 | 0 |  | 1 | TRUE | wye
27 | LV_1054-9_0_3_load_42 | 37 | 0.014003 | 0.0035095 | 0 | 0 |  | 1 | TRUE | wye
28 | LV_1054-9_0_3_load_43 | 38 | 0.020208 | 0.0050647 | 0 | 0 |  | 1 | TRUE | wye
29 | LV_1054-9_0_3_load_33 | 39 | 0.021048 | 0.0052751 | 0 | 0 |  | 1 | TRUE | wye
30 | LV_1054-9_0_3_load_51 | 45 | 0.005847 | 0.0014654 | 0 | 0 |  | 1 | TRUE | wye
31 | LV_1054-9_0_3_load_49 | 46 | 0.021896 | 0.0054875 | 0 | 0 |  | 1 | TRUE | wye
32 | LV_1054-9_0_3_load_52 | 48 | 0.006293 | 0.0015772 | 0 | 0 |  | 1 | TRUE | wye
33 | LV_1054-9_0_3_load_46 | 49 | 0.0033389 | 0.00083681 | 0 | 0 |  | 1 | TRUE | wye

## ext_grid
| name | bus | vm_pu | va_degree | slack_weight | in_service
0 |  | 35 | 1 | 0 | 1 | TRUE

## line
| name | std_type | from_bus | to_bus | length_km | r_ohm_per_km | x_ohm_per_km | c_nf_per_km | g_us_per_km | max_i_ka | df | parallel | type | in_service
0 | LV_1054-9_0_3_line_0 |  | 0 | 1 | 0.034062 | 0.125 | 0.08 | 261 | 0 | 0.364 | 1 | 1 | cs | TRUE
1 | LV_1054-9_0_3_line_1 |  | 0 | 2 | 0.032749 | 0.125 | 0.08 | 261 | 0 | 0.364 | 1 | 1 | cs | TRUE
2 | LV_1054-9_0_3_line_2 |  | 1 | 3 | 0.048194 | 0.125 | 0.08 | 261 | 0 | 0.364 | 1 | 1 | cs | TRUE
3 | LV_1054-9_0_3_line_3 |  | 2 | 4 | 0.03259 | 0.125 | 0.08 | 261 | 0 | 0.364 | 1 | 1 | cs | TRUE
4 | LV_1054-9_0_3_line_4 |  | 3 | 5 | 0.015703 | 0.125 | 0.08 | 261 | 0 | 0.364 | 1 | 1 | cs | TRUE
5 | LV_1054-9_0_3_line_5 |  | 4 | 6 | 0.0028033 | 0.125 | 0.08 | 261 | 0 | 0.364 | 1 | 1 | cs | TRUE
6 | LV_1054-9_0_3_line_6 |  | 5 | 7 | 0.009459 | 0.125 | 0.08 | 261 | 0 | 0.364 | 1 | 1 | cs | TRUE
7 | LV_1054-9_0_3_line_7 |  | 5 | 8 | 0.01911 | 0.125 | 0.08 | 261 | 0 | 0.364 | 1 | 1 | cs | TRUE
8 | LV_1054-9_0_3_line_8 |  | 6 | 9 | 0.00055945 | 0.125 | 0.08 | 261 | 0 | 0.364 | 1 | 1 | cs | TRUE
9 | LV_1054-9_0_3_line_9 |  | 7 | 21 | 0.069305 | 0.125 | 0.08 | 261 | 0 | 0.364 | 1 | 1 | cs | TRUE
10 | LV_1054-9_0_3_line_10 |  | 7 | 22 | 0.013929 | 0.125 | 0.08 | 261 | 0 | 0.364 | 1 | 1 | cs | TRUE
11 | LV_1054-9_0_3_line_11 |  | 8 | 13 | 0.13572 | 0.125 | 0.08 | 261 | 0 | 0.364 | 1 | 1 | cs | TRUE
12 | LV_1054-9_0_3_line_12 |  | 9 | 19 | 0.010583 | 0.125 | 0.08 | 261 | 0 | 0.364 | 1 | 1 | cs | TRUE
13 | LV_1054-9_0_3_line_13 |  | 10 | 11 | 0.019494 | 0.125 | 0.08 | 261 | 0 | 0.364 | 1 | 1 | cs | TRUE
14 | LV_1054-9_0_3_line_14 |  | 11 | 12 | 0.029604 | 0.125 | 0.08 | 261 | 0 | 0.364 | 1 | 1 | cs | TRUE
15 | LV_1054-9_0_3_line_15 |  | 12 | 13 | 0.004439 | 0.125 | 0.08 | 261 | 0 | 0.364 | 1 | 1 | cs | TRUE
16 | LV_1054-9_0_3_line_16 |  | 12 | 14 | 0.0038087 | 0.125 | 0.08 | 261 | 0 | 0.364 | 1 | 1 | cs | TRUE
17 | LV_1054-9_0_3_line_17 |  | 13 | 15 | 0.19554 | 0.125 | 0.08 | 261 | 0 | 0.364 | 1 | 1 | cs | TRUE
18 | LV_1054-9_0_3_line_18 |  | 14 | 16 | 0.027174 | 0.125 | 0.08 | 261 | 0 | 0.364 | 1 | 1 | cs | TRUE
19 | LV_1054-9_0_3_line_19 |  | 15 | 18 | 0.015835 | 0.125 | 0.08 | 261 | 0 | 0.364 | 1 | 1 | cs | TRUE
20 | LV_1054-9_0_3_line_20 |  | 16 | 17 | 0.024519 | 0.125 | 0.08 | 261 | 0 | 0.364 | 1 | 1 | cs | TRUE
21 | LV_1054-9_0_3_line_21 |  | 19 | 20 | 0.013765 | 0.125 | 0.08 | 261 | 0 | 0.364 | 1 | 1 | cs | TRUE
22 | LV_1054-9_0_3_line_22 |  | 21 | 23 | 0.073843 | 0.125 | 0.08 | 261 | 0 | 0.364 | 1 | 1 | cs | TRUE
23 | LV_1054-9_0_3_line_23 |  | 21 | 24 | 0.013111 | 0.125 | 0.08 | 261 | 0 | 0.364 | 1 | 2 | cs | TRUE
24 | LV_1054-9_0_3_line_24 |  | 21 | 25 | 0.02538 | 0.125 | 0.08 | 261 | 0 | 0.364 | 1 | 1 | cs | TRUE
25 | LV_1054-9_0_3_line_25 |  | 24 | 27 | 0.022402 | 0.125 | 0.08 | 261 | 0 | 0.364 | 1 | 2 | cs | TRUE
26 | LV_1054-9_0_3_line_26 |  | 26 | 27 | 0.009309 | 0.125 | 0.08 | 261 | 0 | 0.364 | 1 | 1 | cs | TRUE
27 | LV_1054-9_0_3_line_27 |  | 26 | 28 | 0.0039186 | 0.125 | 0.08 | 261 | 0 | 0.364 | 1 | 1 | cs | TRUE
28 | LV_1054-9_0_3_line_28 |  | 27 | 33 | 0.018871 | 0.125 | 0.08 | 261 | 0 | 0.364 | 1 | 2 | cs | TRUE
29 | LV_1054-9_0_3_line_29 |  | 28 | 29 | 0.035386 | 0.125 | 0.08 | 261 | 0 | 0.364 | 1 | 1 | cs | TRUE
30 | LV_1054-9_0_3_line_30 |  | 29 | 30 | 0.052795 | 0.125 | 0.08 | 261 | 0 | 0.364 | 1 | 1 | cs | TRUE
31 | LV_1054-9_0_3_line_31 |  | 30 | 31 | 0.006466 | 0.125 | 0.08 | 261 | 0 | 0.364 | 1 | 1 | cs | TRUE
32 | LV_1054-9_0_3_line_32 |  | 31 | 32 | 0.029064 | 0.125 | 0.08 | 261 | 0 | 0.364 | 1 | 1 | cs | TRUE
33 | LV_1054-9_0_3_line_33 |  | 32 | 34 | 0.0081837 | 0.125 | 0.08 | 261 | 0 | 0.364 | 1 | 1 | cs | TRUE
34 | LV_1054-9_0_3_line_34 |  | 33 | 35 | 0.05991 | 0.125 | 0.08 | 261 | 0 | 0.364 | 1 | 2 | cs | TRUE
35 | LV_1054-9_0_3_line_35 |  | 34 | 49 | 0.0065823 | 0.125 | 0.08 | 261 | 0 | 0.364 | 1 | 1 | cs | TRUE
36 | LV_1054-9_0_3_line_36 |  | 35 | 37 | 0.019521 | 0.125 | 0.08 | 261 | 0 | 0.364 | 1 | 1 | cs | TRUE
37 | LV_1054-9_0_3_line_37 |  | 36 | 37 | 0.035429 | 0.125 | 0.08 | 261 | 0 | 0.364 | 1 | 1 | cs | TRUE
38 | LV_1054-9_0_3_line_38 |  | 36 | 38 | 0.0044126 | 0.125 | 0.08 | 261 | 0 | 0.364 | 1 | 1 | cs | TRUE
39 | LV_1054-9_0_3_line_39 |  | 38 | 47 | 0.022009 | 0.125 | 0.08 | 261 | 0 | 0.364 | 1 | 1 | cs | TRUE
40 | LV_1054-9_0_3_line_40 |  | 39 | 40 | 0.070247 | 0.125 | 0.08 | 261 | 0 | 0.364 | 1 | 1 | cs | TRUE
41 | LV_1054-9_0_3_line_41 |  | 39 | 41 | 0.032443 | 0.125 | 0.08 | 261 | 0 | 0.364 | 1 | 1 | cs | TRUE
42 | LV_1054-9_0_3_line_42 |  | 40 | 42 | 0.083675 | 0.125 | 0.08 | 261 | 0 | 0.364 | 1 | 1 | cs | TRUE
43 | LV_1054-9_0_3_line_43 |  | 41 | 43 | 0.004922 | 0.125 | 0.08 | 261 | 0 | 0.364 | 1 | 1 | cs | TRUE
44 | LV_1054-9_0_3_line_44 |  | 42 | 44 | 0.005247 | 0.125 | 0.08 | 261 | 0 | 0.364 | 1 | 1 | cs | TRUE
45 | LV_1054-9_0_3_line_45 |  | 42 | 45 | 0.029458 | 0.125 | 0.08 | 261 | 0 | 0.364 | 1 | 1 | cs | TRUE
46 | LV_1054-9_0_3_line_46 |  | 43 | 46 | 0.031364 | 0.125 | 0.08 | 261 | 0 | 0.364 | 1 | 1 | cs | TRUE
47 | LV_1054-9_0_3_line_47 |  | 43 | 47 | 0.031887 | 0.125 | 0.08 | 261 | 0 | 0.364 | 1 | 1 | cs | TRUE
48 | LV_1054-9_0_3_line_48 |  | 44 | 48 | 0.046189 | 0.125 | 0.08 | 261 | 0 | 0.364 | 1 | 1 | cs | TRUE

## trafo
| name | std_type | hv_bus | lv_bus | sn_mva | vn_hv_kv | vn_lv_kv | vk_percent | vkr_percent | pfe_kw | i0_percent | shift_degree | tap_side | tap_neutral | tap_min | tap_max | tap_step_percent | tap_step_degree | tap_pos | tap_phase_shifter | parallel | df | in_service
0 | LV_1054-9_0_3_trafo_45 | 0.63 MVA 20/0.4 kV | 50 | 35 | 0.63 | 20 | 0.4 | 6 | 1.206 | 1.65 | 0.2619 | 150 | hv | 0 | -2 | 2 | 2.5 | 0 | 0 | FALSE | 1 | 1 | TRUE

## line_geodata
| x0 | y0 | x1 | y1 | x2 | y2 | x3 | y3 | x4 | y4 | x5 | y5 | x6 | y6 | x7 | y7 | x8 | y8 | x9 | y9 | x10 | y10 | x11 | y11 | x12 | y12 | x13 | y13 | x14 | y14 | x15 | y15
0 | 2667977.4487 | 1214468.3755 | 2668000.6255 | 1214493.3362
1 | 2667977.4487 | 1214468.3755 | 2667955.1651 | 1214444.3768
2 | 2668000.6255 | 1214493.3362 | 2668033.4187 | 1214528.6535
3 | 2667955.1651 | 1214444.3768 | 2667953.161 | 1214442.2184 | 2667929.6951 | 1214424.1027
4 | 2668044.1039 | 1214540.161 | 2668033.4187 | 1214528.6535
5 | 2667927.4761 | 1214422.3896 | 2667929.6951 | 1214424.1027
6 | 2668044.1039 | 1214540.161 | 2668050.5795 | 1214547.0726
7 | 2668044.1039 | 1214540.161 | 2668038.2698 | 1214543.5855 | 2668034.6568 | 1214543.3886 | 2668026.6689 | 1214539.8731 | 2668026.6689 | 1214539.8731
8 | 2667927.0333 | 1214422.0477 | 2667927.4761 | 1214422.3896
9 | 2668050.5795 | 1214547.0726 | 2668081.6212 | 1214511.7603 | 2668071.7635 | 1214503.0534 | 2668078.082 | 1214496.4547
10 | 2668050.5795 | 1214547.0726 | 2668060.7271 | 1214556.6137
11 | 2668026.6689 | 1214539.8731 | 2668009.2785 | 1214527.0334 | 2667994.1581 | 1214514.2641 | 2667986.3554 | 1214508.4937 | 2667975.8629 | 1214502.1591 | 2667961.8286 | 1214495.3727 | 2667948.7053 | 1214491.2873 | 2667925.6154 | 1214486.0209 | 2667906.8801 | 1214481.2595
12 | 2667918.6561 | 1214415.5805 | 2667927.0333 | 1214422.0477
13 | 2667880.2338 | 1214460.7551 | 2667869.7941 | 1214446.4273 | 2667868.5598 | 1214445.1633
14 | 2667902.5778 | 1214480.1661 | 2667895.0523 | 1214474.7214 | 2667880.2338 | 1214460.7551
15 | 2667902.5778 | 1214480.1661 | 2667906.8801 | 1214481.2595
16 | 2667902.5778 | 1214480.1661 | 2667898.8637 | 1214479.3227
17 | 2667906.8801 | 1214481.2595 | 2667868.9373 | 1214673.0817
18 | 2667873.0432 | 1214470.9707 | 2667892.2675 | 1214477.825 | 2667898.8637 | 1214479.3227
19 | 2667868.9373 | 1214673.0817 | 2667880.2842 | 1214684.1276
20 | 2667849.9486 | 1214462.7364 | 2667873.0432 | 1214470.9707
21 | 2667907.7275 | 1214407.213 | 2667909.4404 | 1214408.466 | 2667918.6561 | 1214415.5805
22 | 2668078.082 | 1214496.4547 | 2668129.151 | 1214443.1184
23 | 2668078.082 | 1214496.4547 | 2668068.3087 | 1214487.715
24 | 2668078.082 | 1214496.4547 | 2668086.5471 | 1214504.0672 | 2668090.5301 | 1214511.7731 | 2668094.4905 | 1214515.3265
25 | 2668051.6099 | 1214472.7823 | 2668068.3087 | 1214487.715
26 | 2668051.6099 | 1214472.7823 | 2668045.3938 | 1214479.7268
27 | 2668045.3938 | 1214479.7268 | 2668042.536 | 1214477.0456
28 | 2668051.6099 | 1214472.7823 | 2668064.1878 | 1214458.7147
29 | 2668042.536 | 1214477.0456 | 2668016.7296 | 1214452.8337
30 | 2667978.2273 | 1214416.7103 | 2668016.7296 | 1214452.8337
31 | 2667982.671 | 1214412.0025 | 2667978.2273 | 1214416.7103
32 | 2667982.671 | 1214412.0025 | 2668002.6118 | 1214390.8582
33 | 2668002.6118 | 1214390.8582 | 2668004.767 | 1214388.573 | 2668008.3845 | 1214385.0601
34 | 2668064.1878 | 1214458.7147 | 2668078.6215 | 1214442.5716 | 2668066.9328 | 1214431.9093 | 2668082.1417 | 1214415.4181
35 | 2668013.1067 | 1214380.4745 | 2668008.3845 | 1214385.0601
36 | 2668095.3756 | 1214401.0683 | 2668082.1417 | 1214415.4181
37 | 2668121.6571 | 1214377.3221 | 2668096.764 | 1214399.5629 | 2668095.3756 | 1214401.0683
38 | 2668121.6571 | 1214377.3221 | 2668124.9468 | 1214374.3813
39 | 2668144.5816 | 1214365.8546 | 2668138.6829 | 1214366.9323 | 2668130.5969 | 1214369.3303 | 2668124.9468 | 1214374.3813
40 | 2668258.7391 | 1214382.3814 | 2668210.7136 | 1214361.2076 | 2668194.8267 | 1214353.2663
41 | 2668166.685 | 1214337.1892 | 2668183.3523 | 1214347.5307 | 2668194.8267 | 1214353.2663
42 | 2668264.0285 | 1214304.5154 | 2668263.0861 | 1214308.5405 | 2668262.8162 | 1214309.5603 | 2668263.0344 | 1214313.0538 | 2668264.1673 | 1214318.259 | 2668268.5992 | 1214333.8417 | 2668271.2084 | 1214344.7673 | 2668272.4094 | 1214351.9744 | 2668272.7866 | 1214356.1814 | 2668271.0775 | 1214363.4886 | 2668268.7222 | 1214367.5308 | 2668264.0269 | 1214375.6155 | 2668262.4772 | 1214376.9653 | 2668260.7626 | 1214377.4571 | 2668260.2548 | 1214378.6965 | 2668258.7391 | 1214382.3814
43 | 2668164.3644 | 1214341.5321 | 2668166.685 | 1214337.1892
44 | 2668264.0285 | 1214304.5154 | 2668264.969 | 1214304.6263 | 2668269.2546 | 1214305.1312
45 | 2668264.0285 | 1214304.5154 | 2668261.4083 | 1214303.8295 | 2668255.8034 | 1214299.1513 | 2668247.5289 | 1214287.4826 | 2668244.7978 | 1214283.1235
46 | 2668164.3644 | 1214341.5321 | 2668152.5891 | 1214333.7816 | 2668138.8267 | 1214323.354
47 | 2668164.3644 | 1214341.5321 | 2668157.1697 | 1214354.9805 | 2668144.5816 | 1214365.8546
48 | 2668269.2546 | 1214305.1312 | 2668267.538 | 1214290.5468 | 2668268.7175 | 1214275.7622 | 2668271.7061 | 1214263.511 | 2668273.0571 | 1214259.6809

## bus_geodata
| x | y | coords
0 | 2667977.4487 | 1214468.3755
1 | 2668000.6255 | 1214493.3362
2 | 2667955.1651 | 1214444.3768
3 | 2668033.4187 | 1214528.6535
4 | 2667929.6951 | 1214424.1027
5 | 2668044.1039 | 1214540.161
6 | 2667927.4761 | 1214422.3896
7 | 2668050.5795 | 1214547.0726
8 | 2668026.6689 | 1214539.8731
9 | 2667927.0333 | 1214422.0477
10 | 2667868.5598 | 1214445.1633
11 | 2667880.2338 | 1214460.7551
12 | 2667902.5778 | 1214480.1661
13 | 2667906.8801 | 1214481.2595
14 | 2667898.8637 | 1214479.3227
15 | 2667868.9373 | 1214673.0817
16 | 2667873.0432 | 1214470.9707
17 | 2667849.9486 | 1214462.7364
18 | 2667880.2842 | 1214684.1276
19 | 2667918.6561 | 1214415.5805
20 | 2667907.7275 | 1214407.213
21 | 2668078.082 | 1214496.4547
22 | 2668060.7271 | 1214556.6137
23 | 2668129.151 | 1214443.1184
24 | 2668068.3087 | 1214487.715
25 | 2668094.4905 | 1214515.3265
26 | 2668045.3938 | 1214479.7268
27 | 2668051.6099 | 1214472.7823
28 | 2668042.536 | 1214477.0456
29 | 2668016.7296 | 1214452.8337
30 | 2667978.2273 | 1214416.7103
31 | 2667982.671 | 1214412.0025
32 | 2668002.6118 | 1214390.8582
33 | 2668064.1878 | 1214458.7147
34 | 2668008.3845 | 1214385.0601
35 | 2668082.1417 | 1214415.4181
36 | 2668121.6571 | 1214377.3221
37 | 2668095.3756 | 1214401.0683
38 | 2668124.9468 | 1214374.3813
39 | 2668194.8267 | 1214353.2663
40 | 2668258.7391 | 1214382.3814
41 | 2668166.685 | 1214337.1892
42 | 2668264.0285 | 1214304.5154
43 | 2668164.3644 | 1214341.5321
44 | 2668269.2546 | 1214305.1312
45 | 2668244.7978 | 1214283.1235
46 | 2668138.8267 | 1214323.354
47 | 2668144.5816 | 1214365.8546
48 | 2668273.0571 | 1214259.6809
49 | 2668013.1067 | 1214380.4745
50 | 2668121.6571 | 1214377.3221

## line_std_types
| c_nf_per_km | r_ohm_per_km | x_ohm_per_km | max_i_ka | type | q_mm2 | alpha | voltage_rating
NAYY 4x50 SE | 210 | 0.642 | 0.083 | 0.142 | cs | 50 | 0.00403 | LV
NAYY 4x120 SE | 264 | 0.225 | 0.08 | 0.242 | cs | 120 | 0.00403 | LV
NAYY 4x150 SE | 261 | 0.208 | 0.08 | 0.27 | cs | 150 | 0.00403 | LV
NA2XS2Y 1x95 RM/25 12/20 kV | 216 | 0.313 | 0.132 | 0.252 | cs | 95 | 0.00403 | MV
NA2XS2Y 1x185 RM/25 12/20 kV | 273 | 0.161 | 0.117 | 0.362 | cs | 185 | 0.00403 | MV
NA2XS2Y 1x240 RM/25 12/20 kV | 304 | 0.122 | 0.112 | 0.421 | cs | 240 | 0.00403 | MV
NA2XS2Y 1x95 RM/25 6/10 kV | 315 | 0.313 | 0.123 | 0.249 | cs | 95 | 0.00403 | MV
NA2XS2Y 1x185 RM/25 6/10 kV | 406 | 0.161 | 0.11 | 0.358 | cs | 185 | 0.00403 | MV
NA2XS2Y 1x240 RM/25 6/10 kV | 456 | 0.122 | 0.105 | 0.416 | cs | 240 | 0.00403 | MV
NA2XS2Y 1x150 RM/25 12/20 kV | 250 | 0.206 | 0.116 | 0.319 | cs | 150 | 0.00403 | MV
NA2XS2Y 1x120 RM/25 12/20 kV | 230 | 0.253 | 0.119 | 0.283 | cs | 120 | 0.00403 | MV
NA2XS2Y 1x70 RM/25 12/20 kV | 190 | 0.443 | 0.132 | 0.22 | cs | 70 | 0.00403 | MV
NA2XS2Y 1x150 RM/25 6/10 kV | 360 | 0.206 | 0.11 | 0.315 | cs | 150 | 0.00403 | MV
NA2XS2Y 1x120 RM/25 6/10 kV | 340 | 0.253 | 0.113 | 0.28 | cs | 120 | 0.00403 | MV
NA2XS2Y 1x70 RM/25 6/10 kV | 280 | 0.443 | 0.123 | 0.217 | cs | 70 | 0.00403 | MV
N2XS(FL)2Y 1x120 RM/35 64/110 kV | 112 | 0.153 | 0.166 | 0.366 | cs | 120 | 0.00393 | HV
N2XS(FL)2Y 1x185 RM/35 64/110 kV | 125 | 0.099 | 0.156 | 0.457 | cs | 185 | 0.00393 | HV
N2XS(FL)2Y 1x240 RM/35 64/110 kV | 135 | 0.075 | 0.149 | 0.526 | cs | 240 | 0.00393 | HV
N2XS(FL)2Y 1x300 RM/35 64/110 kV | 144 | 0.06 | 0.144 | 0.588 | cs | 300 | 0.00393 | HV
15-AL1/3-ST1A 0.4 | 11 | 1.8769 | 0.35 | 0.105 | ol | 16 | 0.00403 | LV
24-AL1/4-ST1A 0.4 | 11.25 | 1.2012 | 0.335 | 0.14 | ol | 24 | 0.00403 | LV
48-AL1/8-ST1A 0.4 | 12.2 | 0.5939 | 0.3 | 0.21 | ol | 48 | 0.00403 | LV
94-AL1/15-ST1A 0.4 | 13.2 | 0.306 | 0.29 | 0.35 | ol | 94 | 0.00403 | LV
34-AL1/6-ST1A 10.0 | 9.7 | 0.8342 | 0.36 | 0.17 | ol | 34 | 0.00403 | MV
48-AL1/8-ST1A 10.0 | 10.1 | 0.5939 | 0.35 | 0.21 | ol | 48 | 0.00403 | MV
70-AL1/11-ST1A 10.0 | 10.4 | 0.4132 | 0.339 | 0.29 | ol | 70 | 0.00403 | MV
94-AL1/15-ST1A 10.0 | 10.75 | 0.306 | 0.33 | 0.35 | ol | 94 | 0.00403 | MV
122-AL1/20-ST1A 10.0 | 11.1 | 0.2376 | 0.323 | 0.41 | ol | 122 | 0.00403 | MV
149-AL1/24-ST1A 10.0 | 11.25 | 0.194 | 0.315 | 0.47 | ol | 149 | 0.00403 | MV
34-AL1/6-ST1A 20.0 | 9.15 | 0.8342 | 0.382 | 0.17 | ol | 34 | 0.00403 | MV
48-AL1/8-ST1A 20.0 | 9.5 | 0.5939 | 0.372 | 0.21 | ol | 48 | 0.00403 | MV
70-AL1/11-ST1A 20.0 | 9.7 | 0.4132 | 0.36 | 0.29 | ol | 70 | 0.00403 | MV
94-AL1/15-ST1A 20.0 | 10 | 0.306 | 0.35 | 0.35 | ol | 94 | 0.00403 | MV
122-AL1/20-ST1A 20.0 | 10.3 | 0.2376 | 0.344 | 0.41 | ol | 122 | 0.00403 | MV
149-AL1/24-ST1A 20.0 | 10.5 | 0.194 | 0.337 | 0.47 | ol | 149 | 0.00403 | MV
184-AL1/30-ST1A 20.0 | 10.75 | 0.1571 | 0.33 | 0.535 | ol | 184 | 0.00403 | MV
243-AL1/39-ST1A 20.0 | 11 | 0.1188 | 0.32 | 0.645 | ol | 243 | 0.00403 | MV
48-AL1/8-ST1A 110.0 | 8 | 0.5939 | 0.46 | 0.21 | ol | 48 | 0.00403 | HV
70-AL1/11-ST1A 110.0 | 8.4 | 0.4132 | 0.45 | 0.29 | ol | 70 | 0.00403 | HV
94-AL1/15-ST1A 110.0 | 8.65 | 0.306 | 0.44 | 0.35 | ol | 94 | 0.00403 | HV
122-AL1/20-ST1A 110.0 | 8.5 | 0.2376 | 0.43 | 0.41 | ol | 122 | 0.00403 | HV
149-AL1/24-ST1A 110.0 | 8.75 | 0.194 | 0.41 | 0.47 | ol | 149 | 0.00403 | HV
184-AL1/30-ST1A 110.0 | 8.8 | 0.1571 | 0.4 | 0.535 | ol | 184 | 0.00403 | HV
243-AL1/39-ST1A 110.0 | 9 | 0.1188 | 0.39 | 0.645 | ol | 243 | 0.00403 | HV
305-AL1/39-ST1A 110.0 | 9.2 | 0.0949 | 0.38 | 0.74 | ol | 305 | 0.00403 | HV
490-AL1/64-ST1A 110.0 | 9.75 | 0.059 | 0.37 | 0.96 | ol | 490 | 0.00403 | HV
679-AL1/86-ST1A 110.0 | 9.95 | 0.042 | 0.36 | 1.15 | ol | 679 | 0.00403 | HV
490-AL1/64-ST1A 220.0 | 10 | 0.059 | 0.285 | 0.96 | ol | 490 | 0.00403 | HV
679-AL1/86-ST1A 220.0 | 11.7 | 0.042 | 0.275 | 1.15 | ol | 679 | 0.00403 | HV
490-AL1/64-ST1A 380.0 | 11 | 0.059 | 0.253 | 0.96 | ol | 490 | 0.00403 | HV
679-AL1/86-ST1A 380.0 | 14.6 | 0.042 | 0.25 | 1.15 | ol | 679 | 0.00403 | HV

## trafo_std_types
| i0_percent | pfe_kw | vkr_percent | sn_mva | vn_lv_kv | vn_hv_kv | vk_percent | shift_degree | vector_group | tap_side | tap_neutral | tap_min | tap_max | tap_step_degree | tap_step_percent | tap_phase_shifter
160 MVA 380/110 kV | 0.06 | 60 | 0.25 | 160 | 110 | 380 | 12.2 | 0 | Yy0 | hv | 0 | -9 | 9 | 0 | 1.5 | FALSE
100 MVA 220/110 kV | 0.06 | 55 | 0.26 | 100 | 110 | 220 | 12 | 0 | Yy0 | hv | 0 | -9 | 9 | 0 | 1.5 | FALSE
63 MVA 110/20 kV | 0.04 | 22 | 0.32 | 63 | 20 | 110 | 18 | 150 | YNd5 | hv | 0 | -9 | 9 | 0 | 1.5 | FALSE
40 MVA 110/20 kV | 0.05 | 18 | 0.34 | 40 | 20 | 110 | 16.2 | 150 | YNd5 | hv | 0 | -9 | 9 | 0 | 1.5 | FALSE
25 MVA 110/20 kV | 0.07 | 14 | 0.41 | 25 | 20 | 110 | 12 | 150 | YNd5 | hv | 0 | -9 | 9 | 0 | 1.5 | FALSE
63 MVA 110/10 kV | 0.04 | 22 | 0.32 | 63 | 10 | 110 | 18 | 150 | YNd5 | hv | 0 | -9 | 9 | 0 | 1.5 | FALSE
40 MVA 110/10 kV | 0.05 | 18 | 0.34 | 40 | 10 | 110 | 16.2 | 150 | YNd5 | hv | 0 | -9 | 9 | 0 | 1.5 | FALSE
25 MVA 110/10 kV | 0.07 | 14 | 0.41 | 25 | 10 | 110 | 12 | 150 | YNd5 | hv | 0 | -9 | 9 | 0 | 1.5 | FALSE
0.25 MVA 20/0.4 kV | 0.32 | 0.8 | 1.44 | 0.25 | 0.4 | 20 | 6 | 150 | Yzn5 | hv | 0 | -2 | 2 | 0 | 2.5 | FALSE
0.4 MVA 20/0.4 kV | 0.3375 | 1.35 | 1.425 | 0.4 | 0.4 | 20 | 6 | 150 | Dyn5 | hv | 0 | -2 | 2 | 0 | 2.5 | FALSE
0.63 MVA 20/0.4 kV | 0.2619 | 1.65 | 1.206 | 0.63 | 0.4 | 20 | 6 | 150 | Dyn5 | hv | 0 | -2 | 2 | 0 | 2.5 | FALSE
0.25 MVA 10/0.4 kV | 0.24 | 0.6 | 1.2 | 0.25 | 0.4 | 10 | 4 | 150 | Dyn5 | hv | 0 | -2 | 2 | 0 | 2.5 | FALSE
0.4 MVA 10/0.4 kV | 0.2375 | 0.95 | 1.325 | 0.4 | 0.4 | 10 | 4 | 150 | Dyn5 | hv | 0 | -2 | 2 | 0 | 2.5 | FALSE
0.63 MVA 10/0.4 kV | 0.1873 | 1.18 | 1.0794 | 0.63 | 0.4 | 10 | 4 | 150 | Dyn5 | hv | 0 | -2 | 2 | 0 | 2.5 | FALSE

## trafo3w_std_types
| sn_hv_mva | sn_mv_mva | sn_lv_mva | vn_hv_kv | vn_mv_kv | vn_lv_kv | vk_hv_percent | vk_mv_percent | vk_lv_percent | vkr_hv_percent | vkr_mv_percent | vkr_lv_percent | pfe_kw | i0_percent | shift_mv_degree | shift_lv_degree | vector_group | tap_side | tap_neutral | tap_min | tap_max | tap_step_percent
63/25/38 MVA 110/20/10 kV | 63 | 25 | 38 | 110 | 20 | 10 | 10.4 | 10.4 | 10.4 | 0.28 | 0.32 | 0.35 | 35 | 0.89 | 0 | 0 | YN0yn0yn0 | hv | 0 | -10 | 10 | 1.2
63/25/38 MVA 110/10/10 kV | 63 | 25 | 38 | 110 | 10 | 10 | 10.4 | 10.4 | 10.4 | 0.28 | 0.32 | 0.35 | 35 | 0.89 | 0 | 0 | YN0yn0yn0 | hv | 0 | -10 | 10 | 1.2

## fuse_std_types
| fuse_type | i_rated_a | t_avg | t_min | t_total | x_avg | x_min | x_total
HV 100A | HV 100A | 100 | 0 | [10.0, 3.64, 0.854, 0.281, 0.1, 0.0531, 0.022, 0.01] | [10.0, 4.267, 1.21, 0.403, 0.1, 0.058, 0.022, 0.01] | 0 | [300.0, 350.0, 450.0, 550.0, 700.0, 850.0, 1200.0, 1752.0] | [600.0, 700.0, 900.0, 1150.0, 1665.0, 2000.0, 3000.0, 4313.0]
HV 10A | HV 10A | 10 | 0 | [10.0, 1675.0, 0.344, 0.156, 0.1, 0.0417, 0.0171, 0.01] | [10.0, 1.3, 0.3, 0.155, 0.1, 0.0555, 0.023, 0.01] | 0 | [30.0, 32.0, 35.0, 37.0, 39.0, 50.0, 70.0, 88.0] | [60.0, 70.0, 80.0, 87.0, 94.0, 110.0, 150.0, 216.0]
HV 125A | HV 125A | 125 | 0 | [10.0, 1.82, 0.344, 0.1, 0.0467, 0.0269, 0.01] | [10.0, 2.478, 0.426, 0.1, 0.0427, 0.0211, 0.01] | 0 | [375.0, 500.0, 700.0, 925.0, 1200.0, 1500.0, 2341.0] | [750.0, 1000.0, 1500.0, 2200.0, 3000.0, 4000.0, 5765.0]
HV 160A | HV 160A | 160 | 0 | [10.0, 4.15, 1.03, 0.198, 0.1, 0.051, 0.0172, 0.01] | [10.0, 2.3, 0.734, 0.274, 0.1, 0.046, 0.0177, 0.01] | 0 | [480.0, 550.0, 700.0, 1000.0, 1260.0, 1600.0, 2500.0, 3227.0] | [960.0, 1300.0, 1700.0, 2200.0, 2996.0, 4000.0, 6000.0, 7946.0]
HV 16A | HV 16A | 16 | 0 | [10.0, 0.352, 0.164, 0.1, 0.0649, 0.0342, 0.01] | [10.0, 2.34, 0.722, 0.181, 0.1, 0.055, 0.0296, 0.01] | 0 | [48.0, 60.0, 65.0, 71.0, 80.0, 100.0, 162.0] | [96.0, 110.0, 125.0, 150.0, 168.0, 200.0, 250.0, 398.0]
HV 200A | HV 200A | 200 | 0 | [10.0, 4.267, 1.21, 0.403, 0.1, 0.058, 0.022, 0.01] | [10.0, 3.73, 1.654, 0.328, 0.1, 0.0531, 0.019, 0.01] | 0 | [600.0, 700.0, 900.0, 1150.0, 1665.0, 2000.0, 3000.0, 4313.0] | [1200.0, 1500.0, 1800.0, 2700.0, 3960.0, 5000.0, 7500.0, 10620.0]
HV 20A | HV 20A | 20 | 0 | [10.0, 1.3, 0.3, 0.155, 0.1, 0.0555, 0.023, 0.01] | [10.0, 1.3, 0.161, 0.1, 0.0611, 0.0399, 0.0141, 0.01] | 0 | [60.0, 70.0, 80.0, 87.0, 94.0, 110.0, 150.0, 216.0] | [120.0, 150.0, 200.0, 223.0, 260.0, 300.0, 450.0, 532.0]
HV 25A | HV 25A | 25 | 0 | [10.0, 2.512, 0.833, 0.299, 0.1, 0.0372, 0.0223, 0.01] | [10.0, 3.125, 0.597, 0.198, 0.1, 0.0378, 0.022, 0.01] | 0 | [75.0, 82.0, 90.0, 100.0, 124.0, 170.0, 200.0, 289.0] | [150.0, 170.0, 210.0, 250.0, 294.0, 400.0, 500.0, 711.0]
HV 31.5A | HV 31.5A | 31.5 | 0 | [10.0, 2.34, 0.722, 0.181, 0.1, 0.055, 0.0296, 0.01] | [10.0, 2.84, 0.368, 0.164, 0.1, 0.0621, 0.0378, 0.0195, 0.01] | 0 | [95.0, 110.0, 125.0, 150.0, 165.0, 200.0, 250.0, 390.0] | [189.0, 220.0, 300.0, 350.0, 393.0, 450.0, 530.0, 700.0, 960.0]
HV 40A | HV 40A | 40 | 0 | [10.0, 1.3, 0.161, 0.1, 0.0611, 0.0399, 0.0141, 0.01] | [10.0, 2.05, 0.369, 0.198, 0.1, 0.051, 0.0298, 0.01] | 0 | [120.0, 150.0, 200.0, 223.0, 260.0, 300.0, 450.0, 532.0] | [240.0, 300.0, 400.0, 450.0, 530.0, 650.0, 800.0, 1311.0]
HV 50A | HV 50A | 50 | 0 | [10.0, 3.215, 0.597, 0.198, 0.1, 0.0378, 0.022, 0.01] | [10.0, 3.64, 0.854, 0.281, 0.1, 0.0531, 0.022, 0.01] | 0 | [150.0, 170.0, 210.0, 250.0, 294.0, 400.0, 500.0, 711.0] | [300.0, 350.0, 450.0, 550.0, 700.0, 850.0, 1200.0, 1752.0]
HV 6.3A | HV 6.3A | 6.3 | 0 | [10.0, 1.39, 0.344, 0.168, 0.1, 0.056, 0.0263, 0.01] | [10.0, 1.711, 0.516, 0.198, 0.1, 0.0634, 0.0303, 0.01] | 0 | [19.0, 19.5, 20.4, 20.8, 22.0, 25.0, 32.0, 48.0] | [38.0, 40.0, 43.0, 48.0, 53.0, 60.0, 75.0, 118.0]
HV 63A | HV 63A | 63 | 0 | [10.0, 2.84, 0.368, 0.164, 0.1, 0.0621, 0.0378, 0.0195, 0.01] | [10.0, 1.82, 0.344, 0.1, 0.0467, 0.0269, 0.01] | 0 | [189.0, 220.0, 300.0, 350.0, 393.0, 450.0, 530.0, 700.0, 961.0] | [378.0, 500.0, 700.0, 934.0, 1200.0, 1500.0, 2366.0]
HV 80A | HV 80A | 80 | 0 | [10.0, 2.05, 0.369, 0.198, 0.1, 0.051, 0.0298, 0.01] | [10.0, 4.15, 1.03, 0.198, 0.1, 0.051, 0.0172, 0.01] | 0 | [240.0, 300.0, 400.0, 450.0, 530.0, 650.0, 800.0, 1311.0] | [480.0, 550.0, 700.0, 1000.0, 1260.0, 1600.0, 2500.0, 3227.0]
Siemens NH-1-100 | Siemens NH-1-100 | 100 | [5400.0, 2000.0, 400.0, 20.0, 1.0, 0.2, 0.012, 0.004] | 0 | 0 | [150.0, 190.0, 250.0, 430.0, 900.0, 1250.0, 2700.0, 3600.0] | 0 | 0
Siemens NH-1-125 | Siemens NH-1-125 | 125 | [4800.0, 120.0, 7.0, 0.1, 0.004] | 0 | 0 | [180.0, 400.0, 740.0, 2000.0, 4250.0] | 0 | 0
Siemens NH-1-16 | Siemens NH-1-16 | 16 | [4000.0, 400.0, 2.0, 0.1, 0.04, 0.01] | 0 | 0 | [26.0, 35.0, 75.0, 150.0, 200.0, 300.0] | 0 | 0
Siemens NH-1-160 | Siemens NH-1-160 | 160 | [4800.0, 120.0, 7.0, 0.1, 0.004] | 0 | 0 | [210.0, 500.0, 900.0, 2300.0, 5000.0] | 0 | 0
Siemens NH-1-25 | Siemens NH-1-25 | 25 | [4000.0, 1000.0, 10.0, 0.2, 0.02, 0.01] | 0 | 0 | [40.0, 50.0, 100.0, 210.0, 400.0, 500.0] | 0 | 0
Siemens NH-1-50 | Siemens NH-1-50 | 50 | [4000.0, 40.0, 4.0, 1.0, 0.02, 0.01] | 0 | 0 | [86.0, 200.0, 300.0, 400.0, 1000.0, 1280.0] | 0 | 0
Siemens NH-1-63 | Siemens NH-1-63 | 63 | [4000.0, 100.0, 10.0, 2.0, 0.04, 0.01] | 0 | 0 | [100.0, 200.0, 300.0, 400.0, 1000.0, 1500.0] | 0 | 0
Siemens NH-1-80 | Siemens NH-1-80 | 80 | [4800.0, 120.0, 7.0, 0.1, 0.01] | 0 | 0 | [150.58, 250.0, 450.0, 1150.0, 2470.0] | 0 | 0
Siemens NH-2-1000 | Siemens NH-2-1000 | 1000 | [4800.0, 120.0, 7.0, 0.1, 0.004] | 0 | 0 | [1900.0, 3500.0, 8400.0, 24000.0, 52000.0] | 0 | 0
Siemens NH-2-200 | Siemens NH-2-200 | 200 | [4800.0, 120.0, 7.0, 0.1, 0.004] | 0 | 0 | [280.0, 650.0, 1200.0, 3000.0, 7000.0] | 0 | 0
Siemens NH-2-224 | Siemens NH-2-224 | 224 | [4800.0, 120.0, 7.0, 0.2, 0.04, 0.004] | 0 | 0 | [400.0, 750.0, 1453.0, 3025.0, 4315.0, 7600.0] | 0 | 0
Siemens NH-2-250 | Siemens NH-2-250 | 250 | [4800.0, 120.0, 7.0, 0.1, 0.004] | 0 | 0 | [450.0, 800.0, 1650.0, 4000.0, 8500.0] | 0 | 0
Siemens NH-2-315 | Siemens NH-2-315 | 315 | [4800.0, 120.0, 7.0, 0.1, 0.004] | 0 | 0 | [550.0, 920.0, 1900.0, 5000.0, 11000.0] | 0 | 0
Siemens NH-2-355 | Siemens NH-2-355 | 355 | [4800.0, 120.0, 6.0, 0.1, 0.004] | 0 | 0 | [650.0, 1116.27, 2350.0, 5840.0, 12790.0] | 0 | 0
Siemens NH-2-400 | Siemens NH-2-400 | 400 | [4800.0, 120.0, 7.0, 0.1, 0.004] | 0 | 0 | [720.0, 1350.0, 2800.0, 6500.0, 15000.0] | 0 | 0
Siemens NH-2-425 | Siemens NH-2-425 | 425 | [4800.0, 120.0, 7.0, 0.1, 0.004] | 0 | 0 | [850.0, 1500.0, 3050.0, 7500.0, 16500.0] | 0 | 0
Siemens NH-2-630 | Siemens NH-2-630 | 630 | [4800.0, 120.0, 7.0, 0.1, 0.004] | 0 | 0 | [1200.0, 2000.0, 4800.0, 12000.0, 26000.0] | 0 | 0

## res_bus
| vm_pu | va_degree | p_mw | q_mvar
0 | 0.98117 | -0.36117 | 0.0026317 | 0.00065956
1 | 0.98187 | -0.34748 | 0.0032049 | 0.00080323
2 | 0.98058 | -0.37279 | 0.0029996 | 0.00075177
3 | 0.98301 | -0.32536 | 0.002726 | 0.00068321
4 | 0.98008 | -0.38259 | 0.0021492 | 0.00053864
5 | 0.98342 | -0.31739 | 0 | 0
6 | 0.98004 | -0.38332 | 0.0056044 | 0.0014046
7 | 0.98408 | -0.30438 | 0 | 0
8 | 0.98256 | -0.33399 | 0.0020778 | 0.00052075
9 | 0.98004 | -0.38341 | 0.0044435 | 0.0011136
10 | 0.97659 | -0.45068 | 0.0014177 | 0.00035531
11 | 0.97662 | -0.45018 | 0 | 0
12 | 0.97666 | -0.44941 | 0 | 0
13 | 0.97675 | -0.44761 | 0.010641 | 0.0026669
14 | 0.97658 | -0.45085 | 0.0021054 | 0.00052767
15 | 0.97433 | -0.49515 | 0.010286 | 0.002578
16 | 0.97611 | -0.46012 | 0.0098432 | 0.0024669
17 | 0.97591 | -0.46407 | 0.0088077 | 0.0022074
18 | 0.97429 | -0.49601 | 0.0029833 | 0.00074769
19 | 0.98 | -0.38425 | 0.0025941 | 0.00065015
20 | 0.97997 | -0.3847 | 0.0017891 | 0.0004484
21 | 0.98902 | -0.20915 | 0 | 0
22 | 0.98408 | -0.30449 | 0.00040688 | 0.00010197
23 | 0.98521 | -0.28315 | 0.056024 | 0.014041
24 | 0.98988 | -0.19254 | 0.0011058 | 0.00027713
25 | 0.9888 | -0.21346 | 0.0095426 | 0.0023916
26 | 0.99058 | -0.17907 | 0 | 0
27 | 0.99137 | -0.16401 | 0 | 0
28 | 0.99025 | -0.18542 | 0.00064858 | 0.00016255
29 | 0.98728 | -0.24252 | 0.0025106 | 0.00062921
30 | 0.98298 | -0.32595 | 0 | 0
31 | 0.98245 | -0.33622 | 0 | 0
32 | 0.98008 | -0.38252 | 0.0016092 | 0.0004033
33 | 0.99341 | -0.12484 | 0.0029557 | 0.00074078
34 | 0.97943 | -0.39535 | 0.083048 | 0.020814
35 | 1 | 0 | -0.33318 | -0.084917
36 | 0.99597 | -0.077198 | 0 | 0
37 | 0.99841 | -0.030434 | 0.014003 | 0.0035095
38 | 0.99567 | -0.083038 | 0.020208 | 0.0050647
39 | 0.99182 | -0.15734 | 0.021048 | 0.0052751
40 | 0.99104 | -0.17247 | 0 | 0
41 | 0.9928 | -0.13827 | 0 | 0
42 | 0.99011 | -0.19052 | 0 | 0
43 | 0.99295 | -0.13539 | 0 | 0
44 | 0.99008 | -0.1911 | 0 | 0
45 | 0.98995 | -0.19358 | 0.005847 | 0.0014654
46 | 0.99233 | -0.14753 | 0.021896 | 0.0054875
47 | 0.99456 | -0.10438 | 0 | 0
48 | 0.98981 | -0.19627 | 0.006293 | 0.0015772
49 | 0.97941 | -0.39575 | 0.0033389 | 0.00083681
50 | 0.99998 | 149.9956 | 0 | 0

## res_line
| p_from_mw | q_from_mvar | p_to_mw | q_to_mvar | pl_mw | ql_mvar | i_from_ka | i_to_ka | i_ka | vm_from_pu | va_from_degree | vm_to_pu | va_to_degree | loading_percent
0 | -0.022231 | -0.005578 | 0.022245 | 0.0055868 | 1.4521e-05 | 8.8629e-06 | 0.033717 | 0.033717 | 0.033717 | 0.98117 | -0.36117 | 0.98187 | -0.34748 | 9.2629
1 | 0.019599 | 0.0049184 | -0.019588 | -0.0049119 | 1.0852e-05 | 6.5317e-06 | 0.029726 | 0.029726 | 0.029726 | 0.98117 | -0.36117 | 0.98058 | -0.37279 | 8.1665
2 | -0.02545 | -0.0063901 | 0.025477 | 0.0064067 | 2.6891e-05 | 1.66e-05 | 0.038574 | 0.038574 | 0.038574 | 0.98187 | -0.34748 | 0.98301 | -0.32536 | 10.5972
3 | 0.016589 | 0.0041601 | -0.016581 | -0.0041556 | 7.7452e-06 | 4.546e-06 | 0.025174 | 0.025174 | 0.025174 | 0.98058 | -0.37279 | 0.98008 | -0.38259 | 6.916
4 | -0.028203 | -0.0070899 | 0.028214 | 0.0070965 | 1.0737e-05 | 6.6725e-06 | 0.0427 | 0.0427 | 0.0427 | 0.98301 | -0.32536 | 0.98342 | -0.31739 | 11.7308
5 | 0.014432 | 0.0036169 | -0.014431 | -0.0036166 | 5.047e-07 | 2.8769e-07 | 0.021911 | 0.021911 | 0.021911 | 0.98008 | -0.38259 | 0.98004 | -0.38332 | 6.0196
6 | -0.07671 | -0.019375 | 0.076758 | 0.019405 | 4.7833e-05 | 3.0493e-05 | 0.11612 | 0.11612 | 0.11612 | 0.98342 | -0.31739 | 0.98408 | -0.30438 | 31.9023
7 | 0.048496 | 0.012278 | -0.048458 | -0.012254 | 3.8635e-05 | 2.4484e-05 | 0.073425 | 0.073425 | 0.073425 | 0.98342 | -0.31739 | 0.98256 | -0.33399 | 20.1716
8 | 0.008827 | 0.002212 | -0.0088269 | -0.002212 | 3.7682e-08 | 1.7067e-08 | 0.013402 | 0.013402 | 0.013402 | 0.98004 | -0.38332 | 0.98004 | -0.38341 | 3.6819
9 | -0.077165 | -0.019507 | 0.077519 | 0.019733 | 0.00035419 | 0.00022579 | 0.11674 | 0.11674 | 0.11674 | 0.98408 | -0.30438 | 0.98902 | -0.20915 | 32.0713
10 | 0.00040689 | 0.0001018 | -0.00040688 | -0.00010197 | 1.9769e-09 | -1.757e-07 | 0.00061518 | 0.00061525 | 0.00061525 | 0.98408 | -0.30438 | 0.98408 | -0.30449 | 0.16902
11 | 0.04638 | 0.011733 | -0.046128 | -0.011574 | 0.00025136 | 0.00015916 | 0.070278 | 0.070278 | 0.070278 | 0.98256 | -0.33399 | 0.97675 | -0.44761 | 19.3073
12 | 0.0043835 | 0.0010984 | -0.0043833 | -0.0010984 | 1.7579e-07 | -2.0842e-08 | 0.0066554 | 0.0066555 | 0.0066555 | 0.98004 | -0.38341 | 0.98 | -0.38425 | 1.8284
13 | -0.0014177 | -0.00035531 | 0.0014177 | 0.00035509 | 3.4111e-08 | -2.221e-07 | 0.0021601 | 0.0021601 | 0.0021601 | 0.97659 | -0.45068 | 0.97662 | -0.45018 | 0.59345
14 | -0.0014177 | -0.00035509 | 0.0014178 | 0.00035475 | 5.1795e-08 | -3.373e-07 | 0.0021601 | 0.0021599 | 0.0021601 | 0.97662 | -0.45018 | 0.97666 | -0.44941 | 0.59342
15 | -0.022185 | -0.0055633 | 0.022187 | 0.0055645 | 1.902e-06 | 1.1617e-06 | 0.033802 | 0.033802 | 0.033802 | 0.97666 | -0.44941 | 0.97675 | -0.44761 | 9.2864
16 | 0.020768 | 0.0052086 | -0.020766 | -0.0052077 | 1.43e-06 | 8.6757e-07 | 0.031643 | 0.031643 | 0.031643 | 0.97666 | -0.44941 | 0.97658 | -0.45085 | 8.693
17 | 0.0133 | 0.0033424 | -0.01327 | -0.0033256 | 3.0114e-05 | 1.6832e-05 | 0.020265 | 0.020266 | 0.020266 | 0.97675 | -0.44761 | 0.97433 | -0.49515 | 5.5675
18 | 0.018661 | 0.00468 | -0.018652 | -0.0046751 | 8.239e-06 | 4.9331e-06 | 0.028434 | 0.028435 | 0.028435 | 0.97658 | -0.45085 | 0.97611 | -0.46012 | 7.8117
19 | 0.0029835 | 0.00074757 | -0.0029833 | -0.00074769 | 1.2328e-07 | -1.1831e-07 | 0.0045563 | 0.0045564 | 0.0045564 | 0.97433 | -0.49515 | 0.97429 | -0.49601 | 1.2518
20 | 0.0088093 | 0.0022082 | -0.0088077 | -0.0022074 | 1.6582e-06 | 7.5484e-07 | 0.013429 | 0.013429 | 0.013429 | 0.97611 | -0.46012 | 0.97591 | -0.46407 | 3.6894
21 | 0.0017892 | 0.00044825 | -0.0017891 | -0.0004484 | 3.8094e-08 | -1.4905e-07 | 0.0027166 | 0.0027167 | 0.0027167 | 0.98 | -0.38425 | 0.97997 | -0.3847 | 0.74634
22 | 0.056222 | 0.014167 | -0.056024 | -0.014041 | 0.00019826 | 0.00012595 | 0.084616 | 0.084616 | 0.084616 | 0.98902 | -0.20915 | 0.98521 | -0.28315 | 23.2462
23 | -0.14329 | -0.036292 | 0.1434 | 0.036365 | 0.00011439 | 7.2875e-05 | 0.21572 | 0.21572 | 0.21572 | 0.98902 | -0.20915 | 0.98988 | -0.19254 | 29.6312
24 | 0.0095446 | 0.0023925 | -0.0095426 | -0.0023916 | 1.9627e-06 | 9.305e-07 | 0.01436 | 0.01436 | 0.01436 | 0.98902 | -0.20915 | 0.9888 | -0.21346 | 3.9452
25 | -0.14451 | -0.036642 | 0.1447 | 0.036769 | 0.00019848 | 0.00012645 | 0.21738 | 0.21738 | 0.21738 | 0.98988 | -0.19254 | 0.99137 | -0.16401 | 29.8595
26 | -0.092079 | -0.023435 | 0.092146 | 0.023478 | 6.691e-05 | 4.2702e-05 | 0.13845 | 0.13845 | 0.13845 | 0.99058 | -0.17907 | 0.99137 | -0.16401 | 38.0344
27 | 0.092079 | 0.023435 | -0.092051 | -0.023417 | 2.8166e-05 | 1.7976e-05 | 0.13845 | 0.13845 | 0.13845 | 0.99058 | -0.17907 | 0.99025 | -0.18542 | 38.0344
28 | -0.23685 | -0.060246 | 0.2373 | 0.060533 | 0.00044797 | 0.00028622 | 0.35582 | 0.35582 | 0.35582 | 0.99137 | -0.16401 | 0.99341 | -0.12484 | 48.8767
29 | 0.091402 | 0.023254 | -0.091151 | -0.023094 | 0.00025078 | 0.00016004 | 0.13747 | 0.13747 | 0.13747 | 0.99025 | -0.18542 | 0.98728 | -0.24252 | 37.7667
30 | 0.088641 | 0.022465 | -0.088287 | -0.022239 | 0.00035384 | 0.00022578 | 0.13369 | 0.13369 | 0.13369 | 0.98728 | -0.24252 | 0.98298 | -0.32595 | 36.7273
31 | 0.088287 | 0.022239 | -0.088243 | -0.022212 | 4.3336e-05 | 2.7653e-05 | 0.13369 | 0.13369 | 0.13369 | 0.98298 | -0.32595 | 0.98245 | -0.33622 | 36.7273
32 | 0.088243 | 0.022212 | -0.088049 | -0.022087 | 0.00019479 | 0.0001243 | 0.13369 | 0.13369 | 0.13369 | 0.98245 | -0.33622 | 0.98008 | -0.38252 | 36.7273
33 | 0.086439 | 0.021684 | -0.086387 | -0.02165 | 5.2862e-05 | 3.3728e-05 | 0.13124 | 0.13124 | 0.13124 | 0.98008 | -0.38252 | 0.97943 | -0.39535 | 36.0561
34 | -0.24025 | -0.061273 | 0.24171 | 0.062205 | 0.0014578 | 0.00093144 | 0.36025 | 0.36025 | 0.36025 | 0.99341 | -0.12484 | 1 | 0 | 49.4848
35 | 0.003339 | 0.00083677 | -0.0033389 | -0.00083681 | 6.3519e-08 | -4.2185e-08 | 0.0050728 | 0.0050728 | 0.0050728 | 0.97943 | -0.39535 | 0.97941 | -0.39575 | 1.3936
36 | 0.089823 | 0.022712 | -0.089692 | -0.022629 | 0.00013091 | 8.3527e-05 | 0.13373 | 0.13373 | 0.13373 | 1 | 0 | 0.99841 | -0.030434 | 36.7388
37 | -0.07552 | -0.019011 | 0.075689 | 0.019119 | 0.00016923 | 0.00010784 | 0.11286 | 0.11286 | 0.11286 | 0.99597 | -0.077198 | 0.99841 | -0.030434 | 31.0053
38 | 0.07552 | 0.019011 | -0.075499 | -0.018998 | 2.1077e-05 | 1.3432e-05 | 0.11286 | 0.11286 | 0.11286 | 0.99597 | -0.077198 | 0.99567 | -0.083038 | 31.0053
39 | 0.055291 | 0.013933 | -0.055234 | -0.013897 | 5.639e-05 | 3.5804e-05 | 0.082658 | 0.082658 | 0.082658 | 0.99567 | -0.083038 | 0.99456 | -0.10438 | 22.7084
40 | 0.012162 | 0.0030535 | -0.012153 | -0.0030488 | 8.7721e-06 | 4.7083e-06 | 0.018248 | 0.018248 | 0.018248 | 0.99182 | -0.15734 | 0.99104 | -0.17247 | 5.0133
41 | -0.03321 | -0.0083286 | 0.03324 | 0.0083475 | 3.0204e-05 | 1.8911e-05 | 0.049826 | 0.049826 | 0.049826 | 0.99182 | -0.15734 | 0.9928 | -0.13827 | 13.6884
42 | 0.012153 | 0.0030488 | -0.012143 | -0.0030432 | 1.0449e-05 | 5.6104e-06 | 0.018248 | 0.018249 | 0.018249 | 0.99104 | -0.17247 | 0.99011 | -0.19052 | 5.0134
43 | -0.03324 | -0.0083475 | 0.033244 | 0.0083504 | 4.5823e-06 | 2.869e-06 | 0.049826 | 0.049826 | 0.049826 | 0.9928 | -0.13827 | 0.99295 | -0.13539 | 13.6884
44 | 0.0062947 | 0.0015776 | -0.0062946 | -0.0015776 | 1.761e-07 | 4.5222e-08 | 0.0094603 | 0.0094603 | 0.0094603 | 0.99011 | -0.19052 | 0.99008 | -0.1911 | 2.599
45 | 0.0058478 | 0.0014656 | -0.005847 | -0.0014654 | 8.5325e-07 | 1.6728e-07 | 0.0087886 | 0.0087887 | 0.0087887 | 0.99011 | -0.19052 | 0.98995 | -0.19358 | 2.4145
46 | 0.021908 | 0.0054953 | -0.021896 | -0.0054875 | 1.2679e-05 | 7.709e-06 | 0.032833 | 0.032833 | 0.032833 | 0.99295 | -0.13539 | 0.99233 | -0.14753 | 9.02
47 | -0.055153 | -0.013846 | 0.055234 | 0.013897 | 8.1698e-05 | 5.1874e-05 | 0.082659 | 0.082658 | 0.082659 | 0.99295 | -0.13539 | 0.99456 | -0.10438 | 22.7084
48 | 0.0062946 | 0.0015776 | -0.006293 | -0.0015772 | 1.5502e-06 | 3.9829e-07 | 0.0094603 | 0.0094605 | 0.0094605 | 0.99008 | -0.1911 | 0.98981 | -0.19627 | 2.599

## res_trafo
| p_hv_mw | q_hv_mvar | p_lv_mw | q_lv_mvar | pl_mw | ql_mvar | i_hv_ka | i_lv_ka | vm_hv_pu | va_hv_degree | vm_lv_pu | va_lv_degree | loading_percent
0 | -1.2729e-15 | -1.3162e-15 | 0.00165 | 1.2699e-07 | 0.00165 | 1.2699e-07 | 5.2857e-17 | 0.0023815 | 0.99998 | 149.9956 | 1 | 0 | 0.2619

## res_ext_grid
| p_mw | q_mvar
0 | 0.34799 | 0.088627

## res_load
| p_mw | q_mvar
0 | 0.0026317 | 0.00065956
1 | 0.0032049 | 0.00080323
2 | 0.0029996 | 0.00075177
3 | 0.002726 | 0.00068321
4 | 0.0021492 | 0.00053864
5 | 0.0056044 | 0.0014046
6 | 0.0020778 | 0.00052075
7 | 0.0044435 | 0.0011136
8 | 0.0014177 | 0.00035531
9 | 0.010641 | 0.0026669
10 | 0.0021054 | 0.00052767
11 | 0.010286 | 0.002578
12 | 0.0098432 | 0.0024669
13 | 0.0088077 | 0.0022074
14 | 0.0029833 | 0.00074769
15 | 0.0025941 | 0.00065015
16 | 0.0017891 | 0.0004484
17 | 0.00040688 | 0.00010197
18 | 0.056024 | 0.014041
19 | 0.0011058 | 0.00027713
20 | 0.0095426 | 0.0023916
21 | 0.00064858 | 0.00016255
22 | 0.0025106 | 0.00062921
23 | 0.0016092 | 0.0004033
24 | 0.0029557 | 0.00074078
25 | 0.083048 | 0.020814
26 | 0.0148 | 0.0037093
27 | 0.014003 | 0.0035095
28 | 0.020208 | 0.0050647
29 | 0.021048 | 0.0052751
30 | 0.005847 | 0.0014654
31 | 0.021896 | 0.0054875
32 | 0.006293 | 0.0015772
33 | 0.0033389 | 0.00083681

## dtypes
| element | column | dtype
0 | bus | name | object
1 | bus | vn_kv | float64
2 | bus | type | object
3 | bus | zone | object
4 | bus | in_service | bool
5 | load | name | object
6 | load | bus | uint32
7 | load | p_mw | float64
8 | load | q_mvar | float64
9 | load | const_z_percent | float64
10 | load | const_i_percent | float64
11 | load | sn_mva | float64
12 | load | scaling | float64
13 | load | in_service | bool
14 | load | type | object
15 | ext_grid | name | object
16 | ext_grid | bus | uint32
17 | ext_grid | vm_pu | float64
18 | ext_grid | va_degree | float64
19 | ext_grid | slack_weight | float64
20 | ext_grid | in_service | bool
21 | line | name | object
22 | line | std_type | object
23 | line | from_bus | uint32
24 | line | to_bus | uint32
25 | line | length_km | float64
26 | line | r_ohm_per_km | float64
27 | line | x_ohm_per_km | float64
28 | line | c_nf_per_km | float64
29 | line | g_us_per_km | float64
30 | line | max_i_ka | float64
31 | line | df | float64
32 | line | parallel | uint32
33 | line | type | object
34 | line | in_service | bool
35 | trafo | name | object
36 | trafo | std_type | object
37 | trafo | hv_bus | uint32
38 | trafo | lv_bus | uint32
39 | trafo | sn_mva | float64
40 | trafo | vn_hv_kv | float64
41 | trafo | vn_lv_kv | float64
42 | trafo | vk_percent | float64
43 | trafo | vkr_percent | float64
44 | trafo | pfe_kw | float64
45 | trafo | i0_percent | float64
46 | trafo | shift_degree | float64
47 | trafo | tap_side | object
48 | trafo | tap_neutral | int32
49 | trafo | tap_min | int32
50 | trafo | tap_max | int32
51 | trafo | tap_step_percent | float64
52 | trafo | tap_step_degree | float64
53 | trafo | tap_pos | int32
54 | trafo | tap_phase_shifter | bool
55 | trafo | parallel | uint32
56 | trafo | df | float64
57 | trafo | in_service | bool
58 | line_geodata | coords | object
59 | bus_geodata | x | float64
60 | bus_geodata | y | float64
61 | bus_geodata | coords | object
62 | res_bus | vm_pu | float64
63 | res_bus | va_degree | float64
64 | res_bus | p_mw | float64
65 | res_bus | q_mvar | float64
66 | res_line | p_from_mw | float64
67 | res_line | q_from_mvar | float64
68 | res_line | p_to_mw | float64
69 | res_line | q_to_mvar | float64
70 | res_line | pl_mw | float64
71 | res_line | ql_mvar | float64
72 | res_line | i_from_ka | float64
73 | res_line | i_to_ka | float64
74 | res_line | i_ka | float64
75 | res_line | vm_from_pu | float64
76 | res_line | va_from_degree | float64
77 | res_line | vm_to_pu | float64
78 | res_line | va_to_degree | float64
79 | res_line | loading_percent | float64
80 | res_trafo | p_hv_mw | float64
81 | res_trafo | q_hv_mvar | float64
82 | res_trafo | p_lv_mw | float64
83 | res_trafo | q_lv_mvar | float64
84 | res_trafo | pl_mw | float64
85 | res_trafo | ql_mvar | float64
86 | res_trafo | i_hv_ka | float64
87 | res_trafo | i_lv_ka | float64
88 | res_trafo | vm_hv_pu | float64
89 | res_trafo | va_hv_degree | float64
90 | res_trafo | vm_lv_pu | float64
91 | res_trafo | va_lv_degree | float64
92 | res_trafo | loading_percent | float64
93 | res_ext_grid | p_mw | float64
94 | res_ext_grid | q_mvar | float64
95 | res_load | p_mw | float64
96 | res_load | q_mvar | float64

## parameters
| version | format_version | converged | OPF_converged | name | f_hz | sn_mva
0 | 2.14.6 | 2.14.0 | TRUE | FALSE |  | 50 | 1