## bus
| name | vn_kv | type | zone | in_service
0 | bus_LV_1058-20_0_2_node_0 | 0.4 | n |  | TRUE
1 | bus_LV_1058-20_0_2_node_1 | 0.4 | n |  | TRUE
2 | bus_LV_1058-20_0_2_node_166 | 0.4 | n |  | TRUE
3 | bus_LV_1058-20_0_2_node_4 | 0.4 | n |  | TRUE
4 | bus_LV_1058-20_0_2_node_178 | 0.4 | n |  | TRUE
5 | bus_LV_1058-20_0_2_node_18 | 0.4 | n |  | TRUE
6 | bus_LV_1058-20_0_2_node_19 | 0.4 | n |  | TRUE
7 | bus_LV_1058-20_0_2_node_20 | 0.4 | n |  | TRUE
8 | bus_LV_1058-20_0_2_node_21 | 0.4 | n |  | TRUE
9 | bus_LV_1058-20_0_2_node_28 | 0.4 | n |  | TRUE
10 | bus_LV_1058-20_0_2_node_25 | 0.4 | n |  | TRUE
11 | bus_LV_1058-20_0_2_node_116 | 0.4 | n |  | TRUE
12 | bus_LV_1058-20_0_2_node_26 | 0.4 | n |  | TRUE
13 | bus_LV_1058-20_0_2_node_27 | 0.4 | n |  | TRUE
14 | bus_LV_1058-20_0_2_node_149 | 0.4 | n |  | TRUE
15 | bus_LV_1058-20_0_2_node_148 | 0.4 | n |  | TRUE
16 | bus_LV_1058-20_0_2_node_36 | 0.4 | n |  | TRUE
17 | bus_LV_1058-20_0_2_node_37 | 0.4 | n |  | TRUE
18 | bus_LV_1058-20_0_2_node_114 | 0.4 | n |  | TRUE
19 | bus_LV_1058-20_0_2_node_38 | 0.4 | n |  | TRUE
20 | bus_LV_1058-20_0_2_node_113 | 0.4 | n |  | TRUE
21 | bus_LV_1058-20_0_2_node_95 | 0.4 | n |  | TRUE
22 | bus_LV_1058-20_0_2_node_97 | 0.4 | n |  | TRUE
23 | bus_LV_1058-20_0_2_node_108 | 0.4 | n |  | TRUE
24 | bus_LV_1058-20_0_2_node_109 | 0.4 | n |  | TRUE
25 | bus_LV_1058-20_0_2_node_110 | 0.4 | n |  | TRUE
26 | bus_LV_1058-20_0_2_node_111 | 0.4 | n |  | TRUE
27 | bus_LV_1058-20_0_2_node_112 | 0.4 | n |  | TRUE
28 | bus_LV_1058-20_0_2_node_131 | 0.4 | n |  | TRUE
29 | bus_LV_1058-20_0_2_node_133 | 0.4 | n |  | TRUE
30 | bus_LV_1058-20_0_2_node_138 | 0.4 | n |  | TRUE
31 | bus_LV_1058-20_0_2_node_115 | 0.4 | n |  | TRUE
32 | bus_LV_1058-20_0_2_node_152 | 0.4 | n |  | TRUE
33 | bus_LV_1058-20_0_2_node_117 | 0.4 | n |  | TRUE
34 | bus_LV_1058-20_0_2_node_118 | 0.4 | n |  | TRUE
35 | bus_LV_1058-20_0_2_node_136 | 0.4 | n |  | TRUE
36 | bus_LV_1058-20_0_2_node_121 | 0.4 | n |  | TRUE
37 | bus_LV_1058-20_0_2_node_122 | 0.4 | n |  | TRUE
38 | bus_LV_1058-20_0_2_node_125 | 0.4 | n |  | TRUE
39 | bus_LV_1058-20_0_2_node_126 | 0.4 | n |  | TRUE
40 | bus_LV_1058-20_0_2_node_127 | 0.4 | n |  | TRUE
41 | bus_LV_1058-20_0_2_node_128 | 0.4 | n |  | TRUE
42 | bus_LV_1058-20_0_2_node_135 | 0.4 | n |  | TRUE
43 | bus_LV_1058-20_0_2_node_132 | 0.4 | n |  | TRUE
44 | bus_LV_1058-20_0_2_node_159 | 0.4 | n |  | TRUE
45 | bus_LV_1058-20_0_2_node_129 | 0.4 | n |  | TRUE
46 | bus_LV_1058-20_0_2_node_179 | 0.4 | n |  | TRUE
47 | bus_LV_1058-20_0_2_node_167 | 0.4 | n |  | TRUE
48 | bus_LV_1058-20_0_2_node_130 | 0.4 | n |  | TRUE
49 | bus_LV_1058-20_0_2_node_177 | 0.4 | n |  | TRUE
50 | bus_LV_1058-20_0_2_node_182 | 0.4 | n |  | TRUE
51 | bus_LV_1058-20_0_2_node_183 | 0.4 | n |  | TRUE
52 | bus_LV_1058-20_0_2_node_174 | 0.4 | n |  | TRUE
53 | bus_LV_1058-20_0_2_node_172 | 0.4 | n |  | TRUE
54 | bus_LV_1058-20_0_2_node_134 | 0.4 | n |  | TRUE
55 | bus_LV_1058-20_0_2_node_164 | 0.4 | n |  | TRUE
56 | bus_LV_1058-20_0_2_node_161 | 0.4 | n |  | TRUE
57 | bus_LV_1058-20_0_2_node_175 | 0.4 | n |  | TRUE
58 | bus_LV_1058-20_0_2_node_137 | 0.4 | n |  | TRUE
59 | bus_LV_1058-20_0_2_node_139 | 0.4 | n |  | TRUE
60 | bus_LV_1058-20_0_2_node_143 | 0.4 | n |  | TRUE
61 | bus_LV_1058-20_0_2_node_144 | 0.4 | n |  | TRUE
62 | bus_LV_1058-20_0_2_node_145 | 0.4 | n |  | TRUE
63 | bus_LV_1058-20_0_2_node_146 | 0.4 | n |  | TRUE
64 | bus_LV_1058-20_0_2_node_147 | 0.4 | n |  | TRUE
65 | bus_LV_1058-20_0_2_node_185 | 0.4 | n |  | TRUE
66 | bus_LV_1058-20_0_2_node_151 | 0.4 | n |  | TRUE
67 | bus_LV_1058-20_0_2_node_150 | 0.4 | n |  | TRUE
68 | bus_LV_1058-20_0_2_node_186 | 0.4 | n |  | TRUE
69 | bus_LV_1058-20_0_2_node_153 | 0.4 | n |  | TRUE
70 | bus_LV_1058-20_0_2_node_191 | 0.4 | n |  | TRUE
71 | bus_LV_1058-20_0_2_node_160 | 0.4 | n |  | TRUE
72 | bus_LV_1058-20_0_2_node_162 | 0.4 | n |  | TRUE
73 | bus_LV_1058-20_0_2_node_163 | 0.4 | n |  | TRUE
74 | bus_LV_1058-20_0_2_node_184 | 0.4 | n |  | TRUE
75 | bus_LV_1058-20_0_2_node_165 | 0.4 | n |  | TRUE
76 | bus_LV_1058-20_0_2_node_171 | 0.4 | n |  | TRUE
77 | bus_LV_1058-20_0_2_node_173 | 0.4 | n |  | TRUE
78 | bus_LV_1058-20_0_2_node_176 | 0.4 | n |  | TRUE
79 | bus_LV_1058-20_0_2_node_190 | 0.4 | n |  | TRUE
80 | bus_LV_1058-20_0_2_node_188 | 0.4 | n |  | TRUE
81 | bus_MV_23_0_node_70 | 20 | n |  | TRUE

## load
| name | bus | p_mw | q_mvar | const_z_percent | const_i_percent | sn_mva | scaling | in_service | type
0 | LV_1058-20_0_2_load_0 | 0 | 0.0028939 | 0.00072527 | 0 | 0 |  | 1 | TRUE | wye
1 | LV_1058-20_0_2_load_166 | 2 | 0.0029758 | 0.0007458 | 0 | 0 |  | 1 | TRUE | wye
2 | LV_1058-20_0_2_load_18 | 5 | 0.00064688 | 0.00016212 | 0 | 0 |  | 1 | TRUE | wye
3 | LV_1058-20_0_2_load_28 | 9 | 0.0014932 | 0.00037424 | 0 | 0 |  | 1 | TRUE | wye
4 | LV_1058-20_0_2_load_25 | 10 | 0.0026251 | 0.00065791 | 0 | 0 |  | 1 | TRUE | wye
5 | LV_1058-20_0_2_load_116 | 11 | 0.00083722 | 0.00020983 | 0 | 0 |  | 1 | TRUE | wye
6 | LV_1058-20_0_2_load_149 | 14 | 0.00075042 | 0.00018807 | 0 | 0 |  | 1 | TRUE | wye
7 | LV_1058-20_0_2_load_148 | 15 | 0.00038862 | 9.7397e-05 | 0 | 0 |  | 1 | TRUE | wye
8 | LV_1058-20_0_2_load_36 | 16 | 0.0026282 | 0.00065869 | 0 | 0 |  | 1 | TRUE | wye
9 | LV_1058-20_0_2_load_37 | 17 | 0.0067411 | 0.0016895 | 0 | 0 |  | 1 | TRUE | wye
10 | LV_1058-20_0_2_load_114 | 18 | 0.0040714 | 0.0010204 | 0 | 0 |  | 1 | TRUE | wye
11 | LV_1058-20_0_2_load_38 | 19 | 0.0021153 | 0.00053014 | 0 | 0 |  | 1 | TRUE | wye
12 | LV_1058-20_0_2_load_113 | 20 | 0.0033916 | 0.00085002 | 0 | 0 |  | 1 | TRUE | wye
13 | LV_1058-20_0_2_load_95 | 21 | 0.0016264 | 0.00040761 | 0 | 0 |  | 1 | TRUE | wye
14 | LV_1058-20_0_2_load_97 | 22 | 0.0061548 | 0.0015425 | 0 | 0 |  | 1 | TRUE | wye
15 | LV_1058-20_0_2_load_108 | 23 | 0.012693 | 0.0031813 | 0 | 0 |  | 1 | TRUE | wye
16 | LV_1058-20_0_2_load_109 | 24 | 0.0032075 | 0.00080387 | 0 | 0 |  | 1 | TRUE | wye
17 | LV_1058-20_0_2_load_110 | 25 | 0.0083798 | 0.0021002 | 0 | 0 |  | 1 | TRUE | wye
18 | LV_1058-20_0_2_load_112 | 27 | 0.0025578 | 0.00064105 | 0 | 0 |  | 1 | TRUE | wye
19 | LV_1058-20_0_2_load_138 | 30 | 0.0033179 | 0.00083155 | 0 | 0 |  | 1 | TRUE | wye
20 | LV_1058-20_0_2_load_115 | 31 | 0.0019003 | 0.00047627 | 0 | 0 |  | 1 | TRUE | wye
21 | LV_1058-20_0_2_load_152 | 32 | 0.0019003 | 0.00047627 | 0 | 0 |  | 1 | TRUE | wye
22 | LV_1058-20_0_2_load_117 | 33 | 0.00091518 | 0.00022937 | 0 | 0 |  | 1 | TRUE | wye
23 | LV_1058-20_0_2_load_118 | 34 | 0.00026536 | 6.6505e-05 | 0 | 0 |  | 1 | TRUE | wye
24 | LV_1058-20_0_2_load_136 | 35 | 0.00062409 | 0.00015641 | 0 | 0 |  | 1 | TRUE | wye
25 | LV_1058-20_0_2_load_121 | 36 | 0.00098659 | 0.00024726 | 0 | 0 |  | 1 | TRUE | wye
26 | LV_1058-20_0_2_load_125 | 38 | 0.010539 | 0.0026414 | 0 | 0 |  | 1 | TRUE | wye
27 | LV_1058-20_0_2_load_159 | 44 | 0.001795 | 0.00044986 | 0 | 0 |  | 1 | TRUE | wye
28 | LV_1058-20_0_2_load_179 | 46 | 0.0031028 | 0.00077762 | 0 | 0 |  | 1 | TRUE | wye
29 | LV_1058-20_0_2_load_182 | 50 | 0.0031196 | 0.00078184 | 0 | 0 |  | 1 | TRUE | wye
30 | LV_1058-20_0_2_load_183 | 51 | 0.0023796 | 0.00059639 | 0 | 0 |  | 1 | TRUE | wye
31 | LV_1058-20_0_2_load_174 | 52 | 0.0084419 | 0.0021157 | 0 | 0 |  | 1 | TRUE | wye
32 | LV_1058-20_0_2_load_134 | 54 | 0.011892 | 0.0029804 | 0 | 0 |  | 1 | TRUE | wye
33 | LV_1058-20_0_2_load_164 | 55 | 0.0018432 | 0.00046196 | 0 | 0 |  | 1 | TRUE | wye
34 | LV_1058-20_0_2_load_161 | 56 | 0.0023797 | 0.0005964 | 0 | 0 |  | 1 | TRUE | wye
35 | LV_1058-20_0_2_load_175 | 57 | 0.0032679 | 0.00081902 | 0 | 0 |  | 1 | TRUE | wye
36 | LV_1058-20_0_2_load_137 | 58 | 0.001988 | 0.00049824 | 0 | 0 |  | 1 | TRUE | wye
37 | LV_1058-20_0_2_load_139 | 59 | 0.012792 | 0.0032059 | 0 | 0 |  | 1 | TRUE | wye
38 | LV_1058-20_0_2_load_143 | 60 | 0.0018433 | 0.00046196 | 0 | 0 |  | 1 | TRUE | wye
39 | LV_1058-20_0_2_load_144 | 61 | 0.0018468 | 0.00046285 | 0 | 0 |  | 1 | TRUE | wye
40 | LV_1058-20_0_2_load_145 | 62 | 0.0019092 | 0.00047848 | 0 | 0 |  | 1 | TRUE | wye
41 | LV_1058-20_0_2_load_146 | 63 | 0.0018428 | 0.00046184 | 0 | 0 |  | 1 | TRUE | wye
42 | LV_1058-20_0_2_load_147 | 64 | 0.0019128 | 0.00047939 | 0 | 0 |  | 1 | TRUE | wye
43 | LV_1058-20_0_2_load_185 | 65 | 0.0018463 | 0.00046273 | 0 | 0 |  | 1 | TRUE | wye
44 | LV_1058-20_0_2_load_151 | 66 | 0.0019092 | 0.00047848 | 0 | 0 |  | 1 | TRUE | wye
45 | LV_1058-20_0_2_load_150 | 67 | 0.001911 | 0.00047895 | 0 | 0 |  | 1 | TRUE | wye
46 | LV_1058-20_0_2_load_186 | 68 | 0.0019128 | 0.00047939 | 0 | 0 |  | 1 | TRUE | wye
47 | LV_1058-20_0_2_load_191 | 70 | 0.0025961 | 0.00065066 | 0 | 0 |  | 1 | TRUE | wye
48 | LV_1058-20_0_2_load_160 | 71 | 0.0035882 | 0.00089929 | 0 | 0 |  | 1 | TRUE | wye
49 | LV_1058-20_0_2_load_162 | 72 | 0.0023796 | 0.0005964 | 0 | 0 |  | 1 | TRUE | wye
50 | LV_1058-20_0_2_load_163 | 73 | 0.0023796 | 0.0005964 | 0 | 0 |  | 1 | TRUE | wye
51 | LV_1058-20_0_2_load_184 | 74 | 0.0023803 | 0.00059655 | 0 | 0 |  | 1 | TRUE | wye
52 | LV_1058-20_0_2_load_165 | 75 | 0.0041732 | 0.0010459 | 0 | 0 |  | 1 | TRUE | wye
53 | LV_1058-20_0_2_load_171 | 76 | 0.0032074 | 0.00080384 | 0 | 0 |  | 1 | TRUE | wye
54 | LV_1058-20_0_2_load_173 | 77 | 0.008439 | 0.002115 | 0 | 0 |  | 1 | TRUE | wye
55 | LV_1058-20_0_2_load_176 | 78 | 0.0028495 | 0.00071415 | 0 | 0 |  | 1 | TRUE | wye
56 | LV_1058-20_0_2_load_190 | 79 | 0.014952 | 0.0037472 | 0 | 0 |  | 1 | TRUE | wye
57 | LV_1058-20_0_2_load_188 | 80 | 0.0048489 | 0.0012152 | 0 | 0 |  | 1 | TRUE | wye

## ext_grid
| name | bus | vm_pu | va_degree | slack_weight | in_service
0 |  | 38 | 1 | 0 | 1 | TRUE

## line
| name | std_type | from_bus | to_bus | length_km | r_ohm_per_km | x_ohm_per_km | c_nf_per_km | g_us_per_km | max_i_ka | df | parallel | type | in_service
0 | LV_1058-20_0_2_line_0 |  | 0 | 1 | 0.042958 | 0.125 | 0.08 | 261 | 0 | 0.364 | 1 | 1 | cs | TRUE
1 | LV_1058-20_0_2_line_1 |  | 0 | 2 | 0.027311 | 0.125 | 0.08 | 261 | 0 | 0.364 | 1 | 1 | cs | TRUE
2 | LV_1058-20_0_2_line_2 |  | 1 | 3 | 0.010193 | 0.125 | 0.08 | 261 | 0 | 0.364 | 1 | 1 | cs | TRUE
3 | LV_1058-20_0_2_line_3 |  | 2 | 21 | 0.041504 | 0.125 | 0.08 | 261 | 0 | 0.364 | 1 | 1 | cs | TRUE
4 | LV_1058-20_0_2_line_4 |  | 2 | 75 | 0.029672 | 0.125 | 0.08 | 261 | 0 | 0.364 | 1 | 1 | cs | TRUE
5 | LV_1058-20_0_2_line_5 |  | 3 | 4 | 0.003565 | 0.125 | 0.08 | 261 | 0 | 0.364 | 1 | 1 | cs | TRUE
6 | LV_1058-20_0_2_line_6 |  | 4 | 70 | 0.014069 | 0.125 | 0.08 | 261 | 0 | 0.364 | 1 | 1 | cs | TRUE
7 | LV_1058-20_0_2_line_7 |  | 5 | 6 | 0.080345 | 0.125 | 0.08 | 261 | 0 | 0.364 | 1 | 1 | cs | TRUE
8 | LV_1058-20_0_2_line_8 |  | 6 | 7 | 0.03404 | 0.125 | 0.08 | 261 | 0 | 0.364 | 1 | 1 | cs | TRUE
9 | LV_1058-20_0_2_line_9 |  | 6 | 8 | 0.034044 | 0.125 | 0.08 | 261 | 0 | 0.364 | 1 | 1 | cs | TRUE
10 | LV_1058-20_0_2_line_10 |  | 7 | 9 | 0.078294 | 0.125 | 0.08 | 261 | 0 | 0.364 | 1 | 1 | cs | TRUE
11 | LV_1058-20_0_2_line_11 |  | 7 | 10 | 0.015529 | 0.125 | 0.08 | 261 | 0 | 0.364 | 1 | 1 | cs | TRUE
12 | LV_1058-20_0_2_line_12 |  | 8 | 11 | 0.070482 | 0.125 | 0.08 | 261 | 0 | 0.364 | 1 | 1 | cs | TRUE
13 | LV_1058-20_0_2_line_13 |  | 10 | 12 | 0.0086466 | 0.125 | 0.08 | 261 | 0 | 0.364 | 1 | 1 | cs | TRUE
14 | LV_1058-20_0_2_line_14 |  | 11 | 33 | 0.024628 | 0.125 | 0.08 | 261 | 0 | 0.364 | 1 | 1 | cs | TRUE
15 | LV_1058-20_0_2_line_15 |  | 12 | 13 | 0.062748 | 0.125 | 0.08 | 261 | 0 | 0.364 | 1 | 1 | cs | TRUE
16 | LV_1058-20_0_2_line_16 |  | 13 | 14 | 0.023508 | 0.125 | 0.08 | 261 | 0 | 0.364 | 1 | 1 | cs | TRUE
17 | LV_1058-20_0_2_line_17 |  | 13 | 15 | 0.05069 | 0.125 | 0.08 | 261 | 0 | 0.364 | 1 | 1 | cs | TRUE
18 | LV_1058-20_0_2_line_18 |  | 15 | 59 | 0.1279 | 0.125 | 0.08 | 261 | 0 | 0.364 | 1 | 1 | cs | TRUE
19 | LV_1058-20_0_2_line_19 |  | 16 | 17 | 0.043087 | 0.125 | 0.08 | 261 | 0 | 0.364 | 1 | 1 | cs | TRUE
20 | LV_1058-20_0_2_line_20 |  | 17 | 18 | 0.045308 | 0.125 | 0.08 | 261 | 0 | 0.364 | 1 | 1 | cs | TRUE
21 | LV_1058-20_0_2_line_21 |  | 18 | 31 | 0.01772 | 0.125 | 0.08 | 261 | 0 | 0.364 | 1 | 1 | cs | TRUE
22 | LV_1058-20_0_2_line_22 |  | 18 | 20 | 0.0065714 | 0.125 | 0.08 | 261 | 0 | 0.364 | 1 | 1 | cs | TRUE
23 | LV_1058-20_0_2_line_23 |  | 19 | 20 | 0.071397 | 0.125 | 0.08 | 261 | 0 | 0.364 | 1 | 1 | cs | TRUE
24 | LV_1058-20_0_2_line_24 |  | 21 | 22 | 0.0089425 | 0.125 | 0.08 | 261 | 0 | 0.364 | 1 | 1 | cs | TRUE
25 | LV_1058-20_0_2_line_25 |  | 23 | 24 | 0.046061 | 0.125 | 0.08 | 261 | 0 | 0.364 | 1 | 1 | cs | TRUE
26 | LV_1058-20_0_2_line_26 |  | 23 | 25 | 0.014857 | 0.125 | 0.08 | 261 | 0 | 0.364 | 1 | 1 | cs | TRUE
27 | LV_1058-20_0_2_line_27 |  | 24 | 26 | 0.052481 | 0.125 | 0.08 | 261 | 0 | 0.364 | 1 | 1 | cs | TRUE
28 | LV_1058-20_0_2_line_28 |  | 25 | 27 | 0.011006 | 0.125 | 0.08 | 261 | 0 | 0.364 | 1 | 1 | cs | TRUE
29 | LV_1058-20_0_2_line_29 |  | 26 | 28 | 0.003161 | 0.125 | 0.08 | 261 | 0 | 0.364 | 1 | 1 | cs | TRUE
30 | LV_1058-20_0_2_line_30 |  | 26 | 29 | 0.017661 | 0.125 | 0.08 | 261 | 0 | 0.364 | 1 | 1 | cs | TRUE
31 | LV_1058-20_0_2_line_31 |  | 27 | 30 | 0.019841 | 0.125 | 0.08 | 261 | 0 | 0.364 | 1 | 1 | cs | TRUE
32 | LV_1058-20_0_2_line_32 |  | 28 | 51 | 0.019271 | 0.125 | 0.08 | 261 | 0 | 0.364 | 1 | 1 | cs | TRUE
33 | LV_1058-20_0_2_line_33 |  | 29 | 53 | 0.017157 | 0.125 | 0.08 | 261 | 0 | 0.364 | 1 | 1 | cs | TRUE
34 | LV_1058-20_0_2_line_34 |  | 30 | 58 | 0.020936 | 0.125 | 0.08 | 261 | 0 | 0.364 | 1 | 1 | cs | TRUE
35 | LV_1058-20_0_2_line_35 |  | 31 | 32 | 0.010313 | 0.125 | 0.08 | 261 | 0 | 0.364 | 1 | 1 | cs | TRUE
36 | LV_1058-20_0_2_line_36 |  | 32 | 69 | 0.010036 | 0.125 | 0.08 | 261 | 0 | 0.364 | 1 | 1 | cs | TRUE
37 | LV_1058-20_0_2_line_37 |  | 33 | 34 | 0.03597 | 0.125 | 0.08 | 261 | 0 | 0.364 | 1 | 1 | cs | TRUE
38 | LV_1058-20_0_2_line_38 |  | 34 | 35 | 0.00022565 | 0.125 | 0.08 | 261 | 0 | 0.364 | 1 | 1 | cs | TRUE
39 | LV_1058-20_0_2_line_39 |  | 35 | 37 | 0.019596 | 0.125 | 0.08 | 261 | 0 | 0.364 | 1 | 1 | cs | TRUE
40 | LV_1058-20_0_2_line_40 |  | 36 | 37 | 0.018776 | 0.125 | 0.08 | 261 | 0 | 0.364 | 1 | 1 | cs | TRUE
41 | LV_1058-20_0_2_line_41 |  | 38 | 39 | 0.022606 | 0.125 | 0.08 | 261 | 0 | 0.364 | 1 | 1 | cs | TRUE
42 | LV_1058-20_0_2_line_42 |  | 38 | 40 | 0.020576 | 0.125 | 0.08 | 261 | 0 | 0.364 | 1 | 1 | cs | TRUE
43 | LV_1058-20_0_2_line_43 |  | 39 | 41 | 0.002862 | 0.125 | 0.08 | 261 | 0 | 0.364 | 1 | 1 | cs | TRUE
44 | LV_1058-20_0_2_line_44 |  | 40 | 42 | 0.028485 | 0.125 | 0.08 | 261 | 0 | 0.364 | 1 | 1 | cs | TRUE
45 | LV_1058-20_0_2_line_45 |  | 41 | 43 | 0.030969 | 0.125 | 0.08 | 261 | 0 | 0.364 | 1 | 1 | cs | TRUE
46 | LV_1058-20_0_2_line_46 |  | 41 | 44 | 0.0014603 | 0.125 | 0.08 | 261 | 0 | 0.364 | 1 | 1 | cs | TRUE
47 | LV_1058-20_0_2_line_47 |  | 42 | 49 | 0.044069 | 0.125 | 0.08 | 261 | 0 | 0.364 | 1 | 1 | cs | TRUE
48 | LV_1058-20_0_2_line_48 |  | 42 | 57 | 0.01947 | 0.125 | 0.08 | 261 | 0 | 0.364 | 1 | 1 | cs | TRUE
49 | LV_1058-20_0_2_line_49 |  | 43 | 52 | 0.00060316 | 0.125 | 0.08 | 261 | 0 | 0.364 | 1 | 1 | cs | TRUE
50 | LV_1058-20_0_2_line_50 |  | 44 | 71 | 0.027337 | 0.125 | 0.08 | 261 | 0 | 0.364 | 1 | 1 | cs | TRUE
51 | LV_1058-20_0_2_line_51 |  | 45 | 46 | 0.014241 | 0.125 | 0.08 | 261 | 0 | 0.364 | 1 | 1 | cs | TRUE
52 | LV_1058-20_0_2_line_52 |  | 45 | 47 | 0.037491 | 0.125 | 0.08 | 261 | 0 | 0.364 | 1 | 1 | cs | TRUE
53 | LV_1058-20_0_2_line_53 |  | 47 | 48 | 0.003159 | 0.125 | 0.08 | 261 | 0 | 0.364 | 1 | 1 | cs | TRUE
54 | LV_1058-20_0_2_line_54 |  | 48 | 49 | 0.003616 | 0.125 | 0.08 | 261 | 0 | 0.364 | 1 | 1 | cs | TRUE
55 | LV_1058-20_0_2_line_55 |  | 48 | 50 | 0.021883 | 0.125 | 0.08 | 261 | 0 | 0.364 | 1 | 1 | cs | TRUE
56 | LV_1058-20_0_2_line_56 |  | 49 | 79 | 0.00346 | 0.125 | 0.08 | 261 | 0 | 0.364 | 1 | 1 | cs | TRUE
57 | LV_1058-20_0_2_line_57 |  | 50 | 69 | 0.015908 | 0.125 | 0.08 | 261 | 0 | 0.364 | 1 | 1 | cs | TRUE
58 | LV_1058-20_0_2_line_58 |  | 51 | 74 | 5.0727e-05 | 0.125 | 0.08 | 261 | 0 | 0.364 | 1 | 1 | cs | TRUE
59 | LV_1058-20_0_2_line_59 |  | 52 | 77 | 0.013258 | 0.125 | 0.08 | 261 | 0 | 0.364 | 1 | 1 | cs | TRUE
60 | LV_1058-20_0_2_line_60 |  | 53 | 77 | 0.010202 | 0.125 | 0.08 | 261 | 0 | 0.364 | 1 | 1 | cs | TRUE
61 | LV_1058-20_0_2_line_61 |  | 53 | 76 | 0.0042977 | 0.125 | 0.08 | 261 | 0 | 0.364 | 1 | 1 | cs | TRUE
62 | LV_1058-20_0_2_line_62 |  | 54 | 55 | 0.033398 | 0.125 | 0.08 | 261 | 0 | 0.364 | 1 | 1 | cs | TRUE
63 | LV_1058-20_0_2_line_63 |  | 54 | 56 | 0.033154 | 0.125 | 0.08 | 261 | 0 | 0.364 | 1 | 1 | cs | TRUE
64 | LV_1058-20_0_2_line_64 |  | 55 | 65 | 2.3118e-05 | 0.125 | 0.08 | 261 | 0 | 0.364 | 1 | 1 | cs | TRUE
65 | LV_1058-20_0_2_line_65 |  | 56 | 72 | 5.276e-05 | 0.125 | 0.08 | 261 | 0 | 0.364 | 1 | 1 | cs | TRUE
66 | LV_1058-20_0_2_line_66 |  | 57 | 78 | 0.0028754 | 0.125 | 0.08 | 261 | 0 | 0.364 | 1 | 1 | cs | TRUE
67 | LV_1058-20_0_2_line_67 |  | 58 | 59 | 0.0022723 | 0.125 | 0.08 | 261 | 0 | 0.364 | 1 | 1 | cs | TRUE
68 | LV_1058-20_0_2_line_68 |  | 60 | 61 | 2.1688e-05 | 0.125 | 0.08 | 261 | 0 | 0.364 | 1 | 1 | cs | TRUE
69 | LV_1058-20_0_2_line_69 |  | 60 | 62 | 0.033711 | 0.125 | 0.08 | 261 | 0 | 0.364 | 1 | 1 | cs | TRUE
70 | LV_1058-20_0_2_line_70 |  | 61 | 63 | 2.3116e-05 | 0.125 | 0.08 | 261 | 0 | 0.364 | 1 | 1 | cs | TRUE
71 | LV_1058-20_0_2_line_71 |  | 62 | 64 | 2.1397e-05 | 0.125 | 0.08 | 261 | 0 | 0.364 | 1 | 1 | cs | TRUE
72 | LV_1058-20_0_2_line_72 |  | 63 | 65 | 2.5167e-05 | 0.125 | 0.08 | 261 | 0 | 0.364 | 1 | 1 | cs | TRUE
73 | LV_1058-20_0_2_line_73 |  | 64 | 66 | 2.1396e-05 | 0.125 | 0.08 | 261 | 0 | 0.364 | 1 | 1 | cs | TRUE
74 | LV_1058-20_0_2_line_74 |  | 66 | 67 | 2.4057e-05 | 0.125 | 0.08 | 261 | 0 | 0.364 | 1 | 1 | cs | TRUE
75 | LV_1058-20_0_2_line_75 |  | 67 | 68 | 0.064701 | 0.125 | 0.08 | 261 | 0 | 0.364 | 1 | 1 | cs | TRUE
76 | LV_1058-20_0_2_line_76 |  | 68 | 80 | 0.016544 | 0.125 | 0.08 | 261 | 0 | 0.364 | 1 | 1 | cs | TRUE
77 | LV_1058-20_0_2_line_77 |  | 69 | 70 | 0.039929 | 0.125 | 0.08 | 261 | 0 | 0.364 | 1 | 1 | cs | TRUE
78 | LV_1058-20_0_2_line_78 |  | 72 | 73 | 5.2195e-05 | 0.125 | 0.08 | 261 | 0 | 0.364 | 1 | 1 | cs | TRUE
79 | LV_1058-20_0_2_line_79 |  | 73 | 74 | 5.0726e-05 | 0.125 | 0.08 | 261 | 0 | 0.364 | 1 | 1 | cs | TRUE

## trafo
| name | std_type | hv_bus | lv_bus | sn_mva | vn_hv_kv | vn_lv_kv | vk_percent | vkr_percent | pfe_kw | i0_percent | shift_degree | tap_side | tap_neutral | tap_min | tap_max | tap_step_percent | tap_step_degree | tap_pos | tap_phase_shifter | parallel | df | in_service
0 | LV_1058-20_0_2_trafo_125 | 0.63 MVA 20/0.4 kV | 81 | 38 | 0.63 | 20 | 0.4 | 6 | 1.206 | 1.65 | 0.2619 | 150 | hv | 0 | -2 | 2 | 2.5 | 0 | 0 | FALSE | 1 | 1 | TRUE

## line_geodata
| x0 | y0 | x1 | y1 | x2 | y2 | x3 | y3 | x4 | y4 | x5 | y5 | x6 | y6 | x7 | y7 | x8 | y8 | x9 | y9 | x10 | y10 | x11 | y11 | x12 | y12 | x13 | y13 | x14 | y14 | x15 | y15
0 | 2666641.2057 | 1207287.7136 | 2666643.0797 | 1207290.136 | 2666645.501 | 1207293.265 | 2666649.1226 | 1207296.4851 | 2666654.6082 | 1207299.6261 | 2666660.8235 | 1207302.1192 | 2666664.7143 | 1207303.0298 | 2666671.2199 | 1207301.9907 | 2666675.7096 | 1207299.6617 | 2666677.5052 | 1207298.02
1 | 2666701.8885 | 1207310.3229 | 2666677.5052 | 1207298.02
2 | 2666632.5972 | 1207293.2098 | 2666641.2057 | 1207287.7136
3 | 2666701.8885 | 1207310.3229 | 2666743.3906 | 1207310.6719
4 | 2666701.8885 | 1207310.3229 | 2666681.6134 | 1207331.9871
5 | 2666632.5972 | 1207293.2098 | 2666634.3267 | 1207295.6306 | 2666634.6712 | 1207296.1125
6 | 2666629.6431 | 1207307.8413 | 2666628.9267 | 1207305.9433 | 2666628.8499 | 1207303.9635 | 2666629.4847 | 1207301.5913 | 2666630.5464 | 1207299.8132 | 2666634.6712 | 1207296.1125
7 | 2667072.1129 | 1207620.864 | 2667066.6974 | 1207631.1539 | 2667057.2814 | 1207643.5557 | 2667047.6956 | 1207652.7982 | 2667031.139 | 1207674.0586 | 2667024.8011 | 1207685.2751
8 | 2667038.4834 | 1207615.2496 | 2667056.732 | 1207618.0117 | 2667069.5436 | 1207620.7907 | 2667072.1129 | 1207620.864
9 | 2667106.2435 | 1207621.8147 | 2667072.1129 | 1207620.864
10 | 2667057.6232 | 1207625.3151 | 2667058.8486 | 1207623.8613 | 2667063.4802 | 1207618.3655 | 2667066.6389 | 1207614.0317 | 2667070.3207 | 1207608.4807 | 2667070.3946 | 1207606.6471 | 2667069.7976 | 1207604.9616 | 2667066.0224 | 1207600.5498 | 2667058.2344 | 1207595.2814 | 2667052.141 | 1207592.8225 | 2667047.864 | 1207592.4632 | 2667042.635 | 1207594.9504 | 2667039.4105 | 1207600.4065 | 2667037.1866 | 1207607.4969 | 2667037.1364 | 1207611.9658 | 2667038.4834 | 1207615.2496
11 | 2667038.4834 | 1207615.2496 | 2667023.1289 | 1207612.9275
12 | 2667106.2435 | 1207621.8147 | 2667103.0481 | 1207615.8863 | 2667101.2935 | 1207608.9512 | 2667101.4513 | 1207594.9222 | 2667106.0517 | 1207566.5121 | 2667106.5606 | 1207557.7791 | 2667106.0151 | 1207552.7729
13 | 2667014.5795 | 1207611.6346 | 2667023.1289 | 1207612.9275
14 | 2667106.0151 | 1207552.7729 | 2667105.4509 | 1207547.5938 | 2667103.6228 | 1207528.2614
15 | 2667014.5795 | 1207611.6346 | 2666987.7496 | 1207603.8176 | 2666980.2433 | 1207599.8644 | 2666974.5837 | 1207595.3314 | 2666968.7561 | 1207588.1506 | 2666963.4134 | 1207579.7633
16 | 2666963.4134 | 1207579.7633 | 2666953.3455 | 1207587.255 | 2666943.3209 | 1207582.8269
17 | 2666963.4134 | 1207579.7633 | 2666960.5366 | 1207575.2505 | 2666952.0594 | 1207567.0171 | 2666923.5025 | 1207549.4635
18 | 2666878.9522 | 1207429.5694 | 2666923.5025 | 1207549.4635
19 | 2666588.3194 | 1207318.4459 | 2666575.9102 | 1207325.0081 | 2666550.4121 | 1207334.6631 | 2666548.6443 | 1207334.9059
20 | 2666606.3965 | 1207359.991 | 2666588.3194 | 1207318.4459
21 | 2666606.3965 | 1207359.991 | 2666622.8556 | 1207353.4269
22 | 2666606.3965 | 1207359.991 | 2666600.2927 | 1207362.4253
23 | 2666600.2927 | 1207362.4253 | 2666535.0233 | 1207333.4861
24 | 2666743.3906 | 1207310.6719 | 2666749.2336 | 1207303.9023
25 | 2666824.1256 | 1207417.8794 | 2666828.1953 | 1207390.1659 | 2666828.8589 | 1207385.9041 | 2666831.287 | 1207382.2957 | 2666835.5747 | 1207379.6755 | 2666839.921 | 1207379.2905
26 | 2666851.1039 | 1207387.4002 | 2666850.8731 | 1207386.562 | 2666847.9954 | 1207382.1049 | 2666844.4821 | 1207380.0865 | 2666839.921 | 1207379.2905 | 2666839.921 | 1207379.2905
27 | 2666785.5249 | 1207414.2699 | 2666788.693 | 1207420.6315 | 2666797.2118 | 1207425.1962 | 2666805.1373 | 1207427.7309 | 2666813.4779 | 1207429.8588 | 2666819.5999 | 1207429.1158 | 2666822.0755 | 1207426.6975 | 2666823.3292 | 1207424.0655 | 2666823.783 | 1207420.2127 | 2666824.1256 | 1207417.8794
28 | 2666854.1404 | 1207397.9778 | 2666852.8387 | 1207393.6995 | 2666851.1039 | 1207387.4002
29 | 2666785.5249 | 1207414.2699 | 2666784.1118 | 1207411.4413
30 | 2666785.5249 | 1207414.2699 | 2666789.2763 | 1207411.9994 | 2666792.5526 | 1207408.7007 | 2666794.3217 | 1207405.5408 | 2666796.8632 | 1207406.7477 | 2666799.043 | 1207406.9722
31 | 2666854.1404 | 1207397.9778 | 2666859.916 | 1207416.9596
32 | 2666784.1118 | 1207411.4413 | 2666774.0955 | 1207412.9524 | 2666765.1306 | 1207412.2406 | 2666764.9827 | 1207412.2263
33 | 2666799.043 | 1207406.9722 | 2666801.6558 | 1207407.2461 | 2666801.809 | 1207404.4238 | 2666801.9415 | 1207400.7453 | 2666801.9974 | 1207399.8231 | 2666802.0911 | 1207396.8891 | 2666802.1448 | 1207396.167 | 2666805.595 | 1207396.3502
34 | 2666876.9079 | 1207428.5775 | 2666867.3885 | 1207423.9587 | 2666862.9369 | 1207420.8514 | 2666859.916 | 1207416.9596 | 2666859.916 | 1207416.9596
35 | 2666632.4353 | 1207349.6065 | 2666622.8556 | 1207353.4269
36 | 2666641.7576 | 1207345.8886 | 2666632.4353 | 1207349.6065
37 | 2667103.6228 | 1207528.2614 | 2667103.6228 | 1207528.2614 | 2667109.5391 | 1207510.6393 | 2667113.2191 | 1207493.652
38 | 2667113.2191 | 1207493.652 | 2667113.2669 | 1207493.4315
39 | 2667117.6958 | 1207474.3421 | 2667113.4049 | 1207492.7941 | 2667113.2669 | 1207493.4315
40 | 2667117.6958 | 1207474.3421 | 2667115.1224 | 1207467.1977 | 2667109.2896 | 1207459.8054 | 2667108.0087 | 1207458.5892
41 | 2666774.5669 | 1207377.6139 | 2666774.0306 | 1207380.6987 | 2666773.8923 | 1207381.4976 | 2666755.4677 | 1207378.5192
42 | 2666735.1424 | 1207375.3162 | 2666736.63 | 1207375.5663 | 2666751.0604 | 1207377.8067 | 2666755.4677 | 1207378.5192
43 | 2666774.5669 | 1207377.6139 | 2666774.9487 | 1207375.439 | 2666775.0623 | 1207374.7955
44 | 2666706.9685 | 1207370.5985 | 2666708.5853 | 1207370.8612 | 2666735.1424 | 1207375.3162
45 | 2666775.0623 | 1207374.7955 | 2666779.0859 | 1207375.3853 | 2666781.8621 | 1207376.0056 | 2666783.7027 | 1207376.6488 | 2666784.2078 | 1207374.9979 | 2666786.9909 | 1207372.9611 | 2666790.3643 | 1207370.4973 | 2666790.8321 | 1207370.1468 | 2666796.8012 | 1207377.6404 | 2666798.8642 | 1207376.0736
46 | 2666775.0623 | 1207374.7955 | 2666773.6176 | 1207374.5831
47 | 2666663.2701 | 1207364.24 | 2666668.2947 | 1207364.3962 | 2666679.3774 | 1207366.1321 | 2666706.9685 | 1207370.5985
48 | 2666706.9685 | 1207370.5985 | 2666708.8918 | 1207374.0554 | 2666706.6671 | 1207379.2004 | 2666706.0166 | 1207389.0881 | 2666706.0166 | 1207389.0881
49 | 2666799.2708 | 1207376.5191 | 2666798.8642 | 1207376.0736
50 | 2666746.612 | 1207370.347 | 2666762.3767 | 1207372.9303 | 2666773.6176 | 1207374.5831
51 | 2666700.7272 | 1207362.9686 | 2666701.2333 | 1207359.8612 | 2666703.5156 | 1207355.006 | 2666705.3107 | 1207353.6029 | 2666708.6662 | 1207352.7399
52 | 2666663.551 | 1207357.4723 | 2666666.8494 | 1207357.6314 | 2666700.7272 | 1207362.9686
53 | 2666663.551 | 1207357.4723 | 2666663.52 | 1207358.2057 | 2666663.4245 | 1207360.6284
54 | 2666663.2701 | 1207364.24 | 2666663.2919 | 1207363.651 | 2666663.4245 | 1207360.6284
55 | 2666663.4245 | 1207360.6284 | 2666657.8082 | 1207361.0215 | 2666649.62 | 1207362.253 | 2666645.6463 | 1207361.9641 | 2666642.1314 | 1207360.0792
56 | 2666663.1326 | 1207367.6961 | 2666663.2701 | 1207364.24
57 | 2666641.7576 | 1207345.8886 | 2666639.4931 | 1207349.1542 | 2666638.7651 | 1207353.0596 | 2666639.6952 | 1207356.9279 | 2666642.1314 | 1207360.0792
58 | 2666764.9322 | 1207412.2215 | 2666764.9827 | 1207412.2263
59 | 2666799.2708 | 1207376.5191 | 2666804.4832 | 1207382.2291 | 2666806.3804 | 1207382.5728 | 2666806.1756 | 1207386.1652
60 | 2666805.595 | 1207396.3502 | 2666806.1756 | 1207386.1652
61 | 2666805.595 | 1207396.3502 | 2666805.1242 | 1207400.622
62 | 2666731.777 | 1207409.0214 | 2666698.5333 | 1207405.8153
63 | 2666731.777 | 1207409.0214 | 2666764.7772 | 1207412.2065
64 | 2666698.5333 | 1207405.8153 | 2666698.5103 | 1207405.813
65 | 2666764.7772 | 1207412.2065 | 2666764.8297 | 1207412.2116
66 | 2666706.0166 | 1207389.0881 | 2666707.1934 | 1207389.2569 | 2666707.986 | 1207389.7771 | 2666708.13 | 1207390.5014
67 | 2666878.9522 | 1207429.5694 | 2666876.9079 | 1207428.5775
68 | 2666698.4622 | 1207405.8084 | 2666698.4407 | 1207405.8063
69 | 2666664.8857 | 1207402.5702 | 2666698.4407 | 1207405.8063
70 | 2666698.4853 | 1207405.8106 | 2666698.4622 | 1207405.8084
71 | 2666664.8857 | 1207402.5702 | 2666664.8644 | 1207402.5681
72 | 2666698.5103 | 1207405.813 | 2666698.4853 | 1207405.8106
73 | 2666664.8644 | 1207402.5681 | 2666664.8431 | 1207402.5661
74 | 2666664.8431 | 1207402.5661 | 2666664.8192 | 1207402.5638
75 | 2666664.8192 | 1207402.5638 | 2666655.1397 | 1207466.5368
76 | 2666671.3281 | 1207469.95 | 2666655.1397 | 1207466.5368
77 | 2666641.7576 | 1207345.8886 | 2666629.6431 | 1207307.8413
78 | 2666764.8297 | 1207412.2116 | 2666764.8817 | 1207412.2166
79 | 2666764.8817 | 1207412.2166 | 2666764.9322 | 1207412.2215

## bus_geodata
| x | y | coords
0 | 2666677.5052 | 1207298.02
1 | 2666641.2057 | 1207287.7136
2 | 2666701.8885 | 1207310.3229
3 | 2666632.5972 | 1207293.2098
4 | 2666634.6712 | 1207296.1125
5 | 2667024.8011 | 1207685.2751
6 | 2667072.1129 | 1207620.864
7 | 2667038.4834 | 1207615.2496
8 | 2667106.2435 | 1207621.8147
9 | 2667057.6232 | 1207625.3151
10 | 2667023.1289 | 1207612.9275
11 | 2667106.0151 | 1207552.7729
12 | 2667014.5795 | 1207611.6346
13 | 2666963.4134 | 1207579.7633
14 | 2666943.3209 | 1207582.8269
15 | 2666923.5025 | 1207549.4635
16 | 2666548.6443 | 1207334.9059
17 | 2666588.3194 | 1207318.4459
18 | 2666606.3965 | 1207359.991
19 | 2666535.0233 | 1207333.4861
20 | 2666600.2927 | 1207362.4253
21 | 2666743.3906 | 1207310.6719
22 | 2666749.2336 | 1207303.9023
23 | 2666839.921 | 1207379.2905
24 | 2666824.1256 | 1207417.8794
25 | 2666851.1039 | 1207387.4002
26 | 2666785.5249 | 1207414.2699
27 | 2666854.1404 | 1207397.9778
28 | 2666784.1118 | 1207411.4413
29 | 2666799.043 | 1207406.9722
30 | 2666859.916 | 1207416.9596
31 | 2666622.8556 | 1207353.4269
32 | 2666632.4353 | 1207349.6065
33 | 2667103.6228 | 1207528.2614
34 | 2667113.2191 | 1207493.652
35 | 2667113.2669 | 1207493.4315
36 | 2667108.0087 | 1207458.5892
37 | 2667117.6958 | 1207474.3421
38 | 2666755.4677 | 1207378.5192
39 | 2666774.5669 | 1207377.6139
40 | 2666735.1424 | 1207375.3162
41 | 2666775.0623 | 1207374.7955
42 | 2666706.9685 | 1207370.5985
43 | 2666798.8642 | 1207376.0736
44 | 2666773.6176 | 1207374.5831
45 | 2666700.7272 | 1207362.9686
46 | 2666708.6662 | 1207352.7399
47 | 2666663.551 | 1207357.4723
48 | 2666663.4245 | 1207360.6284
49 | 2666663.2701 | 1207364.24
50 | 2666642.1314 | 1207360.0792
51 | 2666764.9827 | 1207412.2263
52 | 2666799.2708 | 1207376.5191
53 | 2666805.595 | 1207396.3502
54 | 2666731.777 | 1207409.0214
55 | 2666698.5333 | 1207405.8153
56 | 2666764.7772 | 1207412.2065
57 | 2666706.0166 | 1207389.0881
58 | 2666876.9079 | 1207428.5775
59 | 2666878.9522 | 1207429.5694
60 | 2666698.4407 | 1207405.8063
61 | 2666698.4622 | 1207405.8084
62 | 2666664.8857 | 1207402.5702
63 | 2666698.4853 | 1207405.8106
64 | 2666664.8644 | 1207402.5681
65 | 2666698.5103 | 1207405.813
66 | 2666664.8431 | 1207402.5661
67 | 2666664.8192 | 1207402.5638
68 | 2666655.1397 | 1207466.5368
69 | 2666641.7576 | 1207345.8886
70 | 2666629.6431 | 1207307.8413
71 | 2666746.612 | 1207370.347
72 | 2666764.8297 | 1207412.2116
73 | 2666764.8817 | 1207412.2166
74 | 2666764.9322 | 1207412.2215
75 | 2666681.6134 | 1207331.9871
76 | 2666805.1242 | 1207400.622
77 | 2666806.1756 | 1207386.1652
78 | 2666708.13 | 1207390.5014
79 | 2666663.1326 | 1207367.6961
80 | 2666671.3281 | 1207469.95
81 | 2666735.1424 | 1207375.3162

## line_std_types
| c_nf_per_km | r_ohm_per_km | x_ohm_per_km | max_i_ka | type | q_mm2 | alpha | voltage_rating
NAYY 4x50 SE | 210 | 0.642 | 0.083 | 0.142 | cs | 50 | 0.00403 | LV
NAYY 4x120 SE | 264 | 0.225 | 0.08 | 0.242 | cs | 120 | 0.00403 | LV
NAYY 4x150 SE | 261 | 0.208 | 0.08 | 0.27 | cs | 150 | 0.00403 | LV
NA2XS2Y 1x95 RM/25 12/20 kV | 216 | 0.313 | 0.132 | 0.252 | cs | 95 | 0.00403 | MV
NA2XS2Y 1x185 RM/25 12/20 kV | 273 | 0.161 | 0.117 | 0.362 | cs | 185 | 0.00403 | MV
NA2XS2Y 1x240 RM/25 12/20 kV | 304 | 0.122 | 0.112 | 0.421 | cs | 240 | 0.00403 | MV
NA2XS2Y 1x95 RM/25 6/10 kV | 315 | 0.313 | 0.123 | 0.249 | cs | 95 | 0.00403 | MV
NA2XS2Y 1x185 RM/25 6/10 kV | 406 | 0.161 | 0.11 | 0.358 | cs | 185 | 0.00403 | MV
NA2XS2Y 1x240 RM/25 6/10 kV | 456 | 0.122 | 0.105 | 0.416 | cs | 240 | 0.00403 | MV
NA2XS2Y 1x150 RM/25 12/20 kV | 250 | 0.206 | 0.116 | 0.319 | cs | 150 | 0.00403 | MV
NA2XS2Y 1x120 RM/25 12/20 kV | 230 | 0.253 | 0.119 | 0.283 | cs | 120 | 0.00403 | MV
NA2XS2Y 1x70 RM/25 12/20 kV | 190 | 0.443 | 0.132 | 0.22 | cs | 70 | 0.00403 | MV
NA2XS2Y 1x150 RM/25 6/10 kV | 360 | 0.206 | 0.11 | 0.315 | cs | 150 | 0.00403 | MV
NA2XS2Y 1x120 RM/25 6/10 kV | 340 | 0.253 | 0.113 | 0.28 | cs | 120 | 0.00403 | MV
NA2XS2Y 1x70 RM/25 6/10 kV | 280 | 0.443 | 0.123 | 0.217 | cs | 70 | 0.00403 | MV
N2XS(FL)2Y 1x120 RM/35 64/110 kV | 112 | 0.153 | 0.166 | 0.366 | cs | 120 | 0.00393 | HV
N2XS(FL)2Y 1x185 RM/35 64/110 kV | 125 | 0.099 | 0.156 | 0.457 | cs | 185 | 0.00393 | HV
N2XS(FL)2Y 1x240 RM/35 64/110 kV | 135 | 0.075 | 0.149 | 0.526 | cs | 240 | 0.00393 | HV
N2XS(FL)2Y 1x300 RM/35 64/110 kV | 144 | 0.06 | 0.144 | 0.588 | cs | 300 | 0.00393 | HV
15-AL1/3-ST1A 0.4 | 11 | 1.8769 | 0.35 | 0.105 | ol | 16 | 0.00403 | LV
24-AL1/4-ST1A 0.4 | 11.25 | 1.2012 | 0.335 | 0.14 | ol | 24 | 0.00403 | LV
48-AL1/8-ST1A 0.4 | 12.2 | 0.5939 | 0.3 | 0.21 | ol | 48 | 0.00403 | LV
94-AL1/15-ST1A 0.4 | 13.2 | 0.306 | 0.29 | 0.35 | ol | 94 | 0.00403 | LV
34-AL1/6-ST1A 10.0 | 9.7 | 0.8342 | 0.36 | 0.17 | ol | 34 | 0.00403 | MV
48-AL1/8-ST1A 10.0 | 10.1 | 0.5939 | 0.35 | 0.21 | ol | 48 | 0.00403 | MV
70-AL1/11-ST1A 10.0 | 10.4 | 0.4132 | 0.339 | 0.29 | ol | 70 | 0.00403 | MV
94-AL1/15-ST1A 10.0 | 10.75 | 0.306 | 0.33 | 0.35 | ol | 94 | 0.00403 | MV
122-AL1/20-ST1A 10.0 | 11.1 | 0.2376 | 0.323 | 0.41 | ol | 122 | 0.00403 | MV
149-AL1/24-ST1A 10.0 | 11.25 | 0.194 | 0.315 | 0.47 | ol | 149 | 0.00403 | MV
34-AL1/6-ST1A 20.0 | 9.15 | 0.8342 | 0.382 | 0.17 | ol | 34 | 0.00403 | MV
48-AL1/8-ST1A 20.0 | 9.5 | 0.5939 | 0.372 | 0.21 | ol | 48 | 0.00403 | MV
70-AL1/11-ST1A 20.0 | 9.7 | 0.4132 | 0.36 | 0.29 | ol | 70 | 0.00403 | MV
94-AL1/15-ST1A 20.0 | 10 | 0.306 | 0.35 | 0.35 | ol | 94 | 0.00403 | MV
122-AL1/20-ST1A 20.0 | 10.3 | 0.2376 | 0.344 | 0.41 | ol | 122 | 0.00403 | MV
149-AL1/24-ST1A 20.0 | 10.5 | 0.194 | 0.337 | 0.47 | ol | 149 | 0.00403 | MV
184-AL1/30-ST1A 20.0 | 10.75 | 0.1571 | 0.33 | 0.535 | ol | 184 | 0.00403 | MV
243-AL1/39-ST1A 20.0 | 11 | 0.1188 | 0.32 | 0.645 | ol | 243 | 0.00403 | MV
48-AL1/8-ST1A 110.0 | 8 | 0.5939 | 0.46 | 0.21 | ol | 48 | 0.00403 | HV
70-AL1/11-ST1A 110.0 | 8.4 | 0.4132 | 0.45 | 0.29 | ol | 70 | 0.00403 | HV
94-AL1/15-ST1A 110.0 | 8.65 | 0.306 | 0.44 | 0.35 | ol | 94 | 0.00403 | HV
122-AL1/20-ST1A 110.0 | 8.5 | 0.2376 | 0.43 | 0.41 | ol | 122 | 0.00403 | HV
149-AL1/24-ST1A 110.0 | 8.75 | 0.194 | 0.41 | 0.47 | ol | 149 | 0.00403 | HV
184-AL1/30-ST1A 110.0 | 8.8 | 0.1571 | 0.4 | 0.535 | ol | 184 | 0.00403 | HV
243-AL1/39-ST1A 110.0 | 9 | 0.1188 | 0.39 | 0.645 | ol | 243 | 0.00403 | HV
305-AL1/39-ST1A 110.0 | 9.2 | 0.0949 | 0.38 | 0.74 | ol | 305 | 0.00403 | HV
490-AL1/64-ST1A 110.0 | 9.75 | 0.059 | 0.37 | 0.96 | ol | 490 | 0.00403 | HV
679-AL1/86-ST1A 110.0 | 9.95 | 0.042 | 0.36 | 1.15 | ol | 679 | 0.00403 | HV
490-AL1/64-ST1A 220.0 | 10 | 0.059 | 0.285 | 0.96 | ol | 490 | 0.00403 | HV
679-AL1/86-ST1A 220.0 | 11.7 | 0.042 | 0.275 | 1.15 | ol | 679 | 0.00403 | HV
490-AL1/64-ST1A 380.0 | 11 | 0.059 | 0.253 | 0.96 | ol | 490 | 0.00403 | HV
679-AL1/86-ST1A 380.0 | 14.6 | 0.042 | 0.25 | 1.15 | ol | 679 | 0.00403 | HV

## trafo_std_types
| i0_percent | pfe_kw | vkr_percent | sn_mva | vn_lv_kv | vn_hv_kv | vk_percent | shift_degree | vector_group | tap_side | tap_neutral | tap_min | tap_max | tap_step_degree | tap_step_percent | tap_phase_shifter
160 MVA 380/110 kV | 0.06 | 60 | 0.25 | 160 | 110 | 380 | 12.2 | 0 | Yy0 | hv | 0 | -9 | 9 | 0 | 1.5 | FALSE
100 MVA 220/110 kV | 0.06 | 55 | 0.26 | 100 | 110 | 220 | 12 | 0 | Yy0 | hv | 0 | -9 | 9 | 0 | 1.5 | FALSE
63 MVA 110/20 kV | 0.04 | 22 | 0.32 | 63 | 20 | 110 | 18 | 150 | YNd5 | hv | 0 | -9 | 9 | 0 | 1.5 | FALSE
40 MVA 110/20 kV | 0.05 | 18 | 0.34 | 40 | 20 | 110 | 16.2 | 150 | YNd5 | hv | 0 | -9 | 9 | 0 | 1.5 | FALSE
25 MVA 110/20 kV | 0.07 | 14 | 0.41 | 25 | 20 | 110 | 12 | 150 | YNd5 | hv | 0 | -9 | 9 | 0 | 1.5 | FALSE
63 MVA 110/10 kV | 0.04 | 22 | 0.32 | 63 | 10 | 110 | 18 | 150 | YNd5 | hv | 0 | -9 | 9 | 0 | 1.5 | FALSE
40 MVA 110/10 kV | 0.05 | 18 | 0.34 | 40 | 10 | 110 | 16.2 | 150 | YNd5 | hv | 0 | -9 | 9 | 0 | 1.5 | FALSE
25 MVA 110/10 kV | 0.07 | 14 | 0.41 | 25 | 10 | 110 | 12 | 150 | YNd5 | hv | 0 | -9 | 9 | 0 | 1.5 | FALSE
0.25 MVA 20/0.4 kV | 0.32 | 0.8 | 1.44 | 0.25 | 0.4 | 20 | 6 | 150 | Yzn5 | hv | 0 | -2 | 2 | 0 | 2.5 | FALSE
0.4 MVA 20/0.4 kV | 0.3375 | 1.35 | 1.425 | 0.4 | 0.4 | 20 | 6 | 150 | Dyn5 | hv | 0 | -2 | 2 | 0 | 2.5 | FALSE
0.63 MVA 20/0.4 kV | 0.2619 | 1.65 | 1.206 | 0.63 | 0.4 | 20 | 6 | 150 | Dyn5 | hv | 0 | -2 | 2 | 0 | 2.5 | FALSE
0.25 MVA 10/0.4 kV | 0.24 | 0.6 | 1.2 | 0.25 | 0.4 | 10 | 4 | 150 | Dyn5 | hv | 0 | -2 | 2 | 0 | 2.5 | FALSE
0.4 MVA 10/0.4 kV | 0.2375 | 0.95 | 1.325 | 0.4 | 0.4 | 10 | 4 | 150 | Dyn5 | hv | 0 | -2 | 2 | 0 | 2.5 | FALSE
0.63 MVA 10/0.4 kV | 0.1873 | 1.18 | 1.0794 | 0.63 | 0.4 | 10 | 4 | 150 | Dyn5 | hv | 0 | -2 | 2 | 0 | 2.5 | FALSE

## trafo3w_std_types
| sn_hv_mva | sn_mv_mva | sn_lv_mva | vn_hv_kv | vn_mv_kv | vn_lv_kv | vk_hv_percent | vk_mv_percent | vk_lv_percent | vkr_hv_percent | vkr_mv_percent | vkr_lv_percent | pfe_kw | i0_percent | shift_mv_degree | shift_lv_degree | vector_group | tap_side | tap_neutral | tap_min | tap_max | tap_step_percent
63/25/38 MVA 110/20/10 kV | 63 | 25 | 38 | 110 | 20 | 10 | 10.4 | 10.4 | 10.4 | 0.28 | 0.32 | 0.35 | 35 | 0.89 | 0 | 0 | YN0yn0yn0 | hv | 0 | -10 | 10 | 1.2
63/25/38 MVA 110/10/10 kV | 63 | 25 | 38 | 110 | 10 | 10 | 10.4 | 10.4 | 10.4 | 0.28 | 0.32 | 0.35 | 35 | 0.89 | 0 | 0 | YN0yn0yn0 | hv | 0 | -10 | 10 | 1.2

## fuse_std_types
| fuse_type | i_rated_a | t_avg | t_min | t_total | x_avg | x_min | x_total
HV 100A | HV 100A | 100 | 0 | [10.0, 3.64, 0.854, 0.281, 0.1, 0.0531, 0.022, 0.01] | [10.0, 4.267, 1.21, 0.403, 0.1, 0.058, 0.022, 0.01] | 0 | [300.0, 350.0, 450.0, 550.0, 700.0, 850.0, 1200.0, 1752.0] | [600.0, 700.0, 900.0, 1150.0, 1665.0, 2000.0, 3000.0, 4313.0]
HV 10A | HV 10A | 10 | 0 | [10.0, 1675.0, 0.344, 0.156, 0.1, 0.0417, 0.0171, 0.01] | [10.0, 1.3, 0.3, 0.155, 0.1, 0.0555, 0.023, 0.01] | 0 | [30.0, 32.0, 35.0, 37.0, 39.0, 50.0, 70.0, 88.0] | [60.0, 70.0, 80.0, 87.0, 94.0, 110.0, 150.0, 216.0]
HV 125A | HV 125A | 125 | 0 | [10.0, 1.82, 0.344, 0.1, 0.0467, 0.0269, 0.01] | [10.0, 2.478, 0.426, 0.1, 0.0427, 0.0211, 0.01] | 0 | [375.0, 500.0, 700.0, 925.0, 1200.0, 1500.0, 2341.0] | [750.0, 1000.0, 1500.0, 2200.0, 3000.0, 4000.0, 5765.0]
HV 160A | HV 160A | 160 | 0 | [10.0, 4.15, 1.03, 0.198, 0.1, 0.051, 0.0172, 0.01] | [10.0, 2.3, 0.734, 0.274, 0.1, 0.046, 0.0177, 0.01] | 0 | [480.0, 550.0, 700.0, 1000.0, 1260.0, 1600.0, 2500.0, 3227.0] | [960.0, 1300.0, 1700.0, 2200.0, 2996.0, 4000.0, 6000.0, 7946.0]
HV 16A | HV 16A | 16 | 0 | [10.0, 0.352, 0.164, 0.1, 0.0649, 0.0342, 0.01] | [10.0, 2.34, 0.722, 0.181, 0.1, 0.055, 0.0296, 0.01] | 0 | [48.0, 60.0, 65.0, 71.0, 80.0, 100.0, 162.0] | [96.0, 110.0, 125.0, 150.0, 168.0, 200.0, 250.0, 398.0]
HV 200A | HV 200A | 200 | 0 | [10.0, 4.267, 1.21, 0.403, 0.1, 0.058, 0.022, 0.01] | [10.0, 3.73, 1.654, 0.328, 0.1, 0.0531, 0.019, 0.01] | 0 | [600.0, 700.0, 900.0, 1150.0, 1665.0, 2000.0, 3000.0, 4313.0] | [1200.0, 1500.0, 1800.0, 2700.0, 3960.0, 5000.0, 7500.0, 10620.0]
HV 20A | HV 20A | 20 | 0 | [10.0, 1.3, 0.3, 0.155, 0.1, 0.0555, 0.023, 0.01] | [10.0, 1.3, 0.161, 0.1, 0.0611, 0.0399, 0.0141, 0.01] | 0 | [60.0, 70.0, 80.0, 87.0, 94.0, 110.0, 150.0, 216.0] | [120.0, 150.0, 200.0, 223.0, 260.0, 300.0, 450.0, 532.0]
HV 25A | HV 25A | 25 | 0 | [10.0, 2.512, 0.833, 0.299, 0.1, 0.0372, 0.0223, 0.01] | [10.0, 3.125, 0.597, 0.198, 0.1, 0.0378, 0.022, 0.01] | 0 | [75.0, 82.0, 90.0, 100.0, 124.0, 170.0, 200.0, 289.0] | [150.0, 170.0, 210.0, 250.0, 294.0, 400.0, 500.0, 711.0]
HV 31.5A | HV 31.5A | 31.5 | 0 | [10.0, 2.34, 0.722, 0.181, 0.1, 0.055, 0.0296, 0.01] | [10.0, 2.84, 0.368, 0.164, 0.1, 0.0621, 0.0378, 0.0195, 0.01] | 0 | [95.0, 110.0, 125.0, 150.0, 165.0, 200.0, 250.0, 390.0] | [189.0, 220.0, 300.0, 350.0, 393.0, 450.0, 530.0, 700.0, 960.0]
HV 40A | HV 40A | 40 | 0 | [10.0, 1.3, 0.161, 0.1, 0.0611, 0.0399, 0.0141, 0.01] | [10.0, 2.05, 0.369, 0.198, 0.1, 0.051, 0.0298, 0.01] | 0 | [120.0, 150.0, 200.0, 223.0, 260.0, 300.0, 450.0, 532.0] | [240.0, 300.0, 400.0, 450.0, 530.0, 650.0, 800.0, 1311.0]
HV 50A | HV 50A | 50 | 0 | [10.0, 3.215, 0.597, 0.198, 0.1, 0.0378, 0.022, 0.01] | [10.0, 3.64, 0.854, 0.281, 0.1, 0.0531, 0.022, 0.01] | 0 | [150.0, 170.0, 210.0, 250.0, 294.0, 400.0, 500.0, 711.0] | [300.0, 350.0, 450.0, 550.0, 700.0, 850.0, 1200.0, 1752.0]
HV 6.3A | HV 6.3A | 6.3 | 0 | [10.0, 1.39, 0.344, 0.168, 0.1, 0.056, 0.0263, 0.01] | [10.0, 1.711, 0.516, 0.198, 0.1, 0.0634, 0.0303, 0.01] | 0 | [19.0, 19.5, 20.4, 20.8, 22.0, 25.0, 32.0, 48.0] | [38.0, 40.0, 43.0, 48.0, 53.0, 60.0, 75.0, 118.0]
HV 63A | HV 63A | 63 | 0 | [10.0, 2.84, 0.368, 0.164, 0.1, 0.0621, 0.0378, 0.0195, 0.01] | [10.0, 1.82, 0.344, 0.1, 0.0467, 0.0269, 0.01] | 0 | [189.0, 220.0, 300.0, 350.0, 393.0, 450.0, 530.0, 700.0, 961.0] | [378.0, 500.0, 700.0, 934.0, 1200.0, 1500.0, 2366.0]
HV 80A | HV 80A | 80 | 0 | [10.0, 2.05, 0.369, 0.198, 0.1, 0.051, 0.0298, 0.01] | [10.0, 4.15, 1.03, 0.198, 0.1, 0.051, 0.0172, 0.01] | 0 | [240.0, 300.0, 400.0, 450.0, 530.0, 650.0, 800.0, 1311.0] | [480.0, 550.0, 700.0, 1000.0, 1260.0, 1600.0, 2500.0, 3227.0]
Siemens NH-1-100 | Siemens NH-1-100 | 100 | [5400.0, 2000.0, 400.0, 20.0, 1.0, 0.2, 0.012, 0.004] | 0 | 0 | [150.0, 190.0, 250.0, 430.0, 900.0, 1250.0, 2700.0, 3600.0] | 0 | 0
Siemens NH-1-125 | Siemens NH-1-125 | 125 | [4800.0, 120.0, 7.0, 0.1, 0.004] | 0 | 0 | [180.0, 400.0, 740.0, 2000.0, 4250.0] | 0 | 0
Siemens NH-1-16 | Siemens NH-1-16 | 16 | [4000.0, 400.0, 2.0, 0.1, 0.04, 0.01] | 0 | 0 | [26.0, 35.0, 75.0, 150.0, 200.0, 300.0] | 0 | 0
Siemens NH-1-160 | Siemens NH-1-160 | 160 | [4800.0, 120.0, 7.0, 0.1, 0.004] | 0 | 0 | [210.0, 500.0, 900.0, 2300.0, 5000.0] | 0 | 0
Siemens NH-1-25 | Siemens NH-1-25 | 25 | [4000.0, 1000.0, 10.0, 0.2, 0.02, 0.01] | 0 | 0 | [40.0, 50.0, 100.0, 210.0, 400.0, 500.0] | 0 | 0
Siemens NH-1-50 | Siemens NH-1-50 | 50 | [4000.0, 40.0, 4.0, 1.0, 0.02, 0.01] | 0 | 0 | [86.0, 200.0, 300.0, 400.0, 1000.0, 1280.0] | 0 | 0
Siemens NH-1-63 | Siemens NH-1-63 | 63 | [4000.0, 100.0, 10.0, 2.0, 0.04, 0.01] | 0 | 0 | [100.0, 200.0, 300.0, 400.0, 1000.0, 1500.0] | 0 | 0
Siemens NH-1-80 | Siemens NH-1-80 | 80 | [4800.0, 120.0, 7.0, 0.1, 0.01] | 0 | 0 | [150.58, 250.0, 450.0, 1150.0, 2470.0] | 0 | 0
Siemens NH-2-1000 | Siemens NH-2-1000 | 1000 | [4800.0, 120.0, 7.0, 0.1, 0.004] | 0 | 0 | [1900.0, 3500.0, 8400.0, 24000.0, 52000.0] | 0 | 0
Siemens NH-2-200 | Siemens NH-2-200 | 200 | [4800.0, 120.0, 7.0, 0.1, 0.004] | 0 | 0 | [280.0, 650.0, 1200.0, 3000.0, 7000.0] | 0 | 0
Siemens NH-2-224 | Siemens NH-2-224 | 224 | [4800.0, 120.0, 7.0, 0.2, 0.04, 0.004] | 0 | 0 | [400.0, 750.0, 1453.0, 3025.0, 4315.0, 7600.0] | 0 | 0
Siemens NH-2-250 | Siemens NH-2-250 | 250 | [4800.0, 120.0, 7.0, 0.1, 0.004] | 0 | 0 | [450.0, 800.0, 1650.0, 4000.0, 8500.0] | 0 | 0
Siemens NH-2-315 | Siemens NH-2-315 | 315 | [4800.0, 120.0, 7.0, 0.1, 0.004] | 0 | 0 | [550.0, 920.0, 1900.0, 5000.0, 11000.0] | 0 | 0
Siemens NH-2-355 | Siemens NH-2-355 | 355 | [4800.0, 120.0, 6.0, 0.1, 0.004] | 0 | 0 | [650.0, 1116.27, 2350.0, 5840.0, 12790.0] | 0 | 0
Siemens NH-2-400 | Siemens NH-2-400 | 400 | [4800.0, 120.0, 7.0, 0.1, 0.004] | 0 | 0 | [720.0, 1350.0, 2800.0, 6500.0, 15000.0] | 0 | 0
Siemens NH-2-425 | Siemens NH-2-425 | 425 | [4800.0, 120.0, 7.0, 0.1, 0.004] | 0 | 0 | [850.0, 1500.0, 3050.0, 7500.0, 16500.0] | 0 | 0
Siemens NH-2-630 | Siemens NH-2-630 | 630 | [4800.0, 120.0, 7.0, 0.1, 0.004] | 0 | 0 | [1200.0, 2000.0, 4800.0, 12000.0, 26000.0] | 0 | 0

## res_bus
| vm_pu | va_degree | p_mw | q_mvar
0 | 0.99063 | -0.18035 | 0.0028939 | 0.00072527
1 | 0.99133 | -0.16676 | 0 | 0
2 | 0.99025 | -0.1876 | 0.0029758 | 0.0007458
3 | 0.9915 | -0.16354 | 0 | 0
4 | 0.99155 | -0.16241 | 0 | 0
5 | 0.97875 | -0.41019 | 0.00064688 | 0.00016212
6 | 0.9788 | -0.40924 | 0 | 0
7 | 0.97893 | -0.40659 | 0 | 0
8 | 0.97869 | -0.41149 | 0 | 0
9 | 0.97883 | -0.40872 | 0.0014932 | 0.00037424
10 | 0.97902 | -0.40496 | 0.0026251 | 0.00065791
11 | 0.97845 | -0.41616 | 0.00083722 | 0.00020983
12 | 0.97909 | -0.40364 | 0 | 0
13 | 0.97957 | -0.39405 | 0 | 0
14 | 0.97956 | -0.39437 | 0.00075042 | 0.00018807
15 | 0.98 | -0.38562 | 0.00038862 | 9.7397e-05
16 | 0.99133 | -0.16686 | 0.0026282 | 0.00065869
17 | 0.99143 | -0.16485 | 0.0067411 | 0.0016895
18 | 0.99182 | -0.15732 | 0.0040714 | 0.0010204
19 | 0.99165 | -0.16064 | 0.0021153 | 0.00053014
20 | 0.99178 | -0.15796 | 0.0033916 | 0.00085002
21 | 0.98996 | -0.19334 | 0.0016264 | 0.00040761
22 | 0.98991 | -0.19432 | 0.0061548 | 0.0015425
23 | 0.98299 | -0.32706 | 0.012693 | 0.0031813
24 | 0.98517 | -0.28454 | 0.0032075 | 0.00080387
25 | 0.98246 | -0.3374 | 0.0083798 | 0.0021002
26 | 0.98781 | -0.23332 | 0 | 0
27 | 0.98216 | -0.34341 | 0.0025578 | 0.00064105
28 | 0.98768 | -0.236 | 0 | 0
29 | 0.98947 | -0.20122 | 0 | 0
30 | 0.98165 | -0.35333 | 0.0033179 | 0.00083155
31 | 0.99212 | -0.15137 | 0.0019003 | 0.00047627
32 | 0.99232 | -0.14756 | 0.0019003 | 0.00047627
33 | 0.97839 | -0.41741 | 0.00091518 | 0.00022937
34 | 0.97832 | -0.41864 | 0.00026536 | 6.6505e-05
35 | 0.97832 | -0.41864 | 0.00062409 | 0.00015641
36 | 0.97829 | -0.41933 | 0.00098659 | 0.00024726
37 | 0.9783 | -0.419 | 0 | 0
38 | 1 | 0 | -0.20168 | -0.050973
39 | 0.99735 | -0.050328 | 0 | 0
40 | 0.99867 | -0.02531 | 0 | 0
41 | 0.99701 | -0.056719 | 0 | 0
42 | 0.99684 | -0.060459 | 0 | 0
43 | 0.99353 | -0.1232 | 0 | 0
44 | 0.997 | -0.056857 | 0.001795 | 0.00044986
45 | 0.99397 | -0.11571 | 0 | 0
46 | 0.99393 | -0.11649 | 0.0031028 | 0.00077762
47 | 0.99408 | -0.11366 | 0 | 0
48 | 0.99408 | -0.11349 | 0 | 0
49 | 0.99425 | -0.11034 | 0 | 0
50 | 0.99316 | -0.13138 | 0.0031196 | 0.00078184
51 | 0.98684 | -0.25234 | 0.0023796 | 0.00059639
52 | 0.99346 | -0.1245 | 0.0084419 | 0.0021157
53 | 0.99109 | -0.17014 | 0 | 0
54 | 0.98574 | -0.27359 | 0.011892 | 0.0029804
55 | 0.98502 | -0.28776 | 0.0018432 | 0.00046196
56 | 0.98683 | -0.25249 | 0.0023797 | 0.0005964
57 | 0.99673 | -0.062549 | 0.0032679 | 0.00081902
58 | 0.98118 | -0.36255 | 0.001988 | 0.00049824
59 | 0.98113 | -0.36347 | 0.012792 | 0.0032059
60 | 0.98502 | -0.28779 | 0.0018433 | 0.00046196
61 | 0.98502 | -0.28779 | 0.0018468 | 0.00046285
62 | 0.98457 | -0.29652 | 0.0019092 | 0.00047848
63 | 0.98502 | -0.28778 | 0.0018428 | 0.00046184
64 | 0.98457 | -0.29653 | 0.0019128 | 0.00047939
65 | 0.98502 | -0.28777 | 0.0018463 | 0.00046273
66 | 0.98457 | -0.29653 | 0.0019092 | 0.00047848
67 | 0.98457 | -0.29653 | 0.001911 | 0.00047895
68 | 0.98417 | -0.3044 | 0.0019128 | 0.00047939
69 | 0.99253 | -0.14352 | 0 | 0
70 | 0.99178 | -0.15796 | 0.0025961 | 0.00065066
71 | 0.99692 | -0.058577 | 0.0035882 | 0.00089929
72 | 0.98683 | -0.25246 | 0.0023796 | 0.0005964
73 | 0.98683 | -0.25242 | 0.0023796 | 0.0005964
74 | 0.98683 | -0.25238 | 0.0023803 | 0.00059655
75 | 0.99014 | -0.1898 | 0.0041732 | 0.0010459
76 | 0.99107 | -0.17039 | 0.0032074 | 0.00080384
77 | 0.99208 | -0.15113 | 0.008439 | 0.002115
78 | 0.99672 | -0.062692 | 0.0028495 | 0.00071415
79 | 0.9942 | -0.11125 | 0.014952 | 0.0037472
80 | 0.98409 | -0.30585 | 0.0048489 | 0.0012152
81 | 0.99998 | 149.9956 | 0 | 0

## res_line
| p_from_mw | q_from_mvar | p_to_mw | q_to_mvar | pl_mw | ql_mvar | i_from_ka | i_to_ka | i_ka | vm_from_pu | va_from_degree | vm_to_pu | va_to_degree | loading_percent
0 | -0.017832 | -0.0044709 | 0.017844 | 0.0044777 | 1.1558e-05 | 6.8438e-06 | 0.026786 | 0.026786 | 0.026786 | 0.99063 | -0.18035 | 0.99133 | -0.16676 | 7.3588
1 | 0.014938 | 0.0037456 | -0.014933 | -0.0037427 | 5.1569e-06 | 2.9489e-06 | 0.022439 | 0.022439 | 0.022439 | 0.99063 | -0.18035 | 0.99025 | -0.1876 | 6.1646
2 | -0.017844 | -0.0044777 | 0.017846 | 0.0044793 | 2.7425e-06 | 1.6237e-06 | 0.026786 | 0.026786 | 0.026786 | 0.99133 | -0.16676 | 0.9915 | -0.16354 | 7.3587
3 | 0.0077836 | 0.001951 | -0.0077815 | -0.0019502 | 2.1292e-06 | 8.289e-07 | 0.011696 | 0.011696 | 0.011696 | 0.99025 | -0.1876 | 0.98996 | -0.19334 | 3.2133
4 | 0.0041737 | 0.0010458 | -0.0041732 | -0.0010459 | 4.3765e-07 | -1.0158e-07 | 0.0062715 | 0.0062717 | 0.0062717 | 0.99025 | -0.1876 | 0.99014 | -0.1898 | 1.723
5 | -0.017846 | -0.0044793 | 0.017847 | 0.0044799 | 9.5918e-07 | 5.6789e-07 | 0.026786 | 0.026786 | 0.026786 | 0.9915 | -0.16354 | 0.99155 | -0.16241 | 7.3587
6 | -0.017847 | -0.0044799 | 0.017851 | 0.0044822 | 3.7853e-06 | 2.2411e-06 | 0.026786 | 0.026786 | 0.026786 | 0.99155 | -0.16241 | 0.99178 | -0.15796 | 7.3587
7 | -0.00064688 | -0.00016212 | 0.00064691 | 0.00016113 | 2.9131e-08 | -9.9116e-07 | 0.00098347 | 0.00098311 | 0.00098347 | 0.97875 | -0.41019 | 0.9788 | -0.40924 | 0.27018
8 | -0.0042769 | -0.0010689 | 0.0042774 | 0.0010688 | 5.3944e-07 | -8.2663e-08 | 0.0065008 | 0.0065006 | 0.0065008 | 0.9788 | -0.40924 | 0.97893 | -0.40659 | 1.7859
9 | 0.0036299 | 0.00090778 | -0.0036296 | -0.00090795 | 3.8869e-07 | -1.7909e-07 | 0.0055177 | 0.0055178 | 0.0055178 | 0.9788 | -0.40924 | 0.97869 | -0.41149 | 1.5159
10 | 0.0014934 | 0.00037335 | -0.0014932 | -0.00037424 | 1.5127e-07 | -8.8742e-07 | 0.0022697 | 0.00227 | 0.00227 | 0.97893 | -0.40659 | 0.97883 | -0.40872 | 0.62363
11 | -0.0057708 | -0.0014422 | 0.0057712 | 0.0014423 | 4.4792e-07 | 9.1416e-08 | 0.0087703 | 0.0087702 | 0.0087703 | 0.97893 | -0.40659 | 0.97902 | -0.40496 | 2.4094
12 | 0.0036296 | 0.00090795 | -0.0036287 | -0.00090832 | 8.0477e-07 | -3.7041e-07 | 0.0055178 | 0.0055182 | 0.0055182 | 0.97869 | -0.41149 | 0.97845 | -0.41616 | 1.516
13 | -0.0083963 | -0.0021002 | 0.0083969 | 0.0021004 | 5.2794e-07 | 2.2915e-07 | 0.01276 | 0.01276 | 0.01276 | 0.97902 | -0.40496 | 0.97909 | -0.40364 | 3.5055
14 | 0.0027915 | 0.0006985 | -0.0027914 | -0.0006987 | 1.6643e-07 | -2.028e-07 | 0.0042449 | 0.004245 | 0.004245 | 0.97845 | -0.41616 | 0.97839 | -0.41741 | 1.1662
15 | -0.0083969 | -0.0021004 | 0.0084007 | 0.0021021 | 3.8312e-06 | 1.6624e-06 | 0.01276 | 0.01276 | 0.01276 | 0.97909 | -0.40364 | 0.97957 | -0.39405 | 3.5055
16 | 0.00075043 | 0.00018778 | -0.00075042 | -0.00018807 | 1.1455e-08 | -2.8861e-07 | 0.0011398 | 0.0011399 | 0.0011399 | 0.97957 | -0.39405 | 0.97956 | -0.39437 | 0.31317
17 | -0.0091511 | -0.0022899 | 0.0091548 | 0.0022916 | 3.6724e-06 | 1.712e-06 | 0.0139 | 0.013899 | 0.0139 | 0.97957 | -0.39405 | 0.98 | -0.38562 | 3.8186
18 | -0.0095434 | -0.002389 | 0.0095535 | 0.0023938 | 1.0069e-05 | 4.831e-06 | 0.01449 | 0.014489 | 0.01449 | 0.98 | -0.38562 | 0.98113 | -0.36347 | 3.9806
19 | -0.0026282 | -0.00065869 | 0.0026285 | 0.0006583 | 2.5145e-07 | -3.9463e-07 | 0.003945 | 0.0039448 | 0.003945 | 0.99133 | -0.16686 | 0.99143 | -0.16485 | 1.0838
20 | -0.0093695 | -0.0023478 | 0.0093729 | 0.0023493 | 3.3598e-06 | 1.5658e-06 | 0.014062 | 0.014062 | 0.014062 | 0.99143 | -0.16485 | 0.99182 | -0.15732 | 3.8633
21 | -0.018952 | -0.0047491 | 0.018957 | 0.0047524 | 5.3718e-06 | 3.2092e-06 | 0.028433 | 0.028433 | 0.028433 | 0.99182 | -0.15732 | 0.99212 | -0.15137 | 7.8112
22 | 0.0055073 | 0.0013794 | -0.0055072 | -0.0013794 | 1.6822e-07 | 2.286e-08 | 0.0082623 | 0.0082623 | 0.0082623 | 0.99182 | -0.15732 | 0.99178 | -0.15796 | 2.2699
23 | -0.0021153 | -0.00053014 | 0.0021156 | 0.00052939 | 2.6972e-07 | -7.4861e-07 | 0.0031741 | 0.0031738 | 0.0031741 | 0.99165 | -0.16064 | 0.99178 | -0.15796 | 0.872
24 | 0.0061551 | 0.0015426 | -0.0061548 | -0.0015425 | 2.8704e-07 | 6.8735e-08 | 0.0092518 | 0.0092518 | 0.0092518 | 0.98996 | -0.19334 | 0.98991 | -0.19432 | 2.5417
25 | -0.051335 | -0.012885 | 0.051439 | 0.012951 | 0.00010432 | 6.6181e-05 | 0.077715 | 0.077715 | 0.077715 | 0.98299 | -0.32706 | 0.98517 | -0.28454 | 21.3503
26 | 0.038641 | 0.0097034 | -0.038622 | -0.0096914 | 1.9067e-05 | 1.2014e-05 | 0.0585 | 0.0585 | 0.0585 | 0.98299 | -0.32706 | 0.98246 | -0.3374 | 16.0716
27 | -0.054646 | -0.013755 | 0.054781 | 0.01384 | 0.00013414 | 8.5181e-05 | 0.08256 | 0.082559 | 0.08256 | 0.98517 | -0.28454 | 0.98781 | -0.23332 | 22.6812
28 | 0.030242 | 0.0075913 | -0.030234 | -0.0075859 | 8.6605e-06 | 5.4034e-06 | 0.045809 | 0.045809 | 0.045809 | 0.98246 | -0.3374 | 0.98216 | -0.34341 | 12.5848
29 | 0.047521 | 0.011948 | -0.047515 | -0.011944 | 6.0766e-06 | 3.8485e-06 | 0.071598 | 0.071598 | 0.071598 | 0.98781 | -0.23332 | 0.98768 | -0.236 | 19.6698
30 | -0.1023 | -0.025788 | 0.10246 | 0.025888 | 0.00015739 | 0.0001005 | 0.15416 | 0.15416 | 0.15416 | 0.98781 | -0.23332 | 0.98947 | -0.20122 | 42.3509
31 | 0.027676 | 0.0069448 | -0.027663 | -0.0069367 | 1.3083e-05 | 8.1224e-06 | 0.041933 | 0.041934 | 0.041934 | 0.98216 | -0.34341 | 0.98165 | -0.35333 | 11.5202
32 | 0.047515 | 0.011944 | -0.047478 | -0.011921 | 3.7046e-05 | 2.3463e-05 | 0.071598 | 0.071598 | 0.071598 | 0.98768 | -0.236 | 0.98684 | -0.25234 | 19.6698
33 | -0.10246 | -0.025888 | 0.10261 | 0.025986 | 0.0001529 | 9.7634e-05 | 0.15416 | 0.15416 | 0.15416 | 0.98947 | -0.20122 | 0.99109 | -0.17014 | 42.3509
34 | 0.024345 | 0.0061051 | -0.024334 | -0.0060985 | 1.0692e-05 | 6.5786e-06 | 0.036904 | 0.036904 | 0.036904 | 0.98165 | -0.35333 | 0.98118 | -0.36255 | 10.1385
35 | -0.020857 | -0.0052286 | 0.020861 | 0.0052309 | 3.7848e-06 | 2.2891e-06 | 0.031283 | 0.031283 | 0.031283 | 0.99212 | -0.15137 | 0.99232 | -0.14756 | 8.5942
36 | -0.022761 | -0.0057072 | 0.022766 | 0.0057099 | 4.3847e-06 | 2.6765e-06 | 0.034132 | 0.034132 | 0.034132 | 0.99232 | -0.14756 | 0.99253 | -0.14352 | 9.377
37 | 0.0018762 | 0.00046933 | -0.0018761 | -0.00046971 | 1.0981e-07 | -3.8141e-07 | 0.0028531 | 0.0028533 | 0.0028533 | 0.97839 | -0.41741 | 0.97832 | -0.41864 | 0.78387
38 | 0.0016107 | 0.00040321 | -0.0016107 | -0.00040321 | 5.0757e-10 | -2.5081e-09 | 0.0024497 | 0.0024497 | 0.0024497 | 0.97832 | -0.41864 | 0.97832 | -0.41864 | 0.67299
39 | 0.00098662 | 0.0002468 | -0.0009866 | -0.00024704 | 1.6546e-08 | -2.3547e-07 | 0.0015005 | 0.0015006 | 0.0015006 | 0.97832 | -0.41864 | 0.9783 | -0.419 | 0.41224
40 | -0.00098659 | -0.00024726 | 0.0009866 | 0.00024704 | 1.5855e-08 | -2.2561e-07 | 0.0015006 | 0.0015006 | 0.0015006 | 0.97829 | -0.41933 | 0.9783 | -0.419 | 0.41226
41 | 0.12908 | 0.033007 | -0.12877 | -0.032807 | 0.00031351 | 0.00020035 | 0.19231 | 0.19231 | 0.19231 | 1 | 0 | 0.99735 | -0.050328 | 52.8321
42 | 0.070952 | 0.017965 | -0.070865 | -0.017911 | 8.6113e-05 | 5.4843e-05 | 0.10564 | 0.10564 | 0.10564 | 1 | 0 | 0.99867 | -0.02531 | 29.0225
43 | 0.12877 | 0.032807 | -0.12873 | -0.032782 | 3.9692e-05 | 2.5365e-05 | 0.19231 | 0.19231 | 0.19231 | 0.99735 | -0.050328 | 0.99701 | -0.056719 | 52.8321
44 | 0.070865 | 0.017911 | -0.070746 | -0.017835 | 0.00011921 | 7.5924e-05 | 0.10564 | 0.10564 | 0.10564 | 0.99867 | -0.02531 | 0.99684 | -0.060459 | 29.0225
45 | 0.12335 | 0.031433 | -0.12295 | -0.031181 | 0.00039436 | 0.00025199 | 0.18427 | 0.18427 | 0.18427 | 0.99701 | -0.056719 | 0.99353 | -0.1232 | 50.6249
46 | 0.0053835 | 0.001349 | -0.0053835 | -0.001349 | 3.5352e-08 | 3.5813e-09 | 0.0080347 | 0.0080347 | 0.0080347 | 0.99701 | -0.056719 | 0.997 | -0.056857 | 2.2073
47 | 0.064628 | 0.016301 | -0.064474 | -0.016203 | 0.00015392 | 9.7938e-05 | 0.096509 | 0.09651 | 0.09651 | 0.99684 | -0.060459 | 0.99425 | -0.11034 | 26.5136
48 | 0.006118 | 0.0015333 | -0.0061174 | -0.0015331 | 6.0897e-07 | 1.3594e-07 | 0.0091326 | 0.0091327 | 0.0091327 | 0.99684 | -0.060459 | 0.99673 | -0.062549 | 2.509
49 | 0.12295 | 0.031181 | -0.12294 | -0.031176 | 7.6806e-06 | 4.9077e-06 | 0.18427 | 0.18427 | 0.18427 | 0.99353 | -0.1232 | 0.99346 | -0.1245 | 50.6249
50 | 0.0035885 | 0.00089912 | -0.0035882 | -0.00089929 | 2.9405e-07 | -1.6827e-07 | 0.0053557 | 0.0053558 | 0.0053558 | 0.997 | -0.056857 | 0.99692 | -0.058577 | 1.4714
51 | 0.0031029 | 0.00077751 | -0.0031028 | -0.00077762 | 1.1523e-07 | -1.1083e-07 | 0.0046451 | 0.0046452 | 0.0046452 | 0.99397 | -0.11571 | 0.99393 | -0.11649 | 1.2761
52 | -0.0031029 | -0.00077751 | 0.0031032 | 0.00077722 | 3.0334e-07 | -2.9186e-07 | 0.0046451 | 0.0046449 | 0.0046451 | 0.99397 | -0.11571 | 0.99408 | -0.11366 | 1.2761
53 | -0.0031032 | -0.00077722 | 0.0031032 | 0.0007772 | 2.5559e-08 | -2.4597e-08 | 0.0046449 | 0.0046449 | 0.0046449 | 0.99408 | -0.11366 | 0.99408 | -0.11349 | 1.2761
54 | -0.049515 | -0.012451 | 0.049522 | 0.012456 | 7.4519e-06 | 4.7223e-06 | 0.074132 | 0.074132 | 0.074132 | 0.99408 | -0.11349 | 0.99425 | -0.11034 | 20.3658
55 | 0.046411 | 0.011674 | -0.046372 | -0.011649 | 3.9622e-05 | 2.5075e-05 | 0.069487 | 0.069487 | 0.069487 | 0.99408 | -0.11349 | 0.99316 | -0.13138 | 19.0898
56 | 0.014952 | 0.0037476 | -0.014952 | -0.0037472 | 6.4975e-07 | 3.7097e-07 | 0.022378 | 0.022378 | 0.022378 | 0.99425 | -0.11034 | 0.9942 | -0.11125 | 6.1478
57 | 0.043252 | 0.010867 | -0.043227 | -0.010851 | 2.506e-05 | 1.5833e-05 | 0.064813 | 0.064813 | 0.064813 | 0.99316 | -0.13138 | 0.99253 | -0.14352 | 17.8058
58 | 0.045098 | 0.011324 | -0.045098 | -0.011324 | 8.7987e-08 | 5.5663e-08 | 0.06801 | 0.06801 | 0.06801 | 0.98684 | -0.25234 | 0.98683 | -0.25238 | 18.6841
59 | 0.1145 | 0.02906 | -0.11436 | -0.028967 | 0.00014645 | 9.3556e-05 | 0.17163 | 0.17163 | 0.17163 | 0.99346 | -0.1245 | 0.99208 | -0.15113 | 47.1512
60 | -0.10582 | -0.02679 | 0.10592 | 0.026851 | 9.6681e-05 | 6.1744e-05 | 0.15897 | 0.15897 | 0.15897 | 0.99109 | -0.17014 | 0.99208 | -0.15113 | 43.6739
61 | 0.0032074 | 0.00080381 | -0.0032074 | -0.00080384 | 3.7373e-08 | -3.1462e-08 | 0.0048156 | 0.0048156 | 0.0048156 | 0.99109 | -0.17014 | 0.99107 | -0.17039 | 1.323
62 | 0.023651 | 0.0059353 | -0.023635 | -0.0059255 | 1.5966e-05 | 9.7931e-06 | 0.035705 | 0.035705 | 0.035705 | 0.98574 | -0.27359 | 0.98502 | -0.28776 | 9.8091
63 | -0.035543 | -0.0089157 | 0.035579 | 0.0089382 | 3.5793e-05 | 2.2485e-05 | 0.053656 | 0.053656 | 0.053656 | 0.98574 | -0.27359 | 0.98683 | -0.25249 | 14.7408
64 | 0.021792 | 0.0054635 | -0.021792 | -0.0054635 | 9.3937e-09 | 5.7155e-09 | 0.03292 | 0.03292 | 0.03292 | 0.98502 | -0.28776 | 0.98502 | -0.28777 | 9.0441
65 | -0.037959 | -0.0095346 | 0.037959 | 0.0095347 | 6.4831e-08 | 4.0821e-08 | 0.057244 | 0.057244 | 0.057244 | 0.98683 | -0.25249 | 0.98683 | -0.25246 | 15.7265
66 | 0.0028495 | 0.00071412 | -0.0028495 | -0.00071415 | 1.9513e-08 | -2.4988e-08 | 0.004254 | 0.004254 | 0.004254 | 0.99673 | -0.062549 | 0.99672 | -0.062692 | 1.1687
67 | 0.022346 | 0.0056003 | -0.022345 | -0.0055997 | 9.7864e-07 | 5.9763e-07 | 0.033889 | 0.033889 | 0.033889 | 0.98118 | -0.36255 | 0.98113 | -0.36347 | 9.3103
68 | -0.016256 | -0.0040761 | 0.016256 | 0.0040761 | 4.9036e-09 | 2.8668e-09 | 0.024558 | 0.024558 | 0.024558 | 0.98502 | -0.28779 | 0.98502 | -0.28779 | 6.7466
69 | 0.014413 | 0.0036141 | -0.014407 | -0.0036107 | 5.993e-06 | 3.4066e-06 | 0.021773 | 0.021773 | 0.021773 | 0.98502 | -0.28779 | 0.98457 | -0.29652 | 5.9817
70 | -0.018103 | -0.004539 | 0.018103 | 0.004539 | 6.4817e-09 | 3.8518e-09 | 0.027348 | 0.027348 | 0.027348 | 0.98502 | -0.28779 | 0.98502 | -0.28778 | 7.5131
71 | 0.012498 | 0.0031323 | -0.012498 | -0.0031323 | 2.8611e-09 | 1.5562e-09 | 0.018888 | 0.018888 | 0.018888 | 0.98457 | -0.29652 | 0.98457 | -0.29653 | 5.189
72 | -0.019945 | -0.0050008 | 0.019945 | 0.0050008 | 8.5667e-09 | 5.1648e-09 | 0.030131 | 0.030131 | 0.030131 | 0.98502 | -0.28778 | 0.98502 | -0.28777 | 8.2778
73 | 0.010585 | 0.0026529 | -0.010585 | -0.0026529 | 2.0519e-09 | 1.0383e-09 | 0.015997 | 0.015997 | 0.015997 | 0.98457 | -0.29653 | 0.98457 | -0.29653 | 4.3948
74 | 0.0086756 | 0.0021744 | -0.0086756 | -0.0021744 | 1.5493e-09 | 6.8813e-10 | 0.013112 | 0.013112 | 0.013112 | 0.98457 | -0.29653 | 0.98457 | -0.29653 | 3.6021
75 | 0.0067645 | 0.0016954 | -0.006762 | -0.0016946 | 2.536e-06 | 8.0057e-07 | 0.010224 | 0.010224 | 0.010224 | 0.98457 | -0.29653 | 0.98417 | -0.3044 | 2.8087
76 | 0.0048492 | 0.0012152 | -0.0048489 | -0.0012152 | 3.335e-07 | 3.227e-09 | 0.0073317 | 0.0073318 | 0.0073318 | 0.98417 | -0.3044 | 0.98409 | -0.30585 | 2.0142
77 | 0.020461 | 0.0051413 | -0.020447 | -0.0051328 | 1.4095e-05 | 8.5049e-06 | 0.030681 | 0.030681 | 0.030681 | 0.99253 | -0.14352 | 0.99178 | -0.15796 | 8.4288
78 | -0.040338 | -0.010131 | 0.040338 | 0.010131 | 7.2429e-08 | 4.569e-08 | 0.060833 | 0.060833 | 0.060833 | 0.98683 | -0.25246 | 0.98683 | -0.25242 | 16.7123
79 | -0.042718 | -0.010727 | 0.042718 | 0.010728 | 7.8944e-08 | 4.9874e-08 | 0.064421 | 0.064421 | 0.064421 | 0.98683 | -0.25242 | 0.98683 | -0.25238 | 17.698

## res_trafo
| p_hv_mw | q_hv_mvar | p_lv_mw | q_lv_mvar | pl_mw | ql_mvar | i_hv_ka | i_lv_ka | vm_hv_pu | va_hv_degree | vm_lv_pu | va_lv_degree | loading_percent
0 | -1.2729e-15 | -1.3162e-15 | 0.00165 | 1.2699e-07 | 0.00165 | 1.2699e-07 | 5.2857e-17 | 0.0023815 | 0.99998 | 149.9956 | 1 | 0 | 0.2619

## res_ext_grid
| p_mw | q_mvar
0 | 0.21222 | 0.053614

## res_load
| p_mw | q_mvar
0 | 0.0028939 | 0.00072527
1 | 0.0029758 | 0.0007458
2 | 0.00064688 | 0.00016212
3 | 0.0014932 | 0.00037424
4 | 0.0026251 | 0.00065791
5 | 0.00083722 | 0.00020983
6 | 0.00075042 | 0.00018807
7 | 0.00038862 | 9.7397e-05
8 | 0.0026282 | 0.00065869
9 | 0.0067411 | 0.0016895
10 | 0.0040714 | 0.0010204
11 | 0.0021153 | 0.00053014
12 | 0.0033916 | 0.00085002
13 | 0.0016264 | 0.00040761
14 | 0.0061548 | 0.0015425
15 | 0.012693 | 0.0031813
16 | 0.0032075 | 0.00080387
17 | 0.0083798 | 0.0021002
18 | 0.0025578 | 0.00064105
19 | 0.0033179 | 0.00083155
20 | 0.0019003 | 0.00047627
21 | 0.0019003 | 0.00047627
22 | 0.00091518 | 0.00022937
23 | 0.00026536 | 6.6505e-05
24 | 0.00062409 | 0.00015641
25 | 0.00098659 | 0.00024726
26 | 0.010539 | 0.0026414
27 | 0.001795 | 0.00044986
28 | 0.0031028 | 0.00077762
29 | 0.0031196 | 0.00078184
30 | 0.0023796 | 0.00059639
31 | 0.0084419 | 0.0021157
32 | 0.011892 | 0.0029804
33 | 0.0018432 | 0.00046196
34 | 0.0023797 | 0.0005964
35 | 0.0032679 | 0.00081902
36 | 0.001988 | 0.00049824
37 | 0.012792 | 0.0032059
38 | 0.0018433 | 0.00046196
39 | 0.0018468 | 0.00046285
40 | 0.0019092 | 0.00047848
41 | 0.0018428 | 0.00046184
42 | 0.0019128 | 0.00047939
43 | 0.0018463 | 0.00046273
44 | 0.0019092 | 0.00047848
45 | 0.001911 | 0.00047895
46 | 0.0019128 | 0.00047939
47 | 0.0025961 | 0.00065066
48 | 0.0035882 | 0.00089929
49 | 0.0023796 | 0.0005964
50 | 0.0023796 | 0.0005964
51 | 0.0023803 | 0.00059655
52 | 0.0041732 | 0.0010459
53 | 0.0032074 | 0.00080384
54 | 0.008439 | 0.002115
55 | 0.0028495 | 0.00071415
56 | 0.014952 | 0.0037472
57 | 0.0048489 | 0.0012152

## dtypes
| element | column | dtype
0 | bus | name | object
1 | bus | vn_kv | float64
2 | bus | type | object
3 | bus | zone | object
4 | bus | in_service | bool
5 | load | name | object
6 | load | bus | uint32
7 | load | p_mw | float64
8 | load | q_mvar | float64
9 | load | const_z_percent | float64
10 | load | const_i_percent | float64
11 | load | sn_mva | float64
12 | load | scaling | float64
13 | load | in_service | bool
14 | load | type | object
15 | ext_grid | name | object
16 | ext_grid | bus | uint32
17 | ext_grid | vm_pu | float64
18 | ext_grid | va_degree | float64
19 | ext_grid | slack_weight | float64
20 | ext_grid | in_service | bool
21 | line | name | object
22 | line | std_type | object
23 | line | from_bus | uint32
24 | line | to_bus | uint32
25 | line | length_km | float64
26 | line | r_ohm_per_km | float64
27 | line | x_ohm_per_km | float64
28 | line | c_nf_per_km | float64
29 | line | g_us_per_km | float64
30 | line | max_i_ka | float64
31 | line | df | float64
32 | line | parallel | uint32
33 | line | type | object
34 | line | in_service | bool
35 | trafo | name | object
36 | trafo | std_type | object
37 | trafo | hv_bus | uint32
38 | trafo | lv_bus | uint32
39 | trafo | sn_mva | float64
40 | trafo | vn_hv_kv | float64
41 | trafo | vn_lv_kv | float64
42 | trafo | vk_percent | float64
43 | trafo | vkr_percent | float64
44 | trafo | pfe_kw | float64
45 | trafo | i0_percent | float64
46 | trafo | shift_degree | float64
47 | trafo | tap_side | object
48 | trafo | tap_neutral | int32
49 | trafo | tap_min | int32
50 | trafo | tap_max | int32
51 | trafo | tap_step_percent | float64
52 | trafo | tap_step_degree | float64
53 | trafo | tap_pos | int32
54 | trafo | tap_phase_shifter | bool
55 | trafo | parallel | uint32
56 | trafo | df | float64
57 | trafo | in_service | bool
58 | line_geodata | coords | object
59 | bus_geodata | x | float64
60 | bus_geodata | y | float64
61 | bus_geodata | coords | object
62 | res_bus | vm_pu | float64
63 | res_bus | va_degree | float64
64 | res_bus | p_mw | float64
65 | res_bus | q_mvar | float64
66 | res_line | p_from_mw | float64
67 | res_line | q_from_mvar | float64
68 | res_line | p_to_mw | float64
69 | res_line | q_to_mvar | float64
70 | res_line | pl_mw | float64
71 | res_line | ql_mvar | float64
72 | res_line | i_from_ka | float64
73 | res_line | i_to_ka | float64
74 | res_line | i_ka | float64
75 | res_line | vm_from_pu | float64
76 | res_line | va_from_degree | float64
77 | res_line | vm_to_pu | float64
78 | res_line | va_to_degree | float64
79 | res_line | loading_percent | float64
80 | res_trafo | p_hv_mw | float64
81 | res_trafo | q_hv_mvar | float64
82 | res_trafo | p_lv_mw | float64
83 | res_trafo | q_lv_mvar | float64
84 | res_trafo | pl_mw | float64
85 | res_trafo | ql_mvar | float64
86 | res_trafo | i_hv_ka | float64
87 | res_trafo | i_lv_ka | float64
88 | res_trafo | vm_hv_pu | float64
89 | res_trafo | va_hv_degree | float64
90 | res_trafo | vm_lv_pu | float64
91 | res_trafo | va_lv_degree | float64
92 | res_trafo | loading_percent | float64
93 | res_ext_grid | p_mw | float64
94 | res_ext_grid | q_mvar | float64
95 | res_load | p_mw | float64
96 | res_load | q_mvar | float64

## parameters
| version | format_version | converged | OPF_converged | name | f_hz | sn_mva
0 | 2.14.6 | 2.14.0 | TRUE | FALSE |  | 50 | 1