## bus
| name | vn_kv | type | zone | in_service
0 | bus_LV_1058-20_1_3_node_2 | 0.4 | n |  | TRUE
1 | bus_LV_1058-20_1_3_node_5 | 0.4 | n |  | TRUE
2 | bus_LV_1058-20_1_3_node_6 | 0.4 | n |  | TRUE
3 | bus_LV_1058-20_1_3_node_92 | 0.4 | n |  | TRUE
4 | bus_LV_1058-20_1_3_node_3 | 0.4 | n |  | TRUE
5 | bus_LV_1058-20_1_3_node_40 | 0.4 | n |  | TRUE
6 | bus_LV_1058-20_1_3_node_93 | 0.4 | n |  | TRUE
7 | bus_LV_1058-20_1_3_node_7 | 0.4 | n |  | TRUE
8 | bus_LV_1058-20_1_3_node_8 | 0.4 | n |  | TRUE
9 | bus_LV_1058-20_1_3_node_9 | 0.4 | n |  | TRUE
10 | bus_LV_1058-20_1_3_node_75 | 0.4 | n |  | TRUE
11 | bus_LV_1058-20_1_3_node_140 | 0.4 | n |  | TRUE
12 | bus_LV_1058-20_1_3_node_141 | 0.4 | n |  | TRUE
13 | bus_LV_1058-20_1_3_node_142 | 0.4 | n |  | TRUE
14 | bus_LV_1058-20_1_3_node_107 | 0.4 | n |  | TRUE
15 | bus_LV_1058-20_1_3_node_35 | 0.4 | n |  | TRUE
16 | bus_LV_1058-20_1_3_node_103 | 0.4 | n |  | TRUE
17 | bus_LV_1058-20_1_3_node_101 | 0.4 | n |  | TRUE
18 | bus_LV_1058-20_1_3_node_53 | 0.4 | n |  | TRUE
19 | bus_LV_1058-20_1_3_node_45 | 0.4 | n |  | TRUE
20 | bus_LV_1058-20_1_3_node_88 | 0.4 | n |  | TRUE
21 | bus_LV_1058-20_1_3_node_85 | 0.4 | n |  | TRUE
22 | bus_LV_1058-20_1_3_node_50 | 0.4 | n |  | TRUE
23 | bus_LV_1058-20_1_3_node_51 | 0.4 | n |  | TRUE
24 | bus_LV_1058-20_1_3_node_52 | 0.4 | n |  | TRUE
25 | bus_LV_1058-20_1_3_node_61 | 0.4 | n |  | TRUE
26 | bus_LV_1058-20_1_3_node_62 | 0.4 | n |  | TRUE
27 | bus_LV_1058-20_1_3_node_63 | 0.4 | n |  | TRUE
28 | bus_LV_1058-20_1_3_node_66 | 0.4 | n |  | TRUE
29 | bus_LV_1058-20_1_3_node_64 | 0.4 | n |  | TRUE
30 | bus_LV_1058-20_1_3_node_65 | 0.4 | n |  | TRUE
31 | bus_LV_1058-20_1_3_node_67 | 0.4 | n |  | TRUE
32 | bus_LV_1058-20_1_3_node_90 | 0.4 | n |  | TRUE
33 | bus_LV_1058-20_1_3_node_76 | 0.4 | n |  | TRUE
34 | bus_LV_1058-20_1_3_node_77 | 0.4 | n |  | TRUE
35 | bus_LV_1058-20_1_3_node_86 | 0.4 | n |  | TRUE
36 | bus_LV_1058-20_1_3_node_87 | 0.4 | n |  | TRUE
37 | bus_LV_1058-20_1_3_node_100 | 0.4 | n |  | TRUE
38 | bus_LV_1058-20_1_3_node_98 | 0.4 | n |  | TRUE
39 | bus_LV_1058-20_1_3_node_94 | 0.4 | n |  | TRUE
40 | bus_LV_1058-20_1_3_node_96 | 0.4 | n |  | TRUE
41 | bus_LV_1058-20_1_3_node_99 | 0.4 | n |  | TRUE
42 | bus_LV_1058-20_1_3_node_104 | 0.4 | n |  | TRUE
43 | bus_LV_1058-20_1_3_node_105 | 0.4 | n |  | TRUE
44 | bus_LV_1058-20_1_3_node_106 | 0.4 | n |  | TRUE
45 | bus_MV_23_0_node_73 | 20 | n |  | TRUE

## load
| name | bus | p_mw | q_mvar | const_z_percent | const_i_percent | sn_mva | scaling | in_service | type
0 | LV_1058-20_1_3_load_6 | 2 | 0.0051209 | 0.0012834 | 0 | 0 |  | 1 | TRUE | wye
1 | LV_1058-20_1_3_load_92 | 3 | 0.0025093 | 0.00062889 | 0 | 0 |  | 1 | TRUE | wye
2 | LV_1058-20_1_3_load_93 | 6 | 0.0033931 | 0.0008504 | 0 | 0 |  | 1 | TRUE | wye
3 | LV_1058-20_1_3_load_7 | 7 | 0.045041 | 0.011288 | 0 | 0 |  | 1 | TRUE | wye
4 | LV_1058-20_1_3_load_8 | 8 | 0.0030933 | 0.00077525 | 0 | 0 |  | 1 | TRUE | wye
5 | LV_1058-20_1_3_load_75 | 10 | 0.005984 | 0.0014997 | 0 | 0 |  | 1 | TRUE | wye
6 | LV_1058-20_1_3_load_140 | 11 | 0.0056105 | 0.0014061 | 0 | 0 |  | 1 | TRUE | wye
7 | LV_1058-20_1_3_load_141 | 12 | 0.0058283 | 0.0014607 | 0 | 0 |  | 1 | TRUE | wye
8 | LV_1058-20_1_3_load_142 | 13 | 0.003669 | 0.00091955 | 0 | 0 |  | 1 | TRUE | wye
9 | LV_1058-20_1_3_load_107 | 14 | 0.0027461 | 0.00068823 | 0 | 0 |  | 1 | TRUE | wye
10 | LV_1058-20_1_3_load_103 | 16 | 0.0030031 | 0.00075264 | 0 | 0 |  | 1 | TRUE | wye
11 | LV_1058-20_1_3_load_101 | 17 | 0.0064187 | 0.0016087 | 0 | 0 |  | 1 | TRUE | wye
12 | LV_1058-20_1_3_load_53 | 18 | 0.0037195 | 0.00093219 | 0 | 0 |  | 1 | TRUE | wye
13 | LV_1058-20_1_3_load_88 | 20 | 0.0017446 | 0.00043724 | 0 | 0 |  | 1 | TRUE | wye
14 | LV_1058-20_1_3_load_85 | 21 | 0.003837 | 0.00096163 | 0 | 0 |  | 1 | TRUE | wye
15 | LV_1058-20_1_3_load_50 | 22 | 0.0036261 | 0.00090879 | 0 | 0 |  | 1 | TRUE | wye
16 | LV_1058-20_1_3_load_51 | 23 | 0.005491 | 0.0013762 | 0 | 0 |  | 1 | TRUE | wye
17 | LV_1058-20_1_3_load_52 | 24 | 0.0053918 | 0.0013513 | 0 | 0 |  | 1 | TRUE | wye
18 | LV_1058-20_1_3_load_62 | 26 | 0.0051072 | 0.00128 | 0 | 0 |  | 1 | TRUE | wye
19 | LV_1058-20_1_3_load_63 | 27 | 0.0040325 | 0.0010106 | 0 | 0 |  | 1 | TRUE | wye
20 | LV_1058-20_1_3_load_66 | 28 | 0.0076554 | 0.0019186 | 0 | 0 |  | 1 | TRUE | wye
21 | LV_1058-20_1_3_load_64 | 29 | 0.0073143 | 0.0018331 | 0 | 0 |  | 1 | TRUE | wye
22 | LV_1058-20_1_3_load_65 | 30 | 0.0085899 | 0.0021528 | 0 | 0 |  | 1 | TRUE | wye
23 | LV_1058-20_1_3_load_77 | 34 | 0.0069259 | 0.0017358 | 0 | 0 |  | 1 | TRUE | wye
24 | LV_1058-20_1_3_load_87 | 36 | 0.0043039 | 0.0010787 | 0 | 0 |  | 1 | TRUE | wye
25 | LV_1058-20_1_3_load_98 | 38 | 0.0047146 | 0.0011816 | 0 | 0 |  | 1 | TRUE | wye
26 | LV_1058-20_1_3_load_94 | 39 | 0.0038661 | 0.00096893 | 0 | 0 |  | 1 | TRUE | wye
27 | LV_1058-20_1_3_load_96 | 40 | 0.0084051 | 0.0021065 | 0 | 0 |  | 1 | TRUE | wye
28 | LV_1058-20_1_3_load_99 | 41 | 0.0039429 | 0.00098819 | 0 | 0 |  | 1 | TRUE | wye
29 | LV_1058-20_1_3_load_104 | 42 | 0.0039574 | 0.00099182 | 0 | 0 |  | 1 | TRUE | wye
30 | LV_1058-20_1_3_load_105 | 43 | 0.0025561 | 0.00064062 | 0 | 0 |  | 1 | TRUE | wye
31 | LV_1058-20_1_3_load_106 | 44 | 0.0026748 | 0.00067036 | 0 | 0 |  | 1 | TRUE | wye

## ext_grid
| name | bus | vm_pu | va_degree | slack_weight | in_service
0 |  | 29 | 1 | 0 | 1 | TRUE

## line
| name | std_type | from_bus | to_bus | length_km | r_ohm_per_km | x_ohm_per_km | c_nf_per_km | g_us_per_km | max_i_ka | df | parallel | type | in_service
0 | LV_1058-20_1_3_line_0 |  | 0 | 1 | 0.019911 | 0.125 | 0.08 | 261 | 0 | 0.364 | 1 | 1 | cs | TRUE
1 | LV_1058-20_1_3_line_1 |  | 0 | 2 | 0.01794 | 0.125 | 0.08 | 261 | 0 | 0.364 | 1 | 1 | cs | TRUE
2 | LV_1058-20_1_3_line_2 |  | 0 | 3 | 0.029509 | 0.125 | 0.08 | 261 | 0 | 0.364 | 1 | 1 | cs | TRUE
3 | LV_1058-20_1_3_line_3 |  | 1 | 6 | 0.045894 | 0.125 | 0.08 | 261 | 0 | 0.364 | 1 | 1 | cs | TRUE
4 | LV_1058-20_1_3_line_4 |  | 3 | 4 | 0.037494 | 0.125 | 0.08 | 261 | 0 | 0.364 | 1 | 1 | cs | TRUE
5 | LV_1058-20_1_3_line_5 |  | 4 | 5 | 0.002967 | 0.125 | 0.08 | 261 | 0 | 0.364 | 1 | 1 | cs | TRUE
6 | LV_1058-20_1_3_line_6 |  | 5 | 18 | 0.040587 | 0.125 | 0.08 | 261 | 0 | 0.364 | 1 | 1 | cs | TRUE
7 | LV_1058-20_1_3_line_7 |  | 6 | 39 | 0.018667 | 0.125 | 0.08 | 261 | 0 | 0.364 | 1 | 1 | cs | TRUE
8 | LV_1058-20_1_3_line_8 |  | 6 | 12 | 0.029295 | 0.125 | 0.08 | 261 | 0 | 0.364 | 1 | 1 | cs | TRUE
9 | LV_1058-20_1_3_line_9 |  | 7 | 8 | 0.027202 | 0.125 | 0.08 | 261 | 0 | 0.364 | 1 | 1 | cs | TRUE
10 | LV_1058-20_1_3_line_10 |  | 8 | 9 | 0.029725 | 0.125 | 0.08 | 261 | 0 | 0.364 | 1 | 1 | cs | TRUE
11 | LV_1058-20_1_3_line_11 |  | 9 | 10 | 0.0088537 | 0.125 | 0.08 | 261 | 0 | 0.364 | 1 | 1 | cs | TRUE
12 | LV_1058-20_1_3_line_12 |  | 10 | 33 | 0.026916 | 0.125 | 0.08 | 261 | 0 | 0.364 | 1 | 1 | cs | TRUE
13 | LV_1058-20_1_3_line_13 |  | 11 | 12 | 0.020274 | 0.125 | 0.08 | 261 | 0 | 0.364 | 1 | 1 | cs | TRUE
14 | LV_1058-20_1_3_line_14 |  | 11 | 13 | 0.0064924 | 0.125 | 0.08 | 261 | 0 | 0.364 | 1 | 1 | cs | TRUE
15 | LV_1058-20_1_3_line_15 |  | 13 | 14 | 0.024239 | 0.125 | 0.08 | 261 | 0 | 0.364 | 1 | 1 | cs | TRUE
16 | LV_1058-20_1_3_line_16 |  | 14 | 43 | 0.022162 | 0.125 | 0.08 | 261 | 0 | 0.364 | 1 | 1 | cs | TRUE
17 | LV_1058-20_1_3_line_17 |  | 15 | 16 | 0.10477 | 0.125 | 0.08 | 261 | 0 | 0.364 | 1 | 1 | cs | TRUE
18 | LV_1058-20_1_3_line_18 |  | 15 | 17 | 0.082874 | 0.125 | 0.08 | 261 | 0 | 0.364 | 1 | 1 | cs | TRUE
19 | LV_1058-20_1_3_line_19 |  | 17 | 37 | 0.049073 | 0.125 | 0.08 | 261 | 0 | 0.364 | 1 | 1 | cs | TRUE
20 | LV_1058-20_1_3_line_20 |  | 19 | 20 | 0.016045 | 0.125 | 0.08 | 261 | 0 | 0.364 | 1 | 1 | cs | TRUE
21 | LV_1058-20_1_3_line_21 |  | 19 | 21 | 0.006833 | 0.125 | 0.08 | 261 | 0 | 0.364 | 1 | 1 | cs | TRUE
22 | LV_1058-20_1_3_line_22 |  | 21 | 35 | 0.040905 | 0.125 | 0.08 | 261 | 0 | 0.364 | 1 | 1 | cs | TRUE
23 | LV_1058-20_1_3_line_23 |  | 22 | 23 | 0.0098025 | 0.125 | 0.08 | 261 | 0 | 0.364 | 1 | 1 | cs | TRUE
24 | LV_1058-20_1_3_line_24 |  | 23 | 24 | 0.019472 | 0.125 | 0.08 | 261 | 0 | 0.364 | 1 | 1 | cs | TRUE
25 | LV_1058-20_1_3_line_25 |  | 24 | 25 | 0.008565 | 0.125 | 0.08 | 261 | 0 | 0.364 | 1 | 1 | cs | TRUE
26 | LV_1058-20_1_3_line_26 |  | 25 | 26 | 0.013995 | 0.125 | 0.08 | 261 | 0 | 0.364 | 1 | 1 | cs | TRUE
27 | LV_1058-20_1_3_line_27 |  | 25 | 27 | 0.0054646 | 0.125 | 0.08 | 261 | 0 | 0.364 | 1 | 1 | cs | TRUE
28 | LV_1058-20_1_3_line_28 |  | 26 | 28 | 0.0060046 | 0.125 | 0.08 | 261 | 0 | 0.364 | 1 | 1 | cs | TRUE
29 | LV_1058-20_1_3_line_29 |  | 28 | 29 | 0.01479 | 0.125 | 0.08 | 261 | 0 | 0.364 | 1 | 1 | cs | TRUE
30 | LV_1058-20_1_3_line_30 |  | 29 | 30 | 0.0041702 | 0.125 | 0.08 | 261 | 0 | 0.364 | 1 | 2 | cs | TRUE
31 | LV_1058-20_1_3_line_31 |  | 30 | 31 | 0.006167 | 0.125 | 0.08 | 261 | 0 | 0.364 | 1 | 2 | cs | TRUE
32 | LV_1058-20_1_3_line_32 |  | 31 | 32 | 0.027337 | 0.125 | 0.08 | 261 | 0 | 0.364 | 1 | 1 | cs | TRUE
33 | LV_1058-20_1_3_line_33 |  | 31 | 33 | 0.004766 | 0.125 | 0.08 | 261 | 0 | 0.364 | 1 | 1 | cs | TRUE
34 | LV_1058-20_1_3_line_34 |  | 32 | 37 | 0.092303 | 0.125 | 0.08 | 261 | 0 | 0.364 | 1 | 1 | cs | TRUE
35 | LV_1058-20_1_3_line_35 |  | 32 | 38 | 0.046858 | 0.125 | 0.08 | 261 | 0 | 0.364 | 1 | 1 | cs | TRUE
36 | LV_1058-20_1_3_line_36 |  | 33 | 34 | 0.009789 | 0.125 | 0.08 | 261 | 0 | 0.364 | 1 | 1 | cs | TRUE
37 | LV_1058-20_1_3_line_37 |  | 34 | 35 | 0.053552 | 0.125 | 0.08 | 261 | 0 | 0.364 | 1 | 1 | cs | TRUE
38 | LV_1058-20_1_3_line_38 |  | 35 | 36 | 0.008231 | 0.125 | 0.08 | 261 | 0 | 0.364 | 1 | 1 | cs | TRUE
39 | LV_1058-20_1_3_line_39 |  | 38 | 41 | 0.01885 | 0.125 | 0.08 | 261 | 0 | 0.364 | 1 | 1 | cs | TRUE
40 | LV_1058-20_1_3_line_40 |  | 39 | 40 | 0.017252 | 0.125 | 0.08 | 261 | 0 | 0.364 | 1 | 1 | cs | TRUE
41 | LV_1058-20_1_3_line_41 |  | 40 | 41 | 0.0093653 | 0.125 | 0.08 | 261 | 0 | 0.364 | 1 | 1 | cs | TRUE
42 | LV_1058-20_1_3_line_42 |  | 42 | 43 | 0.0060076 | 0.125 | 0.08 | 261 | 0 | 0.364 | 1 | 1 | cs | TRUE
43 | LV_1058-20_1_3_line_43 |  | 42 | 44 | 0.017544 | 0.125 | 0.08 | 261 | 0 | 0.364 | 1 | 1 | cs | TRUE

## trafo
| name | std_type | hv_bus | lv_bus | sn_mva | vn_hv_kv | vn_lv_kv | vk_percent | vkr_percent | pfe_kw | i0_percent | shift_degree | tap_side | tap_neutral | tap_min | tap_max | tap_step_percent | tap_step_degree | tap_pos | tap_phase_shifter | parallel | df | in_service
0 | LV_1058-20_1_3_trafo_64 | 0.63 MVA 20/0.4 kV | 45 | 29 | 0.63 | 20 | 0.4 | 6 | 1.206 | 1.65 | 0.2619 | 150 | hv | 0 | -2 | 2 | 2.5 | 0 | 0 | FALSE | 1 | 1 | TRUE

## line_geodata
| x0 | y0 | x1 | y1 | x2 | y2 | x3 | y3 | x4 | y4 | x5 | y5 | x6 | y6 | x7 | y7 | x8 | y8 | x9 | y9 | x10 | y10 | x11 | y11
0 | 2666705.66 | 1207276.7711 | 2666710.755 | 1207277.4395 | 2666713.7684 | 1207281.3311 | 2666715.3349 | 1207287.4523 | 2666714.8545 | 1207290.9713
1 | 2666705.66 | 1207276.7711 | 2666711.0769 | 1207269.0491 | 2666717.5173 | 1207263.4902
2 | 2666690.5081 | 1207251.4492 | 2666705.66 | 1207276.7711
3 | 2666750.63 | 1207262.2242 | 2666714.8545 | 1207290.9713
4 | 2666660.0877 | 1207273.3601 | 2666683.0208 | 1207257.1507 | 2666690.5081 | 1207251.4492
5 | 2666660.0877 | 1207273.3601 | 2666658.2354 | 1207271.038
6 | 2666677.1056 | 1207244.1322 | 2666653.329 | 1207261.6553 | 2666653.2935 | 1207264.8346 | 2666658.2354 | 1207271.038
7 | 2666750.63 | 1207262.2242 | 2666758.7623 | 1207252.1495 | 2666762.4501 | 1207247.7769
8 | 2666750.63 | 1207262.2242 | 2666764.8286 | 1207287.8487
9 | 2666735.2746 | 1207147.4314 | 2666738.9279 | 1207146.9636 | 2666762.256 | 1207143.9731
10 | 2666790.4903 | 1207147.9295 | 2666783.0954 | 1207143.4774 | 2666776.5782 | 1207142.1371 | 2666762.256 | 1207143.9731
11 | 2666790.4903 | 1207147.9295 | 2666786.0622 | 1207155.5963
12 | 2666772.6004 | 1207178.9039 | 2666786.0622 | 1207155.5963
13 | 2666781.0607 | 1207275.7971 | 2666775.5946 | 1207278.9763 | 2666764.888 | 1207287.7953 | 2666764.8286 | 1207287.8487
14 | 2666786.6728 | 1207272.5329 | 2666781.0607 | 1207275.7971
15 | 2666786.6728 | 1207272.5329 | 2666798.5875 | 1207265.603 | 2666808.0856 | 1207261.231
16 | 2666828.2171 | 1207251.9643 | 2666808.0856 | 1207261.231
17 | 2666916.9732 | 1207199.6216 | 2666925.4009 | 1207216.3929 | 2666928.7722 | 1207224.9804 | 2666929.2967 | 1207227.7102 | 2666928.1176 | 1207231.8106 | 2666923.6978 | 1207240.7776 | 2666918.3806 | 1207249.7568 | 2666917.2593 | 1207256.8486 | 2666918.212 | 1207263.43 | 2666919.4424 | 1207275.0953 | 2666920.7297 | 1207287.106 | 2666919.0663 | 1207298.6451
18 | 2666916.9732 | 1207199.6216 | 2666910.4258 | 1207205.0515 | 2666901.8575 | 1207205.5669 | 2666894.1111 | 1207204.6685 | 2666882.5183 | 1207202.2927 | 2666872.7683 | 1207198.3256 | 2666864.888 | 1207191.7333 | 2666859.0523 | 1207184.5525 | 2666854.275 | 1207174.5262 | 2666854.0702 | 1207169.5375
19 | 2666860.2018 | 1207121.9938 | 2666862.5217 | 1207130.0914 | 2666859.7724 | 1207138.5991 | 2666856.3875 | 1207149.5457 | 2666853.7911 | 1207162.7358 | 2666854.0702 | 1207169.5375
20 | 2666859.1912 | 1207107.6626 | 2666858.8454 | 1207110.0269 | 2666854.2301 | 1207120.8263 | 2666855.5223 | 1207122.2416
21 | 2666855.5223 | 1207122.2416 | 2666850.5833 | 1207126.9635
22 | 2666821.0164 | 1207155.2311 | 2666850.5833 | 1207126.9635
23 | 2666716.611 | 1207227.4397 | 2666708.6969 | 1207233.2239
24 | 2666716.611 | 1207227.4397 | 2666721.958 | 1207223.5318 | 2666732.3428 | 1207215.9651
25 | 2666738.6485 | 1207214.7907 | 2666737.031 | 1207212.5491 | 2666732.3428 | 1207215.9651
26 | 2666738.6485 | 1207214.7907 | 2666749.6467 | 1207206.1358
27 | 2666738.6485 | 1207214.7907 | 2666734.3008 | 1207218.1014
28 | 2666749.6467 | 1207206.1358 | 2666754.3654 | 1207202.4224
29 | 2666764.2115 | 1207191.4474 | 2666763.429 | 1207192.543 | 2666756.1864 | 1207200.9894 | 2666754.3654 | 1207202.4224
30 | 2666764.2115 | 1207191.4474 | 2666766.6353 | 1207188.0538
31 | 2666770.2196 | 1207183.0354 | 2666766.6353 | 1207188.0538
32 | 2666795.3858 | 1207187.4973 | 2666789.4407 | 1207190.0769 | 2666782.9193 | 1207189.7926 | 2666778.4561 | 1207187.7081 | 2666770.2196 | 1207183.0354
33 | 2666772.6004 | 1207178.9039 | 2666770.2196 | 1207183.0354
34 | 2666795.3858 | 1207187.4973 | 2666802.0234 | 1207177.3988 | 2666860.2018 | 1207121.9938
35 | 2666795.3858 | 1207187.4973 | 2666800.4892 | 1207186.7428 | 2666804.7547 | 1207188.8252 | 2666807.9894 | 1207191.2962 | 2666810.786 | 1207196.2083 | 2666810.5148 | 1207202.0977 | 2666806.565 | 1207209.169 | 2666796.4539 | 1207217.7084
36 | 2666772.6004 | 1207178.9039 | 2666781.0028 | 1207183.9262
37 | 2666821.0164 | 1207155.2311 | 2666801.2847 | 1207174.0996 | 2666798.4812 | 1207177.9484 | 2666794.8949 | 1207181.755 | 2666790.9725 | 1207185.0242 | 2666787.0589 | 1207186.826 | 2666785.7743 | 1207186.7783 | 2666781.0028 | 1207183.9262
38 | 2666820.5602 | 1207148.4329 | 2666818.6936 | 1207151.4694 | 2666818.7909 | 1207152.9603 | 2666821.0164 | 1207155.2311
39 | 2666782.0532 | 1207229.8708 | 2666796.4539 | 1207217.7084
40 | 2666774.8983 | 1207235.9136 | 2666766.4072 | 1207243.085 | 2666762.4501 | 1207247.7769
41 | 2666782.0532 | 1207229.8708 | 2666774.8983 | 1207235.9136
42 | 2666828.2171 | 1207251.9643 | 2666832.2121 | 1207250.1254 | 2666833.4846 | 1207249.1395
43 | 2666847.3534 | 1207238.3956 | 2666833.4846 | 1207249.1395

## bus_geodata
| x | y | coords
0 | 2666705.66 | 1207276.7711
1 | 2666714.8545 | 1207290.9713
2 | 2666717.5173 | 1207263.4902
3 | 2666690.5081 | 1207251.4492
4 | 2666660.0877 | 1207273.3601
5 | 2666658.2354 | 1207271.038
6 | 2666750.63 | 1207262.2242
7 | 2666735.2746 | 1207147.4314
8 | 2666762.256 | 1207143.9731
9 | 2666790.4903 | 1207147.9295
10 | 2666786.0622 | 1207155.5963
11 | 2666781.0607 | 1207275.7971
12 | 2666764.8286 | 1207287.8487
13 | 2666786.6728 | 1207272.5329
14 | 2666808.0856 | 1207261.231
15 | 2666916.9732 | 1207199.6216
16 | 2666919.0663 | 1207298.6451
17 | 2666854.0702 | 1207169.5375
18 | 2666677.1057 | 1207244.1322
19 | 2666855.5223 | 1207122.2416
20 | 2666859.1912 | 1207107.6626
21 | 2666850.5833 | 1207126.9635
22 | 2666708.6969 | 1207233.2239
23 | 2666716.611 | 1207227.4397
24 | 2666732.3428 | 1207215.9651
25 | 2666738.6485 | 1207214.7907
26 | 2666749.6467 | 1207206.1358
27 | 2666734.3008 | 1207218.1014
28 | 2666754.3654 | 1207202.4224
29 | 2666764.2115 | 1207191.4474
30 | 2666766.6353 | 1207188.0538
31 | 2666770.2196 | 1207183.0354
32 | 2666795.3858 | 1207187.4973
33 | 2666772.6004 | 1207178.9039
34 | 2666781.0028 | 1207183.9262
35 | 2666821.0164 | 1207155.2311
36 | 2666820.5602 | 1207148.4329
37 | 2666860.2018 | 1207121.9938
38 | 2666796.4539 | 1207217.7084
39 | 2666762.4501 | 1207247.7769
40 | 2666774.8983 | 1207235.9136
41 | 2666782.0532 | 1207229.8708
42 | 2666833.4846 | 1207249.1395
43 | 2666828.2171 | 1207251.9643
44 | 2666847.3534 | 1207238.3956
45 | 2666770.2196 | 1207183.0354

## line_std_types
| c_nf_per_km | r_ohm_per_km | x_ohm_per_km | max_i_ka | type | q_mm2 | alpha | voltage_rating
NAYY 4x50 SE | 210 | 0.642 | 0.083 | 0.142 | cs | 50 | 0.00403 | LV
NAYY 4x120 SE | 264 | 0.225 | 0.08 | 0.242 | cs | 120 | 0.00403 | LV
NAYY 4x150 SE | 261 | 0.208 | 0.08 | 0.27 | cs | 150 | 0.00403 | LV
NA2XS2Y 1x95 RM/25 12/20 kV | 216 | 0.313 | 0.132 | 0.252 | cs | 95 | 0.00403 | MV
NA2XS2Y 1x185 RM/25 12/20 kV | 273 | 0.161 | 0.117 | 0.362 | cs | 185 | 0.00403 | MV
NA2XS2Y 1x240 RM/25 12/20 kV | 304 | 0.122 | 0.112 | 0.421 | cs | 240 | 0.00403 | MV
NA2XS2Y 1x95 RM/25 6/10 kV | 315 | 0.313 | 0.123 | 0.249 | cs | 95 | 0.00403 | MV
NA2XS2Y 1x185 RM/25 6/10 kV | 406 | 0.161 | 0.11 | 0.358 | cs | 185 | 0.00403 | MV
NA2XS2Y 1x240 RM/25 6/10 kV | 456 | 0.122 | 0.105 | 0.416 | cs | 240 | 0.00403 | MV
NA2XS2Y 1x150 RM/25 12/20 kV | 250 | 0.206 | 0.116 | 0.319 | cs | 150 | 0.00403 | MV
NA2XS2Y 1x120 RM/25 12/20 kV | 230 | 0.253 | 0.119 | 0.283 | cs | 120 | 0.00403 | MV
NA2XS2Y 1x70 RM/25 12/20 kV | 190 | 0.443 | 0.132 | 0.22 | cs | 70 | 0.00403 | MV
NA2XS2Y 1x150 RM/25 6/10 kV | 360 | 0.206 | 0.11 | 0.315 | cs | 150 | 0.00403 | MV
NA2XS2Y 1x120 RM/25 6/10 kV | 340 | 0.253 | 0.113 | 0.28 | cs | 120 | 0.00403 | MV
NA2XS2Y 1x70 RM/25 6/10 kV | 280 | 0.443 | 0.123 | 0.217 | cs | 70 | 0.00403 | MV
N2XS(FL)2Y 1x120 RM/35 64/110 kV | 112 | 0.153 | 0.166 | 0.366 | cs | 120 | 0.00393 | HV
N2XS(FL)2Y 1x185 RM/35 64/110 kV | 125 | 0.099 | 0.156 | 0.457 | cs | 185 | 0.00393 | HV
N2XS(FL)2Y 1x240 RM/35 64/110 kV | 135 | 0.075 | 0.149 | 0.526 | cs | 240 | 0.00393 | HV
N2XS(FL)2Y 1x300 RM/35 64/110 kV | 144 | 0.06 | 0.144 | 0.588 | cs | 300 | 0.00393 | HV
15-AL1/3-ST1A 0.4 | 11 | 1.8769 | 0.35 | 0.105 | ol | 16 | 0.00403 | LV
24-AL1/4-ST1A 0.4 | 11.25 | 1.2012 | 0.335 | 0.14 | ol | 24 | 0.00403 | LV
48-AL1/8-ST1A 0.4 | 12.2 | 0.5939 | 0.3 | 0.21 | ol | 48 | 0.00403 | LV
94-AL1/15-ST1A 0.4 | 13.2 | 0.306 | 0.29 | 0.35 | ol | 94 | 0.00403 | LV
34-AL1/6-ST1A 10.0 | 9.7 | 0.8342 | 0.36 | 0.17 | ol | 34 | 0.00403 | MV
48-AL1/8-ST1A 10.0 | 10.1 | 0.5939 | 0.35 | 0.21 | ol | 48 | 0.00403 | MV
70-AL1/11-ST1A 10.0 | 10.4 | 0.4132 | 0.339 | 0.29 | ol | 70 | 0.00403 | MV
94-AL1/15-ST1A 10.0 | 10.75 | 0.306 | 0.33 | 0.35 | ol | 94 | 0.00403 | MV
122-AL1/20-ST1A 10.0 | 11.1 | 0.2376 | 0.323 | 0.41 | ol | 122 | 0.00403 | MV
149-AL1/24-ST1A 10.0 | 11.25 | 0.194 | 0.315 | 0.47 | ol | 149 | 0.00403 | MV
34-AL1/6-ST1A 20.0 | 9.15 | 0.8342 | 0.382 | 0.17 | ol | 34 | 0.00403 | MV
48-AL1/8-ST1A 20.0 | 9.5 | 0.5939 | 0.372 | 0.21 | ol | 48 | 0.00403 | MV
70-AL1/11-ST1A 20.0 | 9.7 | 0.4132 | 0.36 | 0.29 | ol | 70 | 0.00403 | MV
94-AL1/15-ST1A 20.0 | 10 | 0.306 | 0.35 | 0.35 | ol | 94 | 0.00403 | MV
122-AL1/20-ST1A 20.0 | 10.3 | 0.2376 | 0.344 | 0.41 | ol | 122 | 0.00403 | MV
149-AL1/24-ST1A 20.0 | 10.5 | 0.194 | 0.337 | 0.47 | ol | 149 | 0.00403 | MV
184-AL1/30-ST1A 20.0 | 10.75 | 0.1571 | 0.33 | 0.535 | ol | 184 | 0.00403 | MV
243-AL1/39-ST1A 20.0 | 11 | 0.1188 | 0.32 | 0.645 | ol | 243 | 0.00403 | MV
48-AL1/8-ST1A 110.0 | 8 | 0.5939 | 0.46 | 0.21 | ol | 48 | 0.00403 | HV
70-AL1/11-ST1A 110.0 | 8.4 | 0.4132 | 0.45 | 0.29 | ol | 70 | 0.00403 | HV
94-AL1/15-ST1A 110.0 | 8.65 | 0.306 | 0.44 | 0.35 | ol | 94 | 0.00403 | HV
122-AL1/20-ST1A 110.0 | 8.5 | 0.2376 | 0.43 | 0.41 | ol | 122 | 0.00403 | HV
149-AL1/24-ST1A 110.0 | 8.75 | 0.194 | 0.41 | 0.47 | ol | 149 | 0.00403 | HV
184-AL1/30-ST1A 110.0 | 8.8 | 0.1571 | 0.4 | 0.535 | ol | 184 | 0.00403 | HV
243-AL1/39-ST1A 110.0 | 9 | 0.1188 | 0.39 | 0.645 | ol | 243 | 0.00403 | HV
305-AL1/39-ST1A 110.0 | 9.2 | 0.0949 | 0.38 | 0.74 | ol | 305 | 0.00403 | HV
490-AL1/64-ST1A 110.0 | 9.75 | 0.059 | 0.37 | 0.96 | ol | 490 | 0.00403 | HV
679-AL1/86-ST1A 110.0 | 9.95 | 0.042 | 0.36 | 1.15 | ol | 679 | 0.00403 | HV
490-AL1/64-ST1A 220.0 | 10 | 0.059 | 0.285 | 0.96 | ol | 490 | 0.00403 | HV
679-AL1/86-ST1A 220.0 | 11.7 | 0.042 | 0.275 | 1.15 | ol | 679 | 0.00403 | HV
490-AL1/64-ST1A 380.0 | 11 | 0.059 | 0.253 | 0.96 | ol | 490 | 0.00403 | HV
679-AL1/86-ST1A 380.0 | 14.6 | 0.042 | 0.25 | 1.15 | ol | 679 | 0.00403 | HV

## trafo_std_types
| i0_percent | pfe_kw | vkr_percent | sn_mva | vn_lv_kv | vn_hv_kv | vk_percent | shift_degree | vector_group | tap_side | tap_neutral | tap_min | tap_max | tap_step_degree | tap_step_percent | tap_phase_shifter
160 MVA 380/110 kV | 0.06 | 60 | 0.25 | 160 | 110 | 380 | 12.2 | 0 | Yy0 | hv | 0 | -9 | 9 | 0 | 1.5 | FALSE
100 MVA 220/110 kV | 0.06 | 55 | 0.26 | 100 | 110 | 220 | 12 | 0 | Yy0 | hv | 0 | -9 | 9 | 0 | 1.5 | FALSE
63 MVA 110/20 kV | 0.04 | 22 | 0.32 | 63 | 20 | 110 | 18 | 150 | YNd5 | hv | 0 | -9 | 9 | 0 | 1.5 | FALSE
40 MVA 110/20 kV | 0.05 | 18 | 0.34 | 40 | 20 | 110 | 16.2 | 150 | YNd5 | hv | 0 | -9 | 9 | 0 | 1.5 | FALSE
25 MVA 110/20 kV | 0.07 | 14 | 0.41 | 25 | 20 | 110 | 12 | 150 | YNd5 | hv | 0 | -9 | 9 | 0 | 1.5 | FALSE
63 MVA 110/10 kV | 0.04 | 22 | 0.32 | 63 | 10 | 110 | 18 | 150 | YNd5 | hv | 0 | -9 | 9 | 0 | 1.5 | FALSE
40 MVA 110/10 kV | 0.05 | 18 | 0.34 | 40 | 10 | 110 | 16.2 | 150 | YNd5 | hv | 0 | -9 | 9 | 0 | 1.5 | FALSE
25 MVA 110/10 kV | 0.07 | 14 | 0.41 | 25 | 10 | 110 | 12 | 150 | YNd5 | hv | 0 | -9 | 9 | 0 | 1.5 | FALSE
0.25 MVA 20/0.4 kV | 0.32 | 0.8 | 1.44 | 0.25 | 0.4 | 20 | 6 | 150 | Yzn5 | hv | 0 | -2 | 2 | 0 | 2.5 | FALSE
0.4 MVA 20/0.4 kV | 0.3375 | 1.35 | 1.425 | 0.4 | 0.4 | 20 | 6 | 150 | Dyn5 | hv | 0 | -2 | 2 | 0 | 2.5 | FALSE
0.63 MVA 20/0.4 kV | 0.2619 | 1.65 | 1.206 | 0.63 | 0.4 | 20 | 6 | 150 | Dyn5 | hv | 0 | -2 | 2 | 0 | 2.5 | FALSE
0.25 MVA 10/0.4 kV | 0.24 | 0.6 | 1.2 | 0.25 | 0.4 | 10 | 4 | 150 | Dyn5 | hv | 0 | -2 | 2 | 0 | 2.5 | FALSE
0.4 MVA 10/0.4 kV | 0.2375 | 0.95 | 1.325 | 0.4 | 0.4 | 10 | 4 | 150 | Dyn5 | hv | 0 | -2 | 2 | 0 | 2.5 | FALSE
0.63 MVA 10/0.4 kV | 0.1873 | 1.18 | 1.0794 | 0.63 | 0.4 | 10 | 4 | 150 | Dyn5 | hv | 0 | -2 | 2 | 0 | 2.5 | FALSE

## trafo3w_std_types
| sn_hv_mva | sn_mv_mva | sn_lv_mva | vn_hv_kv | vn_mv_kv | vn_lv_kv | vk_hv_percent | vk_mv_percent | vk_lv_percent | vkr_hv_percent | vkr_mv_percent | vkr_lv_percent | pfe_kw | i0_percent | shift_mv_degree | shift_lv_degree | vector_group | tap_side | tap_neutral | tap_min | tap_max | tap_step_percent
63/25/38 MVA 110/20/10 kV | 63 | 25 | 38 | 110 | 20 | 10 | 10.4 | 10.4 | 10.4 | 0.28 | 0.32 | 0.35 | 35 | 0.89 | 0 | 0 | YN0yn0yn0 | hv | 0 | -10 | 10 | 1.2
63/25/38 MVA 110/10/10 kV | 63 | 25 | 38 | 110 | 10 | 10 | 10.4 | 10.4 | 10.4 | 0.28 | 0.32 | 0.35 | 35 | 0.89 | 0 | 0 | YN0yn0yn0 | hv | 0 | -10 | 10 | 1.2

## fuse_std_types
| fuse_type | i_rated_a | t_avg | t_min | t_total | x_avg | x_min | x_total
HV 100A | HV 100A | 100 | 0 | [10.0, 3.64, 0.854, 0.281, 0.1, 0.0531, 0.022, 0.01] | [10.0, 4.267, 1.21, 0.403, 0.1, 0.058, 0.022, 0.01] | 0 | [300.0, 350.0, 450.0, 550.0, 700.0, 850.0, 1200.0, 1752.0] | [600.0, 700.0, 900.0, 1150.0, 1665.0, 2000.0, 3000.0, 4313.0]
HV 10A | HV 10A | 10 | 0 | [10.0, 1675.0, 0.344, 0.156, 0.1, 0.0417, 0.0171, 0.01] | [10.0, 1.3, 0.3, 0.155, 0.1, 0.0555, 0.023, 0.01] | 0 | [30.0, 32.0, 35.0, 37.0, 39.0, 50.0, 70.0, 88.0] | [60.0, 70.0, 80.0, 87.0, 94.0, 110.0, 150.0, 216.0]
HV 125A | HV 125A | 125 | 0 | [10.0, 1.82, 0.344, 0.1, 0.0467, 0.0269, 0.01] | [10.0, 2.478, 0.426, 0.1, 0.0427, 0.0211, 0.01] | 0 | [375.0, 500.0, 700.0, 925.0, 1200.0, 1500.0, 2341.0] | [750.0, 1000.0, 1500.0, 2200.0, 3000.0, 4000.0, 5765.0]
HV 160A | HV 160A | 160 | 0 | [10.0, 4.15, 1.03, 0.198, 0.1, 0.051, 0.0172, 0.01] | [10.0, 2.3, 0.734, 0.274, 0.1, 0.046, 0.0177, 0.01] | 0 | [480.0, 550.0, 700.0, 1000.0, 1260.0, 1600.0, 2500.0, 3227.0] | [960.0, 1300.0, 1700.0, 2200.0, 2996.0, 4000.0, 6000.0, 7946.0]
HV 16A | HV 16A | 16 | 0 | [10.0, 0.352, 0.164, 0.1, 0.0649, 0.0342, 0.01] | [10.0, 2.34, 0.722, 0.181, 0.1, 0.055, 0.0296, 0.01] | 0 | [48.0, 60.0, 65.0, 71.0, 80.0, 100.0, 162.0] | [96.0, 110.0, 125.0, 150.0, 168.0, 200.0, 250.0, 398.0]
HV 200A | HV 200A | 200 | 0 | [10.0, 4.267, 1.21, 0.403, 0.1, 0.058, 0.022, 0.01] | [10.0, 3.73, 1.654, 0.328, 0.1, 0.0531, 0.019, 0.01] | 0 | [600.0, 700.0, 900.0, 1150.0, 1665.0, 2000.0, 3000.0, 4313.0] | [1200.0, 1500.0, 1800.0, 2700.0, 3960.0, 5000.0, 7500.0, 10620.0]
HV 20A | HV 20A | 20 | 0 | [10.0, 1.3, 0.3, 0.155, 0.1, 0.0555, 0.023, 0.01] | [10.0, 1.3, 0.161, 0.1, 0.0611, 0.0399, 0.0141, 0.01] | 0 | [60.0, 70.0, 80.0, 87.0, 94.0, 110.0, 150.0, 216.0] | [120.0, 150.0, 200.0, 223.0, 260.0, 300.0, 450.0, 532.0]
HV 25A | HV 25A | 25 | 0 | [10.0, 2.512, 0.833, 0.299, 0.1, 0.0372, 0.0223, 0.01] | [10.0, 3.125, 0.597, 0.198, 0.1, 0.0378, 0.022, 0.01] | 0 | [75.0, 82.0, 90.0, 100.0, 124.0, 170.0, 200.0, 289.0] | [150.0, 170.0, 210.0, 250.0, 294.0, 400.0, 500.0, 711.0]
HV 31.5A | HV 31.5A | 31.5 | 0 | [10.0, 2.34, 0.722, 0.181, 0.1, 0.055, 0.0296, 0.01] | [10.0, 2.84, 0.368, 0.164, 0.1, 0.0621, 0.0378, 0.0195, 0.01] | 0 | [95.0, 110.0, 125.0, 150.0, 165.0, 200.0, 250.0, 390.0] | [189.0, 220.0, 300.0, 350.0, 393.0, 450.0, 530.0, 700.0, 960.0]
HV 40A | HV 40A | 40 | 0 | [10.0, 1.3, 0.161, 0.1, 0.0611, 0.0399, 0.0141, 0.01] | [10.0, 2.05, 0.369, 0.198, 0.1, 0.051, 0.0298, 0.01] | 0 | [120.0, 150.0, 200.0, 223.0, 260.0, 300.0, 450.0, 532.0] | [240.0, 300.0, 400.0, 450.0, 530.0, 650.0, 800.0, 1311.0]
HV 50A | HV 50A | 50 | 0 | [10.0, 3.215, 0.597, 0.198, 0.1, 0.0378, 0.022, 0.01] | [10.0, 3.64, 0.854, 0.281, 0.1, 0.0531, 0.022, 0.01] | 0 | [150.0, 170.0, 210.0, 250.0, 294.0, 400.0, 500.0, 711.0] | [300.0, 350.0, 450.0, 550.0, 700.0, 850.0, 1200.0, 1752.0]
HV 6.3A | HV 6.3A | 6.3 | 0 | [10.0, 1.39, 0.344, 0.168, 0.1, 0.056, 0.0263, 0.01] | [10.0, 1.711, 0.516, 0.198, 0.1, 0.0634, 0.0303, 0.01] | 0 | [19.0, 19.5, 20.4, 20.8, 22.0, 25.0, 32.0, 48.0] | [38.0, 40.0, 43.0, 48.0, 53.0, 60.0, 75.0, 118.0]
HV 63A | HV 63A | 63 | 0 | [10.0, 2.84, 0.368, 0.164, 0.1, 0.0621, 0.0378, 0.0195, 0.01] | [10.0, 1.82, 0.344, 0.1, 0.0467, 0.0269, 0.01] | 0 | [189.0, 220.0, 300.0, 350.0, 393.0, 450.0, 530.0, 700.0, 961.0] | [378.0, 500.0, 700.0, 934.0, 1200.0, 1500.0, 2366.0]
HV 80A | HV 80A | 80 | 0 | [10.0, 2.05, 0.369, 0.198, 0.1, 0.051, 0.0298, 0.01] | [10.0, 4.15, 1.03, 0.198, 0.1, 0.051, 0.0172, 0.01] | 0 | [240.0, 300.0, 400.0, 450.0, 530.0, 650.0, 800.0, 1311.0] | [480.0, 550.0, 700.0, 1000.0, 1260.0, 1600.0, 2500.0, 3227.0]
Siemens NH-1-100 | Siemens NH-1-100 | 100 | [5400.0, 2000.0, 400.0, 20.0, 1.0, 0.2, 0.012, 0.004] | 0 | 0 | [150.0, 190.0, 250.0, 430.0, 900.0, 1250.0, 2700.0, 3600.0] | 0 | 0
Siemens NH-1-125 | Siemens NH-1-125 | 125 | [4800.0, 120.0, 7.0, 0.1, 0.004] | 0 | 0 | [180.0, 400.0, 740.0, 2000.0, 4250.0] | 0 | 0
Siemens NH-1-16 | Siemens NH-1-16 | 16 | [4000.0, 400.0, 2.0, 0.1, 0.04, 0.01] | 0 | 0 | [26.0, 35.0, 75.0, 150.0, 200.0, 300.0] | 0 | 0
Siemens NH-1-160 | Siemens NH-1-160 | 160 | [4800.0, 120.0, 7.0, 0.1, 0.004] | 0 | 0 | [210.0, 500.0, 900.0, 2300.0, 5000.0] | 0 | 0
Siemens NH-1-25 | Siemens NH-1-25 | 25 | [4000.0, 1000.0, 10.0, 0.2, 0.02, 0.01] | 0 | 0 | [40.0, 50.0, 100.0, 210.0, 400.0, 500.0] | 0 | 0
Siemens NH-1-50 | Siemens NH-1-50 | 50 | [4000.0, 40.0, 4.0, 1.0, 0.02, 0.01] | 0 | 0 | [86.0, 200.0, 300.0, 400.0, 1000.0, 1280.0] | 0 | 0
Siemens NH-1-63 | Siemens NH-1-63 | 63 | [4000.0, 100.0, 10.0, 2.0, 0.04, 0.01] | 0 | 0 | [100.0, 200.0, 300.0, 400.0, 1000.0, 1500.0] | 0 | 0
Siemens NH-1-80 | Siemens NH-1-80 | 80 | [4800.0, 120.0, 7.0, 0.1, 0.01] | 0 | 0 | [150.58, 250.0, 450.0, 1150.0, 2470.0] | 0 | 0
Siemens NH-2-1000 | Siemens NH-2-1000 | 1000 | [4800.0, 120.0, 7.0, 0.1, 0.004] | 0 | 0 | [1900.0, 3500.0, 8400.0, 24000.0, 52000.0] | 0 | 0
Siemens NH-2-200 | Siemens NH-2-200 | 200 | [4800.0, 120.0, 7.0, 0.1, 0.004] | 0 | 0 | [280.0, 650.0, 1200.0, 3000.0, 7000.0] | 0 | 0
Siemens NH-2-224 | Siemens NH-2-224 | 224 | [4800.0, 120.0, 7.0, 0.2, 0.04, 0.004] | 0 | 0 | [400.0, 750.0, 1453.0, 3025.0, 4315.0, 7600.0] | 0 | 0
Siemens NH-2-250 | Siemens NH-2-250 | 250 | [4800.0, 120.0, 7.0, 0.1, 0.004] | 0 | 0 | [450.0, 800.0, 1650.0, 4000.0, 8500.0] | 0 | 0
Siemens NH-2-315 | Siemens NH-2-315 | 315 | [4800.0, 120.0, 7.0, 0.1, 0.004] | 0 | 0 | [550.0, 920.0, 1900.0, 5000.0, 11000.0] | 0 | 0
Siemens NH-2-355 | Siemens NH-2-355 | 355 | [4800.0, 120.0, 6.0, 0.1, 0.004] | 0 | 0 | [650.0, 1116.27, 2350.0, 5840.0, 12790.0] | 0 | 0
Siemens NH-2-400 | Siemens NH-2-400 | 400 | [4800.0, 120.0, 7.0, 0.1, 0.004] | 0 | 0 | [720.0, 1350.0, 2800.0, 6500.0, 15000.0] | 0 | 0
Siemens NH-2-425 | Siemens NH-2-425 | 425 | [4800.0, 120.0, 7.0, 0.1, 0.004] | 0 | 0 | [850.0, 1500.0, 3050.0, 7500.0, 16500.0] | 0 | 0
Siemens NH-2-630 | Siemens NH-2-630 | 630 | [4800.0, 120.0, 7.0, 0.1, 0.004] | 0 | 0 | [1200.0, 2000.0, 4800.0, 12000.0, 26000.0] | 0 | 0

## res_bus
| vm_pu | va_degree | p_mw | q_mvar
0 | 0.99124 | -0.16853 | 0 | 0
1 | 0.99145 | -0.16452 | 0 | 0
2 | 0.99115 | -0.17016 | 0.0051209 | 0.0012834
3 | 0.99107 | -0.17179 | 0.0025093 | 0.00062889
4 | 0.99094 | -0.17427 | 0 | 0
5 | 0.99093 | -0.17446 | 0 | 0
6 | 0.99192 | -0.15528 | 0.0033931 | 0.0008504
7 | 0.99487 | -0.098714 | 0.045041 | 0.011288
8 | 0.99598 | -0.077163 | 0.0030933 | 0.00077525
9 | 0.99729 | -0.052055 | 0 | 0
10 | 0.99767 | -0.04459 | 0.005984 | 0.0014997
11 | 0.9908 | -0.17696 | 0.0056105 | 0.0014061
12 | 0.9912 | -0.16933 | 0.0058283 | 0.0014607
13 | 0.99071 | -0.17876 | 0.003669 | 0.00091955
14 | 0.99045 | -0.1839 | 0.0027461 | 0.00068823
15 | 0.99607 | -0.075465 | 0 | 0
16 | 0.99578 | -0.080997 | 0.0030031 | 0.00075264
17 | 0.99629 | -0.071087 | 0.0064187 | 0.0016087
18 | 0.99079 | -0.17715 | 0.0037195 | 0.00093219
19 | 0.99815 | -0.035449 | 0 | 0
20 | 0.99813 | -0.035939 | 0.0017446 | 0.00043724
21 | 0.99816 | -0.03524 | 0.003837 | 0.00096163
22 | 0.99891 | -0.020972 | 0.0036261 | 0.00090879
23 | 0.99894 | -0.020351 | 0.005491 | 0.0013762
24 | 0.9991 | -0.01725 | 0.0053918 | 0.0013513
25 | 0.99922 | -0.01508 | 0 | 0
26 | 0.99945 | -0.010551 | 0.0051072 | 0.00128
27 | 0.9992 | -0.015465 | 0.0040325 | 0.0010106
28 | 0.99958 | -0.0080736 | 0.0076554 | 0.0019186
29 | 1 | 0 | -0.1854 | -0.046348
30 | 0.99971 | -0.0055144 | 0.0085899 | 0.0021528
31 | 0.99931 | -0.013213 | 0 | 0
32 | 0.99751 | -0.047705 | 0 | 0
33 | 0.999 | -0.019115 | 0 | 0
34 | 0.99885 | -0.02199 | 0.0069259 | 0.0017358
35 | 0.99837 | -0.031246 | 0 | 0
36 | 0.99834 | -0.031866 | 0.0043039 | 0.0010787
37 | 0.99672 | -0.062966 | 0 | 0
38 | 0.99482 | -0.099331 | 0.0047146 | 0.0011816
39 | 0.99264 | -0.14147 | 0.0038661 | 0.00096893
40 | 0.99336 | -0.12755 | 0.0084051 | 0.0021065
41 | 0.99382 | -0.11861 | 0.0039429 | 0.00098819
42 | 0.99022 | -0.18823 | 0.0039574 | 0.00099182
43 | 0.99026 | -0.18752 | 0.0025561 | 0.00064062
44 | 0.99018 | -0.18906 | 0.0026748 | 0.00067036
45 | 0.99998 | 149.9956 | 0 | 0

## res_line
| p_from_mw | q_from_mvar | p_to_mw | q_to_mvar | pl_mw | ql_mvar | i_from_ka | i_to_ka | i_ka | vm_from_pu | va_from_degree | vm_to_pu | va_to_degree | loading_percent
0 | -0.011352 | -0.0028443 | 0.011354 | 0.0028455 | 2.1683e-06 | 1.131e-06 | 0.017041 | 0.017041 | 0.017041 | 0.99124 | -0.16853 | 0.99145 | -0.16452 | 4.6816
1 | 0.0051213 | 0.0012834 | -0.0051209 | -0.0012834 | 3.9763e-07 | 2.3249e-08 | 0.007688 | 0.007688 | 0.007688 | 0.99124 | -0.16853 | 0.99115 | -0.17016 | 2.1121
2 | 0.0062307 | 0.0015609 | -0.0062297 | -0.0015606 | 9.6805e-07 | 2.3924e-07 | 0.0093531 | 0.0093532 | 0.0093532 | 0.99124 | -0.16853 | 0.99107 | -0.17179 | 2.5696
3 | -0.011354 | -0.0028455 | 0.011359 | 0.0028481 | 4.9977e-06 | 2.6064e-06 | 0.017041 | 0.017041 | 0.017041 | 0.99145 | -0.16452 | 0.99192 | -0.15528 | 4.6816
4 | 0.0037204 | 0.00093175 | -0.00372 | -0.00093195 | 4.387e-07 | -2.0232e-07 | 0.0055857 | 0.0055859 | 0.0055859 | 0.99107 | -0.17179 | 0.99094 | -0.17427 | 1.5346
5 | 0.00372 | 0.00093195 | -0.00372 | -0.00093197 | 3.4716e-08 | -1.6004e-08 | 0.0055859 | 0.0055859 | 0.0055859 | 0.99094 | -0.17427 | 0.99093 | -0.17446 | 1.5346
6 | 0.00372 | 0.00093197 | -0.0037195 | -0.00093219 | 4.7492e-07 | -2.1884e-07 | 0.0055859 | 0.0055861 | 0.0055861 | 0.99093 | -0.17446 | 0.99079 | -0.17715 | 1.5346
7 | -0.041827 | -0.010495 | 0.041854 | 0.010512 | 2.7564e-05 | 1.74e-05 | 0.06275 | 0.06275 | 0.06275 | 0.99192 | -0.15528 | 0.99264 | -0.14147 | 17.2389
8 | 0.027074 | 0.0067963 | -0.027056 | -0.006785 | 1.8125e-05 | 1.1222e-05 | 0.040619 | 0.040619 | 0.040619 | 0.99192 | -0.15528 | 0.9912 | -0.16933 | 11.1591
9 | -0.045041 | -0.011288 | 0.045087 | 0.011318 | 4.6296e-05 | 2.9276e-05 | 0.067368 | 0.067368 | 0.067368 | 0.99487 | -0.098714 | 0.99598 | -0.077163 | 18.5077
10 | -0.048181 | -0.012093 | 0.048239 | 0.012129 | 5.7767e-05 | 3.6584e-05 | 0.071989 | 0.071989 | 0.071989 | 0.99598 | -0.077163 | 0.99729 | -0.052055 | 19.7773
11 | -0.048239 | -0.012129 | 0.048256 | 0.01214 | 1.7206e-05 | 1.0896e-05 | 0.071989 | 0.071989 | 0.071989 | 0.99729 | -0.052055 | 0.99767 | -0.04459 | 19.7772
12 | -0.05424 | -0.01364 | 0.054306 | 0.013682 | 6.6083e-05 | 4.1941e-05 | 0.080914 | 0.080914 | 0.080914 | 0.99767 | -0.04459 | 0.999 | -0.019115 | 22.2291
13 | -0.02122 | -0.0053197 | 0.021228 | 0.0053243 | 7.7219e-06 | 4.6808e-06 | 0.031869 | 0.031869 | 0.031869 | 0.9908 | -0.17696 | 0.9912 | -0.16933 | 8.7553
14 | 0.01561 | 0.0039135 | -0.015608 | -0.0039128 | 1.3381e-06 | 7.7275e-07 | 0.023443 | 0.023443 | 0.023443 | 0.9908 | -0.17696 | 0.99071 | -0.17876 | 6.4405
15 | 0.011939 | 0.0029932 | -0.011936 | -0.0029917 | 2.9231e-06 | 1.5588e-06 | 0.017933 | 0.017933 | 0.017933 | 0.99071 | -0.17876 | 0.99045 | -0.1839 | 4.9266
16 | 0.0091902 | 0.0023034 | -0.0091886 | -0.0023027 | 1.5843e-06 | 7.2882e-07 | 0.013807 | 0.013807 | 0.013807 | 0.99045 | -0.1839 | 0.99026 | -0.18752 | 3.7932
17 | 0.0030038 | 0.00075178 | -0.0030031 | -0.00075264 | 7.9112e-07 | -8.5704e-07 | 0.004487 | 0.0044875 | 0.0044875 | 0.99607 | -0.075465 | 0.99578 | -0.080997 | 1.2328
18 | -0.0030038 | -0.00075178 | 0.0030045 | 0.0007511 | 6.2566e-07 | -6.7855e-07 | 0.004487 | 0.0044867 | 0.004487 | 0.99607 | -0.075465 | 0.99629 | -0.071087 | 1.2327
19 | -0.0094232 | -0.0023598 | 0.0094268 | 0.0023615 | 3.6447e-06 | 1.6933e-06 | 0.014073 | 0.014073 | 0.014073 | 0.99629 | -0.071087 | 0.99672 | -0.062966 | 3.8663
20 | 0.0017447 | 0.00043706 | -0.0017446 | -0.00043724 | 4.07e-08 | -1.8367e-07 | 0.0026008 | 0.0026009 | 0.0026009 | 0.99815 | -0.035449 | 0.99813 | -0.035939 | 0.71453
21 | -0.0017447 | -0.00043706 | 0.0017447 | 0.00043698 | 1.7332e-08 | -7.8222e-08 | 0.0026008 | 0.0026008 | 0.0026008 | 0.99815 | -0.035449 | 0.99816 | -0.03524 | 0.71451
22 | -0.0055816 | -0.0013986 | 0.0055827 | 0.0013988 | 1.062e-06 | 1.4489e-07 | 0.0083207 | 0.0083205 | 0.0083207 | 0.99816 | -0.03524 | 0.99837 | -0.031246 | 2.2859
23 | -0.0036261 | -0.00090879 | 0.0036262 | 0.00090873 | 1.0725e-07 | -5.9683e-08 | 0.0054016 | 0.0054016 | 0.0054016 | 0.99891 | -0.020972 | 0.99894 | -0.020351 | 1.484
24 | -0.0091173 | -0.0022849 | 0.0091186 | 0.0022855 | 1.3468e-06 | 6.0698e-07 | 0.013581 | 0.013581 | 0.013581 | 0.99894 | -0.020351 | 0.9991 | -0.01725 | 3.731
25 | -0.01451 | -0.0036368 | 0.014512 | 0.0036377 | 1.5001e-06 | 8.4788e-07 | 0.021611 | 0.021611 | 0.021611 | 0.9991 | -0.01725 | 0.99922 | -0.01508 | 5.9372
26 | -0.018545 | -0.0046483 | 0.018549 | 0.0046507 | 4.0027e-06 | 2.3783e-06 | 0.027616 | 0.027616 | 0.027616 | 0.99922 | -0.01508 | 0.99945 | -0.010551 | 7.5869
27 | 0.0040326 | 0.0010106 | -0.0040325 | -0.0010106 | 7.3902e-08 | -2.4281e-08 | 0.0060052 | 0.0060053 | 0.0060053 | 0.99922 | -0.01508 | 0.9992 | -0.015465 | 1.6498
28 | -0.023656 | -0.0059307 | 0.023659 | 0.0059324 | 2.7932e-06 | 1.7089e-06 | 0.03522 | 0.03522 | 0.03522 | 0.99945 | -0.010551 | 0.99958 | -0.0080736 | 9.6759
29 | -0.031314 | -0.007851 | 0.031326 | 0.0078585 | 1.2052e-05 | 7.5196e-06 | 0.046616 | 0.046616 | 0.046616 | 0.99958 | -0.0080736 | 1 | 0 | 12.8067
30 | 0.15243 | 0.038489 | -0.15239 | -0.038463 | 4.0262e-05 | 2.5658e-05 | 0.22692 | 0.22692 | 0.22692 | 1 | 0 | 0.99971 | -0.0055144 | 31.1697
31 | 0.1438 | 0.036311 | -0.14374 | -0.036277 | 5.3019e-05 | 3.3771e-05 | 0.21413 | 0.21413 | 0.21413 | 0.99971 | -0.0055144 | 0.99931 | -0.013213 | 29.4135
32 | 0.072599 | 0.018365 | -0.072479 | -0.018289 | 0.00011993 | 7.64e-05 | 0.10816 | 0.10816 | 0.10816 | 0.99931 | -0.013213 | 0.99751 | -0.047705 | 29.7152
33 | 0.071145 | 0.017911 | -0.071125 | -0.017899 | 2.0069e-05 | 1.2782e-05 | 0.10597 | 0.10597 | 0.10597 | 0.99931 | -0.013213 | 0.999 | -0.019115 | 29.1117
34 | 0.0094337 | 0.0023647 | -0.0094268 | -0.0023615 | 6.8551e-06 | 3.1833e-06 | 0.014073 | 0.014073 | 0.014073 | 0.99751 | -0.047705 | 0.99672 | -0.062966 | 3.8662
35 | 0.063045 | 0.015924 | -0.06289 | -0.015825 | 0.00015557 | 9.8952e-05 | 0.094091 | 0.094091 | 0.094091 | 0.99751 | -0.047705 | 0.99482 | -0.099331 | 25.8492
36 | 0.016819 | 0.0042166 | -0.016817 | -0.0042153 | 2.304e-06 | 1.3464e-06 | 0.025053 | 0.025053 | 0.025053 | 0.999 | -0.019115 | 0.99885 | -0.02199 | 6.8826
37 | 0.0098911 | 0.0024795 | -0.0098867 | -0.0024774 | 4.3604e-06 | 2.09e-06 | 0.014735 | 0.014735 | 0.014735 | 0.99885 | -0.02199 | 0.99837 | -0.031246 | 4.0482
38 | 0.004304 | 0.0010786 | -0.0043039 | -0.0010787 | 1.2702e-07 | -2.6338e-08 | 0.0064149 | 0.0064149 | 0.0064149 | 0.99837 | -0.031246 | 0.99834 | -0.031866 | 1.7623
39 | 0.058175 | 0.014644 | -0.058122 | -0.01461 | 5.355e-05 | 3.4028e-05 | 0.087039 | 0.087039 | 0.087039 | 0.99482 | -0.099331 | 0.99382 | -0.11861 | 23.9119
40 | -0.04572 | -0.011481 | 0.045751 | 0.0115 | 3.0397e-05 | 1.9231e-05 | 0.068545 | 0.068545 | 0.068545 | 0.99264 | -0.14147 | 0.99336 | -0.12755 | 18.8311
41 | -0.054156 | -0.013607 | 0.054179 | 0.013621 | 2.3119e-05 | 1.4675e-05 | 0.081136 | 0.081136 | 0.081136 | 0.99336 | -0.12755 | 0.99382 | -0.11861 | 22.29
42 | -0.0066323 | -0.001662 | 0.0066325 | 0.0016621 | 2.2377e-07 | 6.5929e-08 | 0.0099663 | 0.0099663 | 0.0099663 | 0.99022 | -0.18823 | 0.99026 | -0.18752 | 2.738
43 | 0.0026749 | 0.0006702 | -0.0026748 | -0.00067036 | 1.0629e-07 | -1.5764e-07 | 0.0040195 | 0.0040196 | 0.0040196 | 0.99022 | -0.18823 | 0.99018 | -0.18906 | 1.1043

## res_trafo
| p_hv_mw | q_hv_mvar | p_lv_mw | q_lv_mvar | pl_mw | ql_mvar | i_hv_ka | i_lv_ka | vm_hv_pu | va_hv_degree | vm_lv_pu | va_lv_degree | loading_percent
0 | -6.4999e-16 | 2.4266e-15 | 0.00165 | 1.2699e-07 | 0.00165 | 1.2699e-07 | 7.2519e-17 | 0.0023815 | 0.99998 | 149.9956 | 1 | 0 | 0.2619

## res_ext_grid
| p_mw | q_mvar
0 | 0.19272 | 0.048181

## res_load
| p_mw | q_mvar
0 | 0.0051209 | 0.0012834
1 | 0.0025093 | 0.00062889
2 | 0.0033931 | 0.0008504
3 | 0.045041 | 0.011288
4 | 0.0030933 | 0.00077525
5 | 0.005984 | 0.0014997
6 | 0.0056105 | 0.0014061
7 | 0.0058283 | 0.0014607
8 | 0.003669 | 0.00091955
9 | 0.0027461 | 0.00068823
10 | 0.0030031 | 0.00075264
11 | 0.0064187 | 0.0016087
12 | 0.0037195 | 0.00093219
13 | 0.0017446 | 0.00043724
14 | 0.003837 | 0.00096163
15 | 0.0036261 | 0.00090879
16 | 0.005491 | 0.0013762
17 | 0.0053918 | 0.0013513
18 | 0.0051072 | 0.00128
19 | 0.0040325 | 0.0010106
20 | 0.0076554 | 0.0019186
21 | 0.0073143 | 0.0018331
22 | 0.0085899 | 0.0021528
23 | 0.0069259 | 0.0017358
24 | 0.0043039 | 0.0010787
25 | 0.0047146 | 0.0011816
26 | 0.0038661 | 0.00096893
27 | 0.0084051 | 0.0021065
28 | 0.0039429 | 0.00098819
29 | 0.0039574 | 0.00099182
30 | 0.0025561 | 0.00064062
31 | 0.0026748 | 0.00067036

## dtypes
| element | column | dtype
0 | bus | name | object
1 | bus | vn_kv | float64
2 | bus | type | object
3 | bus | zone | object
4 | bus | in_service | bool
5 | load | name | object
6 | load | bus | uint32
7 | load | p_mw | float64
8 | load | q_mvar | float64
9 | load | const_z_percent | float64
10 | load | const_i_percent | float64
11 | load | sn_mva | float64
12 | load | scaling | float64
13 | load | in_service | bool
14 | load | type | object
15 | ext_grid | name | object
16 | ext_grid | bus | uint32
17 | ext_grid | vm_pu | float64
18 | ext_grid | va_degree | float64
19 | ext_grid | slack_weight | float64
20 | ext_grid | in_service | bool
21 | line | name | object
22 | line | std_type | object
23 | line | from_bus | uint32
24 | line | to_bus | uint32
25 | line | length_km | float64
26 | line | r_ohm_per_km | float64
27 | line | x_ohm_per_km | float64
28 | line | c_nf_per_km | float64
29 | line | g_us_per_km | float64
30 | line | max_i_ka | float64
31 | line | df | float64
32 | line | parallel | uint32
33 | line | type | object
34 | line | in_service | bool
35 | trafo | name | object
36 | trafo | std_type | object
37 | trafo | hv_bus | uint32
38 | trafo | lv_bus | uint32
39 | trafo | sn_mva | float64
40 | trafo | vn_hv_kv | float64
41 | trafo | vn_lv_kv | float64
42 | trafo | vk_percent | float64
43 | trafo | vkr_percent | float64
44 | trafo | pfe_kw | float64
45 | trafo | i0_percent | float64
46 | trafo | shift_degree | float64
47 | trafo | tap_side | object
48 | trafo | tap_neutral | int32
49 | trafo | tap_min | int32
50 | trafo | tap_max | int32
51 | trafo | tap_step_percent | float64
52 | trafo | tap_step_degree | float64
53 | trafo | tap_pos | int32
54 | trafo | tap_phase_shifter | bool
55 | trafo | parallel | uint32
56 | trafo | df | float64
57 | trafo | in_service | bool
58 | line_geodata | coords | object
59 | bus_geodata | x | float64
60 | bus_geodata | y | float64
61 | bus_geodata | coords | object
62 | res_bus | vm_pu | float64
63 | res_bus | va_degree | float64
64 | res_bus | p_mw | float64
65 | res_bus | q_mvar | float64
66 | res_line | p_from_mw | float64
67 | res_line | q_from_mvar | float64
68 | res_line | p_to_mw | float64
69 | res_line | q_to_mvar | float64
70 | res_line | pl_mw | float64
71 | res_line | ql_mvar | float64
72 | res_line | i_from_ka | float64
73 | res_line | i_to_ka | float64
74 | res_line | i_ka | float64
75 | res_line | vm_from_pu | float64
76 | res_line | va_from_degree | float64
77 | res_line | vm_to_pu | float64
78 | res_line | va_to_degree | float64
79 | res_line | loading_percent | float64
80 | res_trafo | p_hv_mw | float64
81 | res_trafo | q_hv_mvar | float64
82 | res_trafo | p_lv_mw | float64
83 | res_trafo | q_lv_mvar | float64
84 | res_trafo | pl_mw | float64
85 | res_trafo | ql_mvar | float64
86 | res_trafo | i_hv_ka | float64
87 | res_trafo | i_lv_ka | float64
88 | res_trafo | vm_hv_pu | float64
89 | res_trafo | va_hv_degree | float64
90 | res_trafo | vm_lv_pu | float64
91 | res_trafo | va_lv_degree | float64
92 | res_trafo | loading_percent | float64
93 | res_ext_grid | p_mw | float64
94 | res_ext_grid | q_mvar | float64
95 | res_load | p_mw | float64
96 | res_load | q_mvar | float64

## parameters
| version | format_version | converged | OPF_converged | name | f_hz | sn_mva
0 | 2.14.6 | 2.14.0 | TRUE | FALSE |  | 50 | 1