## bus
| name | vn_kv | type | zone | in_service
0 | bus_LV_1058-22_0_4_node_0 | 0.4 | n |  | TRUE
1 | bus_LV_1058-22_0_4_node_1 | 0.4 | n |  | TRUE
2 | bus_LV_1058-22_0_4_node_2 | 0.4 | n |  | TRUE
3 | bus_LV_1058-22_0_4_node_3 | 0.4 | n |  | TRUE
4 | bus_LV_1058-22_0_4_node_5 | 0.4 | n |  | TRUE
5 | bus_LV_1058-22_0_4_node_6 | 0.4 | n |  | TRUE
6 | bus_LV_1058-22_0_4_node_39 | 0.4 | n |  | TRUE
7 | bus_LV_1058-22_0_4_node_4 | 0.4 | n |  | TRUE
8 | bus_LV_1058-22_0_4_node_36 | 0.4 | n |  | TRUE
9 | bus_LV_1058-22_0_4_node_126 | 0.4 | n |  | TRUE
10 | bus_LV_1058-22_0_4_node_29 | 0.4 | n |  | TRUE
11 | bus_LV_1058-22_0_4_node_125 | 0.4 | n |  | TRUE
12 | bus_LV_1058-22_0_4_node_51 | 0.4 | n |  | TRUE
13 | bus_LV_1058-22_0_4_node_66 | 0.4 | n |  | TRUE
14 | bus_LV_1058-22_0_4_node_135 | 0.4 | n |  | TRUE
15 | bus_LV_1058-22_0_4_node_37 | 0.4 | n |  | TRUE
16 | bus_LV_1058-22_0_4_node_32 | 0.4 | n |  | TRUE
17 | bus_LV_1058-22_0_4_node_7 | 0.4 | n |  | TRUE
18 | bus_LV_1058-22_0_4_node_8 | 0.4 | n |  | TRUE
19 | bus_LV_1058-22_0_4_node_52 | 0.4 | n |  | TRUE
20 | bus_LV_1058-22_0_4_node_43 | 0.4 | n |  | TRUE
21 | bus_LV_1058-22_0_4_node_44 | 0.4 | n |  | TRUE
22 | bus_LV_1058-22_0_4_node_45 | 0.4 | n |  | TRUE
23 | bus_LV_1058-22_0_4_node_46 | 0.4 | n |  | TRUE
24 | bus_LV_1058-22_0_4_node_9 | 0.4 | n |  | TRUE
25 | bus_LV_1058-22_0_4_node_10 | 0.4 | n |  | TRUE
26 | bus_LV_1058-22_0_4_node_11 | 0.4 | n |  | TRUE
27 | bus_LV_1058-22_0_4_node_12 | 0.4 | n |  | TRUE
28 | bus_LV_1058-22_0_4_node_13 | 0.4 | n |  | TRUE
29 | bus_LV_1058-22_0_4_node_18 | 0.4 | n |  | TRUE
30 | bus_LV_1058-22_0_4_node_14 | 0.4 | n |  | TRUE
31 | bus_LV_1058-22_0_4_node_53 | 0.4 | n |  | TRUE
32 | bus_LV_1058-22_0_4_node_63 | 0.4 | n |  | TRUE
33 | bus_LV_1058-22_0_4_node_15 | 0.4 | n |  | TRUE
34 | bus_LV_1058-22_0_4_node_16 | 0.4 | n |  | TRUE
35 | bus_LV_1058-22_0_4_node_85 | 0.4 | n |  | TRUE
36 | bus_LV_1058-22_0_4_node_98 | 0.4 | n |  | TRUE
37 | bus_LV_1058-22_0_4_node_97 | 0.4 | n |  | TRUE
38 | bus_LV_1058-22_0_4_node_84 | 0.4 | n |  | TRUE
39 | bus_LV_1058-22_0_4_node_20 | 0.4 | n |  | TRUE
40 | bus_LV_1058-22_0_4_node_33 | 0.4 | n |  | TRUE
41 | bus_LV_1058-22_0_4_node_130 | 0.4 | n |  | TRUE
42 | bus_LV_1058-22_0_4_node_21 | 0.4 | n |  | TRUE
43 | bus_LV_1058-22_0_4_node_28 | 0.4 | n |  | TRUE
44 | bus_LV_1058-22_0_4_node_111 | 0.4 | n |  | TRUE
45 | bus_LV_1058-22_0_4_node_23 | 0.4 | n |  | TRUE
46 | bus_LV_1058-22_0_4_node_138 | 0.4 | n |  | TRUE
47 | bus_LV_1058-22_0_4_node_134 | 0.4 | n |  | TRUE
48 | bus_LV_1058-22_0_4_node_27 | 0.4 | n |  | TRUE
49 | bus_LV_1058-22_0_4_node_73 | 0.4 | n |  | TRUE
50 | bus_LV_1058-22_0_4_node_70 | 0.4 | n |  | TRUE
51 | bus_LV_1058-22_0_4_node_129 | 0.4 | n |  | TRUE
52 | bus_LV_1058-22_0_4_node_31 | 0.4 | n |  | TRUE
53 | bus_LV_1058-22_0_4_node_133 | 0.4 | n |  | TRUE
54 | bus_LV_1058-22_0_4_node_34 | 0.4 | n |  | TRUE
55 | bus_LV_1058-22_0_4_node_131 | 0.4 | n |  | TRUE
56 | bus_LV_1058-22_0_4_node_35 | 0.4 | n |  | TRUE
57 | bus_LV_1058-22_0_4_node_100 | 0.4 | n |  | TRUE
58 | bus_LV_1058-22_0_4_node_99 | 0.4 | n |  | TRUE
59 | bus_LV_1058-22_0_4_node_123 | 0.4 | n |  | TRUE
60 | bus_LV_1058-22_0_4_node_61 | 0.4 | n |  | TRUE
61 | bus_LV_1058-22_0_4_node_124 | 0.4 | n |  | TRUE
62 | bus_LV_1058-22_0_4_node_122 | 0.4 | n |  | TRUE
63 | bus_LV_1058-22_0_4_node_109 | 0.4 | n |  | TRUE
64 | bus_LV_1058-22_0_4_node_137 | 0.4 | n |  | TRUE
65 | bus_LV_1058-22_0_4_node_132 | 0.4 | n |  | TRUE
66 | bus_LV_1058-22_0_4_node_96 | 0.4 | n |  | TRUE
67 | bus_LV_1058-22_0_4_node_102 | 0.4 | n |  | TRUE
68 | bus_LV_1058-22_0_4_node_101 | 0.4 | n |  | TRUE
69 | bus_LV_1058-22_0_4_node_93 | 0.4 | n |  | TRUE
70 | bus_LV_1058-22_0_4_node_95 | 0.4 | n |  | TRUE
71 | bus_LV_1058-22_0_4_node_121 | 0.4 | n |  | TRUE
72 | bus_LV_1058-22_0_4_node_90 | 0.4 | n |  | TRUE
73 | bus_LV_1058-22_0_4_node_92 | 0.4 | n |  | TRUE
74 | bus_LV_1058-22_0_4_node_139 | 0.4 | n |  | TRUE
75 | bus_LV_1058-22_0_4_node_136 | 0.4 | n |  | TRUE
76 | bus_LV_1058-22_0_4_node_94 | 0.4 | n |  | TRUE
77 | bus_LV_1058-22_0_4_node_120 | 0.4 | n |  | TRUE
78 | bus_LV_1058-22_0_4_node_89 | 0.4 | n |  | TRUE
79 | bus_LV_1058-22_0_4_node_91 | 0.4 | n |  | TRUE
80 | bus_LV_1058-22_0_4_node_88 | 0.4 | n |  | TRUE
81 | bus_LV_1058-22_0_4_node_87 | 0.4 | n |  | TRUE
82 | bus_LV_1058-22_0_4_node_50 | 0.4 | n |  | TRUE
83 | bus_LV_1058-22_0_4_node_127 | 0.4 | n |  | TRUE
84 | bus_LV_1058-22_0_4_node_128 | 0.4 | n |  | TRUE
85 | bus_LV_1058-22_0_4_node_47 | 0.4 | n |  | TRUE
86 | bus_LV_1058-22_0_4_node_48 | 0.4 | n |  | TRUE
87 | bus_LV_1058-22_0_4_node_71 | 0.4 | n |  | TRUE
88 | bus_LV_1058-22_0_4_node_112 | 0.4 | n |  | TRUE
89 | bus_LV_1058-22_0_4_node_38 | 0.4 | n |  | TRUE
90 | bus_LV_1058-22_0_4_node_40 | 0.4 | n |  | TRUE
91 | bus_LV_1058-22_0_4_node_41 | 0.4 | n |  | TRUE
92 | bus_LV_1058-22_0_4_node_42 | 0.4 | n |  | TRUE
93 | bus_LV_1058-22_0_4_node_69 | 0.4 | n |  | TRUE
94 | bus_LV_1058-22_0_4_node_68 | 0.4 | n |  | TRUE
95 | bus_LV_1058-22_0_4_node_82 | 0.4 | n |  | TRUE
96 | bus_LV_1058-22_0_4_node_83 | 0.4 | n |  | TRUE
97 | bus_LV_1058-22_0_4_node_67 | 0.4 | n |  | TRUE
98 | bus_LV_1058-22_0_4_node_74 | 0.4 | n |  | TRUE
99 | bus_LV_1058-22_0_4_node_57 | 0.4 | n |  | TRUE
100 | bus_LV_1058-22_0_4_node_64 | 0.4 | n |  | TRUE
101 | bus_LV_1058-22_0_4_node_81 | 0.4 | n |  | TRUE
102 | bus_LV_1058-22_0_4_node_72 | 0.4 | n |  | TRUE
103 | bus_LV_1058-22_0_4_node_103 | 0.4 | n |  | TRUE
104 | bus_LV_1058-22_0_4_node_104 | 0.4 | n |  | TRUE
105 | bus_LV_1058-22_0_4_node_49 | 0.4 | n |  | TRUE
106 | bus_LV_1058-22_0_4_node_119 | 0.4 | n |  | TRUE
107 | bus_LV_1058-22_0_4_node_76 | 0.4 | n |  | TRUE
108 | bus_LV_1058-22_0_4_node_58 | 0.4 | n |  | TRUE
109 | bus_LV_1058-22_0_4_node_54 | 0.4 | n |  | TRUE
110 | bus_LV_1058-22_0_4_node_55 | 0.4 | n |  | TRUE
111 | bus_LV_1058-22_0_4_node_56 | 0.4 | n |  | TRUE
112 | bus_LV_1058-22_0_4_node_59 | 0.4 | n |  | TRUE
113 | bus_LV_1058-22_0_4_node_60 | 0.4 | n |  | TRUE
114 | bus_LV_1058-22_0_4_node_62 | 0.4 | n |  | TRUE
115 | bus_LV_1058-22_0_4_node_65 | 0.4 | n |  | TRUE
116 | bus_LV_1058-22_0_4_node_86 | 0.4 | n |  | TRUE
117 | bus_LV_1058-22_0_4_node_75 | 0.4 | n |  | TRUE
118 | bus_LV_1058-22_0_4_node_77 | 0.4 | n |  | TRUE
119 | bus_LV_1058-22_0_4_node_78 | 0.4 | n |  | TRUE
120 | bus_LV_1058-22_0_4_node_79 | 0.4 | n |  | TRUE
121 | bus_LV_1058-22_0_4_node_80 | 0.4 | n |  | TRUE
122 | bus_LV_1058-22_0_4_node_118 | 0.4 | n |  | TRUE
123 | bus_LV_1058-22_0_4_node_117 | 0.4 | n |  | TRUE
124 | bus_LV_1058-22_0_4_node_110 | 0.4 | n |  | TRUE
125 | bus_LV_1058-22_0_4_node_108 | 0.4 | n |  | TRUE
126 | bus_LV_1058-22_0_4_node_105 | 0.4 | n |  | TRUE
127 | bus_LV_1058-22_0_4_node_106 | 0.4 | n |  | TRUE
128 | bus_LV_1058-22_0_4_node_107 | 0.4 | n |  | TRUE
129 | bus_LV_1058-22_0_4_node_115 | 0.4 | n |  | TRUE
130 | bus_LV_1058-22_0_4_node_113 | 0.4 | n |  | TRUE
131 | bus_LV_1058-22_0_4_node_114 | 0.4 | n |  | TRUE
132 | bus_MV_23_0_node_197 | 20 | n |  | TRUE

## load
| name | bus | p_mw | q_mvar | const_z_percent | const_i_percent | sn_mva | scaling | in_service | type
0 | LV_1058-22_0_4_load_0 | 0 | 0.0056252 | 0.0014098 | 0 | 0 |  | 1 | TRUE | wye
1 | LV_1058-22_0_4_load_5 | 4 | 0.0026818 | 0.00067212 | 0 | 0 |  | 1 | TRUE | wye
2 | LV_1058-22_0_4_load_6 | 5 | 0.0020308 | 0.00050897 | 0 | 0 |  | 1 | TRUE | wye
3 | LV_1058-22_0_4_load_39 | 6 | 0.0021474 | 0.00053819 | 0 | 0 |  | 1 | TRUE | wye
4 | LV_1058-22_0_4_load_36 | 8 | 0.0024082 | 0.00060355 | 0 | 0 |  | 1 | TRUE | wye
5 | LV_1058-22_0_4_load_126 | 9 | 0.0034622 | 0.00086772 | 0 | 0 |  | 1 | TRUE | wye
6 | LV_1058-22_0_4_load_125 | 11 | 0.0021433 | 0.00053717 | 0 | 0 |  | 1 | TRUE | wye
7 | LV_1058-22_0_4_load_51 | 12 | 0.002241 | 0.00056166 | 0 | 0 |  | 1 | TRUE | wye
8 | LV_1058-22_0_4_load_66 | 13 | 0.0021888 | 0.00054856 | 0 | 0 |  | 1 | TRUE | wye
9 | LV_1058-22_0_4_load_135 | 14 | 0.0021158 | 0.00053028 | 0 | 0 |  | 1 | TRUE | wye
10 | LV_1058-22_0_4_load_37 | 15 | 0.0030335 | 0.00076027 | 0 | 0 |  | 1 | TRUE | wye
11 | LV_1058-22_0_4_load_7 | 17 | 0.0015269 | 0.00038268 | 0 | 0 |  | 1 | TRUE | wye
12 | LV_1058-22_0_4_load_8 | 18 | 0.0032906 | 0.0008247 | 0 | 0 |  | 1 | TRUE | wye
13 | LV_1058-22_0_4_load_52 | 19 | 0.0034278 | 0.0008591 | 0 | 0 |  | 1 | TRUE | wye
14 | LV_1058-22_0_4_load_44 | 21 | 0.0042714 | 0.0010705 | 0 | 0 |  | 1 | TRUE | wye
15 | LV_1058-22_0_4_load_45 | 22 | 0.0022741 | 0.00056993 | 0 | 0 |  | 1 | TRUE | wye
16 | LV_1058-22_0_4_load_46 | 23 | 0.0048968 | 0.0012273 | 0 | 0 |  | 1 | TRUE | wye
17 | LV_1058-22_0_4_load_9 | 24 | 0.0028232 | 0.00070756 | 0 | 0 |  | 1 | TRUE | wye
18 | LV_1058-22_0_4_load_10 | 25 | 0.0018312 | 0.00045894 | 0 | 0 |  | 1 | TRUE | wye
19 | LV_1058-22_0_4_load_12 | 27 | 0.004211 | 0.0010554 | 0 | 0 |  | 1 | TRUE | wye
20 | LV_1058-22_0_4_load_53 | 31 | 0.0028645 | 0.0007179 | 0 | 0 |  | 1 | TRUE | wye
21 | LV_1058-22_0_4_load_63 | 32 | 0.0023408 | 0.00058665 | 0 | 0 |  | 1 | TRUE | wye
22 | LV_1058-22_0_4_load_85 | 35 | 0.013395 | 0.0033571 | 0 | 0 |  | 1 | TRUE | wye
23 | LV_1058-22_0_4_load_98 | 36 | 0.010256 | 0.0025703 | 0 | 0 |  | 1 | TRUE | wye
24 | LV_1058-22_0_4_load_97 | 37 | 0.052333 | 0.013116 | 0 | 0 |  | 1 | TRUE | wye
25 | LV_1058-22_0_4_load_84 | 38 | 0.0028414 | 0.00071212 | 0 | 0 |  | 1 | TRUE | wye
26 | LV_1058-22_0_4_load_130 | 41 | 0.017679 | 0.0044309 | 0 | 0 |  | 1 | TRUE | wye
27 | LV_1058-22_0_4_load_111 | 44 | 0.0051788 | 0.0012979 | 0 | 0 |  | 1 | TRUE | wye
28 | LV_1058-22_0_4_load_138 | 46 | 0.026571 | 0.0066592 | 0 | 0 |  | 1 | TRUE | wye
29 | LV_1058-22_0_4_load_70 | 50 | 0.0026147 | 0.00065529 | 0 | 0 |  | 1 | TRUE | wye
30 | LV_1058-22_0_4_load_129 | 51 | 0.014659 | 0.0036738 | 0 | 0 |  | 1 | TRUE | wye
31 | LV_1058-22_0_4_load_133 | 53 | 0.012342 | 0.0030931 | 0 | 0 |  | 1 | TRUE | wye
32 | LV_1058-22_0_4_load_131 | 55 | 0.019122 | 0.0047924 | 0 | 0 |  | 1 | TRUE | wye
33 | LV_1058-22_0_4_load_100 | 57 | 0.019606 | 0.0049137 | 0 | 0 |  | 1 | TRUE | wye
34 | LV_1058-22_0_4_load_99 | 58 | 0.016761 | 0.0042007 | 0 | 0 |  | 1 | TRUE | wye
35 | LV_1058-22_0_4_load_123 | 59 | 0.0025796 | 0.00064651 | 0 | 0 |  | 1 | TRUE | wye
36 | LV_1058-22_0_4_load_61 | 60 | 0.0023253 | 0.00058278 | 0 | 0 |  | 1 | TRUE | wye
37 | LV_1058-22_0_4_load_124 | 61 | 0.0025442 | 0.00063764 | 0 | 0 |  | 1 | TRUE | wye
38 | LV_1058-22_0_4_load_122 | 62 | 0.0022089 | 0.00055359 | 0 | 0 |  | 1 | TRUE | wye
39 | LV_1058-22_0_4_load_109 | 63 | 0.0016591 | 0.00041581 | 0 | 0 |  | 1 | TRUE | wye
40 | LV_1058-22_0_4_load_137 | 64 | 0.016099 | 0.0040347 | 0 | 0 |  | 1 | TRUE | wye
41 | LV_1058-22_0_4_load_102 | 67 | 0.01171 | 0.0029349 | 0 | 0 |  | 1 | TRUE | wye
42 | LV_1058-22_0_4_load_101 | 68 | 0.016286 | 0.0040817 | 0 | 0 |  | 1 | TRUE | wye
43 | LV_1058-22_0_4_load_121 | 71 | 0.0045511 | 0.0011406 | 0 | 0 |  | 1 | TRUE | wye
44 | LV_1058-22_0_4_load_92 | 73 | 0.01056 | 0.0026466 | 0 | 0 |  | 1 | TRUE | wye
45 | LV_1058-22_0_4_load_139 | 74 | 0.011955 | 0.0029961 | 0 | 0 |  | 1 | TRUE | wye
46 | LV_1058-22_0_4_load_136 | 75 | 0.011157 | 0.0027963 | 0 | 0 |  | 1 | TRUE | wye
47 | LV_1058-22_0_4_load_120 | 77 | 0.0022704 | 0.00056901 | 0 | 0 |  | 1 | TRUE | wye
48 | LV_1058-22_0_4_load_91 | 79 | 0.0075644 | 0.0018958 | 0 | 0 |  | 1 | TRUE | wye
49 | LV_1058-22_0_4_load_87 | 81 | 0.0085884 | 0.0021525 | 0 | 0 |  | 1 | TRUE | wye
50 | LV_1058-22_0_4_load_128 | 84 | 0.0046665 | 0.0011695 | 0 | 0 |  | 1 | TRUE | wye
51 | LV_1058-22_0_4_load_47 | 85 | 0.0016439 | 0.00041199 | 0 | 0 |  | 1 | TRUE | wye
52 | LV_1058-22_0_4_load_48 | 86 | 0.0019984 | 0.00050085 | 0 | 0 |  | 1 | TRUE | wye
53 | LV_1058-22_0_4_load_71 | 87 | 0.0022115 | 0.00055424 | 0 | 0 |  | 1 | TRUE | wye
54 | LV_1058-22_0_4_load_112 | 88 | 0.0028798 | 0.00072174 | 0 | 0 |  | 1 | TRUE | wye
55 | LV_1058-22_0_4_load_41 | 91 | 0.0035145 | 0.00088081 | 0 | 0 |  | 1 | TRUE | wye
56 | LV_1058-22_0_4_load_42 | 92 | 0.00098137 | 0.00024596 | 0 | 0 |  | 1 | TRUE | wye
57 | LV_1058-22_0_4_load_69 | 93 | 0.0022301 | 0.00055891 | 0 | 0 |  | 1 | TRUE | wye
58 | LV_1058-22_0_4_load_68 | 94 | 0.00073905 | 0.00018522 | 0 | 0 |  | 1 | TRUE | wye
59 | LV_1058-22_0_4_load_82 | 95 | 0.0018575 | 0.00046554 | 0 | 0 |  | 1 | TRUE | wye
60 | LV_1058-22_0_4_load_83 | 96 | 0.0024863 | 0.00062312 | 0 | 0 |  | 1 | TRUE | wye
61 | LV_1058-22_0_4_load_67 | 97 | 0.0021506 | 0.00053899 | 0 | 0 |  | 1 | TRUE | wye
62 | LV_1058-22_0_4_load_74 | 98 | 0.0015741 | 0.0003945 | 0 | 0 |  | 1 | TRUE | wye
63 | LV_1058-22_0_4_load_57 | 99 | 0.0015583 | 0.00039054 | 0 | 0 |  | 1 | TRUE | wye
64 | LV_1058-22_0_4_load_64 | 100 | 0.0021447 | 0.00053751 | 0 | 0 |  | 1 | TRUE | wye
65 | LV_1058-22_0_4_load_81 | 101 | 0.001075 | 0.00026943 | 0 | 0 |  | 1 | TRUE | wye
66 | LV_1058-22_0_4_load_72 | 102 | 0.0052671 | 0.0013201 | 0 | 0 |  | 1 | TRUE | wye
67 | LV_1058-22_0_4_load_103 | 103 | 0.0021831 | 0.00054713 | 0 | 0 |  | 1 | TRUE | wye
68 | LV_1058-22_0_4_load_104 | 104 | 0.0018767 | 0.00047035 | 0 | 0 |  | 1 | TRUE | wye
69 | LV_1058-22_0_4_load_49 | 105 | 0.003867 | 0.00096915 | 0 | 0 |  | 1 | TRUE | wye
70 | LV_1058-22_0_4_load_119 | 106 | 0.0026067 | 0.00065331 | 0 | 0 |  | 1 | TRUE | wye
71 | LV_1058-22_0_4_load_76 | 107 | 0.0022385 | 0.00056103 | 0 | 0 |  | 1 | TRUE | wye
72 | LV_1058-22_0_4_load_58 | 108 | 0.0044672 | 0.0011196 | 0 | 0 |  | 1 | TRUE | wye
73 | LV_1058-22_0_4_load_54 | 109 | 0.00094592 | 0.00023707 | 0 | 0 |  | 1 | TRUE | wye
74 | LV_1058-22_0_4_load_55 | 110 | 0.0017546 | 0.00043974 | 0 | 0 |  | 1 | TRUE | wye
75 | LV_1058-22_0_4_load_56 | 111 | 0.0024927 | 0.00062473 | 0 | 0 |  | 1 | TRUE | wye
76 | LV_1058-22_0_4_load_59 | 112 | 0.0020799 | 0.00052128 | 0 | 0 |  | 1 | TRUE | wye
77 | LV_1058-22_0_4_load_60 | 113 | 0.0025241 | 0.00063259 | 0 | 0 |  | 1 | TRUE | wye
78 | LV_1058-22_0_4_load_65 | 115 | 0.0046487 | 0.0011651 | 0 | 0 |  | 1 | TRUE | wye
79 | LV_1058-22_0_4_load_86 | 116 | 0.0025241 | 0.00063259 | 0 | 0 |  | 1 | TRUE | wye
80 | LV_1058-22_0_4_load_75 | 117 | 0.0038697 | 0.00096984 | 0 | 0 |  | 1 | TRUE | wye
81 | LV_1058-22_0_4_load_77 | 118 | 0.0018742 | 0.00046971 | 0 | 0 |  | 1 | TRUE | wye
82 | LV_1058-22_0_4_load_78 | 119 | 0.0035014 | 0.00087753 | 0 | 0 |  | 1 | TRUE | wye
83 | LV_1058-22_0_4_load_79 | 120 | 0.002724 | 0.0006827 | 0 | 0 |  | 1 | TRUE | wye
84 | LV_1058-22_0_4_load_80 | 121 | 0.0023957 | 0.00060042 | 0 | 0 |  | 1 | TRUE | wye
85 | LV_1058-22_0_4_load_118 | 122 | 0.00314 | 0.00078696 | 0 | 0 |  | 1 | TRUE | wye
86 | LV_1058-22_0_4_load_108 | 125 | 0.0015455 | 0.00038735 | 0 | 0 |  | 1 | TRUE | wye
87 | LV_1058-22_0_4_load_105 | 126 | 0.0027711 | 0.00069449 | 0 | 0 |  | 1 | TRUE | wye
88 | LV_1058-22_0_4_load_106 | 127 | 0.0049607 | 0.0012433 | 0 | 0 |  | 1 | TRUE | wye
89 | LV_1058-22_0_4_load_107 | 128 | 0.002779 | 0.00069649 | 0 | 0 |  | 1 | TRUE | wye
90 | LV_1058-22_0_4_load_115 | 129 | 0.0035824 | 0.00089784 | 0 | 0 |  | 1 | TRUE | wye
91 | LV_1058-22_0_4_load_113 | 130 | 0.0029671 | 0.00074362 | 0 | 0 |  | 1 | TRUE | wye
92 | LV_1058-22_0_4_load_114 | 131 | 0.0044424 | 0.0011134 | 0 | 0 |  | 1 | TRUE | wye

## ext_grid
| name | bus | vm_pu | va_degree | slack_weight | in_service
0 |  | 9 | 1 | 0 | 1 | TRUE

## line
| name | std_type | from_bus | to_bus | length_km | r_ohm_per_km | x_ohm_per_km | c_nf_per_km | g_us_per_km | max_i_ka | df | parallel | type | in_service
0 | LV_1058-22_0_4_line_0 |  | 0 | 1 | 0.011451 | 0.125 | 0.08 | 261 | 0 | 0.364 | 1 | 1 | cs | TRUE
1 | LV_1058-22_0_4_line_1 |  | 0 | 2 | 0.01698 | 0.125 | 0.08 | 261 | 0 | 0.364 | 1 | 1 | cs | TRUE
2 | LV_1058-22_0_4_line_2 |  | 1 | 3 | 0.013741 | 0.125 | 0.08 | 261 | 0 | 0.364 | 1 | 1 | cs | TRUE
3 | LV_1058-22_0_4_line_3 |  | 2 | 4 | 0.013405 | 0.125 | 0.08 | 261 | 0 | 0.364 | 1 | 1 | cs | TRUE
4 | LV_1058-22_0_4_line_4 |  | 2 | 5 | 0.011161 | 0.125 | 0.08 | 261 | 0 | 0.364 | 1 | 1 | cs | TRUE
5 | LV_1058-22_0_4_line_5 |  | 3 | 6 | 0.022539 | 0.125 | 0.08 | 261 | 0 | 0.364 | 1 | 1 | cs | TRUE
6 | LV_1058-22_0_4_line_6 |  | 3 | 7 | 0.03682 | 0.125 | 0.08 | 261 | 0 | 0.364 | 1 | 2 | cs | TRUE
7 | LV_1058-22_0_4_line_7 |  | 3 | 8 | 0.015275 | 0.125 | 0.08 | 261 | 0 | 0.364 | 1 | 1 | cs | TRUE
8 | LV_1058-22_0_4_line_8 |  | 5 | 12 | 0.023904 | 0.125 | 0.08 | 261 | 0 | 0.364 | 1 | 1 | cs | TRUE
9 | LV_1058-22_0_4_line_9 |  | 6 | 13 | 0.0033198 | 0.125 | 0.08 | 261 | 0 | 0.364 | 1 | 1 | cs | TRUE
10 | LV_1058-22_0_4_line_10 |  | 7 | 9 | 0.012175 | 0.125 | 0.08 | 261 | 0 | 0.364 | 1 | 4 | cs | TRUE
11 | LV_1058-22_0_4_line_11 |  | 7 | 10 | 0.017497 | 0.125 | 0.08 | 261 | 0 | 0.364 | 1 | 1 | cs | TRUE
12 | LV_1058-22_0_4_line_12 |  | 7 | 11 | 0.032644 | 0.125 | 0.08 | 261 | 0 | 0.364 | 1 | 4 | cs | TRUE
13 | LV_1058-22_0_4_line_13 |  | 8 | 15 | 0.016942 | 0.125 | 0.08 | 261 | 0 | 0.364 | 1 | 1 | cs | TRUE
14 | LV_1058-22_0_4_line_14 |  | 10 | 14 | 0.008038 | 0.125 | 0.08 | 261 | 0 | 0.364 | 1 | 1 | cs | TRUE
15 | LV_1058-22_0_4_line_15 |  | 11 | 16 | 0.011603 | 0.125 | 0.08 | 261 | 0 | 0.364 | 1 | 4 | cs | TRUE
16 | LV_1058-22_0_4_line_16 |  | 12 | 19 | 0.0037986 | 0.125 | 0.08 | 261 | 0 | 0.364 | 1 | 1 | cs | TRUE
17 | LV_1058-22_0_4_line_17 |  | 13 | 97 | 0.022078 | 0.125 | 0.08 | 261 | 0 | 0.364 | 1 | 1 | cs | TRUE
18 | LV_1058-22_0_4_line_18 |  | 16 | 56 | 0.013789 | 0.125 | 0.08 | 261 | 0 | 0.364 | 1 | 4 | cs | TRUE
19 | LV_1058-22_0_4_line_19 |  | 17 | 18 | 9.8275e-05 | 0.125 | 0.08 | 261 | 0 | 0.364 | 1 | 1 | cs | TRUE
20 | LV_1058-22_0_4_line_20 |  | 18 | 20 | 0.016772 | 0.125 | 0.08 | 261 | 0 | 0.364 | 1 | 1 | cs | TRUE
21 | LV_1058-22_0_4_line_21 |  | 19 | 31 | 0.023702 | 0.125 | 0.08 | 261 | 0 | 0.364 | 1 | 1 | cs | TRUE
22 | LV_1058-22_0_4_line_22 |  | 20 | 21 | 0.028242 | 0.125 | 0.08 | 261 | 0 | 0.364 | 1 | 2 | cs | TRUE
23 | LV_1058-22_0_4_line_23 |  | 20 | 22 | 0.020016 | 0.125 | 0.08 | 261 | 0 | 0.364 | 1 | 2 | cs | TRUE
24 | LV_1058-22_0_4_line_24 |  | 20 | 23 | 0.01215 | 0.125 | 0.08 | 261 | 0 | 0.364 | 1 | 1 | cs | TRUE
25 | LV_1058-22_0_4_line_25 |  | 21 | 102 | 0.0051353 | 0.125 | 0.08 | 261 | 0 | 0.364 | 1 | 1 | cs | TRUE
26 | LV_1058-22_0_4_line_26 |  | 22 | 103 | 0.014898 | 0.125 | 0.08 | 261 | 0 | 0.364 | 1 | 4 | cs | TRUE
27 | LV_1058-22_0_4_line_27 |  | 23 | 61 | 0.020546 | 0.125 | 0.08 | 261 | 0 | 0.364 | 1 | 1 | cs | TRUE
28 | LV_1058-22_0_4_line_28 |  | 24 | 25 | 0.017772 | 0.125 | 0.08 | 261 | 0 | 0.364 | 1 | 1 | cs | TRUE
29 | LV_1058-22_0_4_line_29 |  | 24 | 26 | 0.027318 | 0.125 | 0.08 | 261 | 0 | 0.364 | 1 | 1 | cs | TRUE
30 | LV_1058-22_0_4_line_30 |  | 25 | 27 | 0.020217 | 0.125 | 0.08 | 261 | 0 | 0.364 | 1 | 1 | cs | TRUE
31 | LV_1058-22_0_4_line_31 |  | 26 | 28 | 0.013705 | 0.125 | 0.08 | 261 | 0 | 0.364 | 1 | 1 | cs | TRUE
32 | LV_1058-22_0_4_line_32 |  | 28 | 29 | 0.0082701 | 0.125 | 0.08 | 261 | 0 | 0.364 | 1 | 1 | cs | TRUE
33 | LV_1058-22_0_4_line_33 |  | 29 | 35 | 0.036386 | 0.125 | 0.08 | 261 | 0 | 0.364 | 1 | 1 | cs | TRUE
34 | LV_1058-22_0_4_line_34 |  | 29 | 38 | 0.020146 | 0.125 | 0.08 | 261 | 0 | 0.364 | 1 | 1 | cs | TRUE
35 | LV_1058-22_0_4_line_35 |  | 30 | 31 | 0.0087217 | 0.125 | 0.08 | 261 | 0 | 0.364 | 1 | 1 | cs | TRUE
36 | LV_1058-22_0_4_line_36 |  | 30 | 32 | 0.018996 | 0.125 | 0.08 | 261 | 0 | 0.364 | 1 | 1 | cs | TRUE
37 | LV_1058-22_0_4_line_37 |  | 32 | 60 | 0.0023581 | 0.125 | 0.08 | 261 | 0 | 0.364 | 1 | 1 | cs | TRUE
38 | LV_1058-22_0_4_line_38 |  | 33 | 34 | 0.023133 | 0.125 | 0.08 | 261 | 0 | 0.364 | 1 | 1 | cs | TRUE
39 | LV_1058-22_0_4_line_39 |  | 33 | 35 | 0.017923 | 0.125 | 0.08 | 261 | 0 | 0.364 | 1 | 1 | cs | TRUE
40 | LV_1058-22_0_4_line_40 |  | 34 | 36 | 0.011129 | 0.125 | 0.08 | 261 | 0 | 0.364 | 1 | 1 | cs | TRUE
41 | LV_1058-22_0_4_line_41 |  | 34 | 37 | 0.019775 | 0.125 | 0.08 | 261 | 0 | 0.364 | 1 | 1 | cs | TRUE
42 | LV_1058-22_0_4_line_42 |  | 38 | 49 | 0.041755 | 0.125 | 0.08 | 261 | 0 | 0.364 | 1 | 1 | cs | TRUE
43 | LV_1058-22_0_4_line_43 |  | 39 | 40 | 0.018433 | 0.125 | 0.08 | 261 | 0 | 0.364 | 1 | 1 | cs | TRUE
44 | LV_1058-22_0_4_line_44 |  | 39 | 41 | 0.023816 | 0.125 | 0.08 | 261 | 0 | 0.364 | 1 | 1 | cs | TRUE
45 | LV_1058-22_0_4_line_45 |  | 40 | 57 | 0.011546 | 0.125 | 0.08 | 261 | 0 | 0.364 | 1 | 1 | cs | TRUE
46 | LV_1058-22_0_4_line_46 |  | 40 | 43 | 0.0087963 | 0.125 | 0.08 | 261 | 0 | 0.364 | 1 | 2 | cs | TRUE
47 | LV_1058-22_0_4_line_47 |  | 42 | 43 | 0.041734 | 0.125 | 0.08 | 261 | 0 | 0.364 | 1 | 4 | cs | TRUE
48 | LV_1058-22_0_4_line_48 |  | 42 | 44 | 0.032097 | 0.125 | 0.08 | 261 | 0 | 0.364 | 1 | 4 | cs | TRUE
49 | LV_1058-22_0_4_line_49 |  | 43 | 51 | 0.022146 | 0.125 | 0.08 | 261 | 0 | 0.364 | 1 | 1 | cs | TRUE
50 | LV_1058-22_0_4_line_50 |  | 44 | 62 | 0.030876 | 0.125 | 0.08 | 261 | 0 | 0.364 | 1 | 1 | cs | TRUE
51 | LV_1058-22_0_4_line_51 |  | 44 | 63 | 0.017225 | 0.125 | 0.08 | 261 | 0 | 0.364 | 1 | 4 | cs | TRUE
52 | LV_1058-22_0_4_line_52 |  | 45 | 46 | 0.029049 | 0.125 | 0.08 | 261 | 0 | 0.364 | 1 | 1 | cs | TRUE
53 | LV_1058-22_0_4_line_53 |  | 45 | 47 | 0.00367 | 0.125 | 0.08 | 261 | 0 | 0.364 | 1 | 1 | cs | TRUE
54 | LV_1058-22_0_4_line_54 |  | 47 | 64 | 0.024049 | 0.125 | 0.08 | 261 | 0 | 0.364 | 1 | 1 | cs | TRUE
55 | LV_1058-22_0_4_line_55 |  | 47 | 65 | 0.026674 | 0.125 | 0.08 | 261 | 0 | 0.364 | 1 | 1 | cs | TRUE
56 | LV_1058-22_0_4_line_56 |  | 48 | 49 | 0.012292 | 0.125 | 0.08 | 261 | 0 | 0.364 | 1 | 1 | cs | TRUE
57 | LV_1058-22_0_4_line_57 |  | 48 | 50 | 0.019901 | 0.125 | 0.08 | 261 | 0 | 0.364 | 1 | 1 | cs | TRUE
58 | LV_1058-22_0_4_line_58 |  | 50 | 87 | 0.022642 | 0.125 | 0.08 | 261 | 0 | 0.364 | 1 | 1 | cs | TRUE
59 | LV_1058-22_0_4_line_59 |  | 52 | 53 | 0.027581 | 0.125 | 0.08 | 261 | 0 | 0.364 | 1 | 1 | cs | TRUE
60 | LV_1058-22_0_4_line_60 |  | 52 | 54 | 0.045694 | 0.125 | 0.08 | 261 | 0 | 0.364 | 1 | 1 | cs | TRUE
61 | LV_1058-22_0_4_line_61 |  | 52 | 55 | 0.0067967 | 0.125 | 0.08 | 261 | 0 | 0.364 | 1 | 1 | cs | TRUE
62 | LV_1058-22_0_4_line_62 |  | 53 | 67 | 0.0024408 | 0.125 | 0.08 | 261 | 0 | 0.364 | 1 | 1 | cs | TRUE
63 | LV_1058-22_0_4_line_63 |  | 54 | 58 | 0.015195 | 0.125 | 0.08 | 261 | 0 | 0.364 | 1 | 1 | cs | TRUE
64 | LV_1058-22_0_4_line_64 |  | 55 | 65 | 0.024313 | 0.125 | 0.08 | 261 | 0 | 0.364 | 1 | 1 | cs | TRUE
65 | LV_1058-22_0_4_line_65 |  | 56 | 59 | 0.0087099 | 0.125 | 0.08 | 261 | 0 | 0.364 | 1 | 4 | cs | TRUE
66 | LV_1058-22_0_4_line_66 |  | 57 | 58 | 0.025861 | 0.125 | 0.08 | 261 | 0 | 0.364 | 1 | 1 | cs | TRUE
67 | LV_1058-22_0_4_line_67 |  | 59 | 88 | 0.025273 | 0.125 | 0.08 | 261 | 0 | 0.364 | 1 | 4 | cs | TRUE
68 | LV_1058-22_0_4_line_68 |  | 60 | 113 | 0.021835 | 0.125 | 0.08 | 261 | 0 | 0.364 | 1 | 1 | cs | TRUE
69 | LV_1058-22_0_4_line_69 |  | 63 | 125 | 0.0033372 | 0.125 | 0.08 | 261 | 0 | 0.364 | 1 | 4 | cs | TRUE
70 | LV_1058-22_0_4_line_70 |  | 66 | 67 | 0.015682 | 0.125 | 0.08 | 261 | 0 | 0.364 | 1 | 1 | cs | TRUE
71 | LV_1058-22_0_4_line_71 |  | 66 | 68 | 0.010701 | 0.125 | 0.08 | 261 | 0 | 0.364 | 1 | 1 | cs | TRUE
72 | LV_1058-22_0_4_line_72 |  | 69 | 70 | 0.017523 | 0.125 | 0.08 | 261 | 0 | 0.364 | 1 | 1 | cs | TRUE
73 | LV_1058-22_0_4_line_73 |  | 69 | 71 | 0.024258 | 0.125 | 0.08 | 261 | 0 | 0.364 | 1 | 1 | cs | TRUE
74 | LV_1058-22_0_4_line_74 |  | 69 | 72 | 0.020735 | 0.125 | 0.08 | 261 | 0 | 0.364 | 1 | 1 | cs | TRUE
75 | LV_1058-22_0_4_line_75 |  | 69 | 73 | 0.01767 | 0.125 | 0.08 | 261 | 0 | 0.364 | 1 | 1 | cs | TRUE
76 | LV_1058-22_0_4_line_76 |  | 70 | 74 | 0.018132 | 0.125 | 0.08 | 261 | 0 | 0.364 | 1 | 1 | cs | TRUE
77 | LV_1058-22_0_4_line_77 |  | 71 | 76 | 0.021016 | 0.125 | 0.08 | 261 | 0 | 0.364 | 1 | 1 | cs | TRUE
78 | LV_1058-22_0_4_line_78 |  | 72 | 75 | 0.019602 | 0.125 | 0.08 | 261 | 0 | 0.364 | 1 | 1 | cs | TRUE
79 | LV_1058-22_0_4_line_79 |  | 73 | 79 | 0.024753 | 0.125 | 0.08 | 261 | 0 | 0.364 | 1 | 1 | cs | TRUE
80 | LV_1058-22_0_4_line_80 |  | 76 | 77 | 0.012531 | 0.125 | 0.08 | 261 | 0 | 0.364 | 1 | 1 | cs | TRUE
81 | LV_1058-22_0_4_line_81 |  | 77 | 97 | 0.0010586 | 0.125 | 0.08 | 261 | 0 | 0.364 | 1 | 1 | cs | TRUE
82 | LV_1058-22_0_4_line_82 |  | 78 | 79 | 0.020432 | 0.125 | 0.08 | 261 | 0 | 0.364 | 1 | 1 | cs | TRUE
83 | LV_1058-22_0_4_line_83 |  | 78 | 80 | 0.00376 | 0.125 | 0.08 | 261 | 0 | 0.364 | 1 | 1 | cs | TRUE
84 | LV_1058-22_0_4_line_84 |  | 80 | 81 | 0.0077524 | 0.125 | 0.08 | 261 | 0 | 0.364 | 1 | 1 | cs | TRUE
85 | LV_1058-22_0_4_line_85 |  | 82 | 83 | 0.021736 | 0.125 | 0.08 | 261 | 0 | 0.364 | 1 | 1 | cs | TRUE
86 | LV_1058-22_0_4_line_86 |  | 82 | 84 | 0.0022018 | 0.125 | 0.08 | 261 | 0 | 0.364 | 1 | 1 | cs | TRUE
87 | LV_1058-22_0_4_line_87 |  | 83 | 108 | 0.01091 | 0.125 | 0.08 | 261 | 0 | 0.364 | 1 | 1 | cs | TRUE
88 | LV_1058-22_0_4_line_88 |  | 85 | 86 | 0.018262 | 0.125 | 0.08 | 261 | 0 | 0.364 | 1 | 1 | cs | TRUE
89 | LV_1058-22_0_4_line_89 |  | 86 | 105 | 0.015903 | 0.125 | 0.08 | 261 | 0 | 0.364 | 1 | 1 | cs | TRUE
90 | LV_1058-22_0_4_line_90 |  | 87 | 102 | 0.01593 | 0.125 | 0.08 | 261 | 0 | 0.364 | 1 | 1 | cs | TRUE
91 | LV_1058-22_0_4_line_91 |  | 88 | 124 | 9.6574e-05 | 0.125 | 0.08 | 261 | 0 | 0.364 | 1 | 4 | cs | TRUE
92 | LV_1058-22_0_4_line_92 |  | 89 | 90 | 0.034381 | 0.125 | 0.08 | 261 | 0 | 0.364 | 1 | 1 | cs | TRUE
93 | LV_1058-22_0_4_line_93 |  | 89 | 91 | 0.013597 | 0.125 | 0.08 | 261 | 0 | 0.364 | 1 | 1 | cs | TRUE
94 | LV_1058-22_0_4_line_94 |  | 89 | 92 | 0.014414 | 0.125 | 0.08 | 261 | 0 | 0.364 | 1 | 1 | cs | TRUE
95 | LV_1058-22_0_4_line_95 |  | 90 | 93 | 0.014033 | 0.125 | 0.08 | 261 | 0 | 0.364 | 1 | 1 | cs | TRUE
96 | LV_1058-22_0_4_line_96 |  | 90 | 94 | 0.018796 | 0.125 | 0.08 | 261 | 0 | 0.364 | 1 | 1 | cs | TRUE
97 | LV_1058-22_0_4_line_97 |  | 91 | 95 | 0.022349 | 0.125 | 0.08 | 261 | 0 | 0.364 | 1 | 1 | cs | TRUE
98 | LV_1058-22_0_4_line_98 |  | 92 | 96 | 0.011957 | 0.125 | 0.08 | 261 | 0 | 0.364 | 1 | 1 | cs | TRUE
99 | LV_1058-22_0_4_line_99 |  | 93 | 98 | 0.016449 | 0.125 | 0.08 | 261 | 0 | 0.364 | 1 | 1 | cs | TRUE
100 | LV_1058-22_0_4_line_100 |  | 94 | 99 | 0.0029299 | 0.125 | 0.08 | 261 | 0 | 0.364 | 1 | 1 | cs | TRUE
101 | LV_1058-22_0_4_line_101 |  | 95 | 100 | 0.014308 | 0.125 | 0.08 | 261 | 0 | 0.364 | 1 | 1 | cs | TRUE
102 | LV_1058-22_0_4_line_102 |  | 96 | 101 | 0.00098411 | 0.125 | 0.08 | 261 | 0 | 0.364 | 1 | 1 | cs | TRUE
103 | LV_1058-22_0_4_line_103 |  | 98 | 117 | 0.0063939 | 0.125 | 0.08 | 261 | 0 | 0.364 | 1 | 1 | cs | TRUE
104 | LV_1058-22_0_4_line_104 |  | 99 | 110 | 0.030196 | 0.125 | 0.08 | 261 | 0 | 0.364 | 1 | 1 | cs | TRUE
105 | LV_1058-22_0_4_line_105 |  | 100 | 114 | 0.011577 | 0.125 | 0.08 | 261 | 0 | 0.364 | 1 | 1 | cs | TRUE
106 | LV_1058-22_0_4_line_106 |  | 101 | 120 | 0.021183 | 0.125 | 0.08 | 261 | 0 | 0.364 | 1 | 1 | cs | TRUE
107 | LV_1058-22_0_4_line_107 |  | 103 | 104 | 0.010905 | 0.125 | 0.08 | 261 | 0 | 0.364 | 1 | 4 | cs | TRUE
108 | LV_1058-22_0_4_line_108 |  | 104 | 124 | 0.010843 | 0.125 | 0.08 | 261 | 0 | 0.364 | 1 | 4 | cs | TRUE
109 | LV_1058-22_0_4_line_109 |  | 105 | 106 | 0.014936 | 0.125 | 0.08 | 261 | 0 | 0.364 | 1 | 1 | cs | TRUE
110 | LV_1058-22_0_4_line_110 |  | 106 | 107 | 0.0049186 | 0.125 | 0.08 | 261 | 0 | 0.364 | 1 | 1 | cs | TRUE
111 | LV_1058-22_0_4_line_111 |  | 107 | 117 | 0.026512 | 0.125 | 0.08 | 261 | 0 | 0.364 | 1 | 1 | cs | TRUE
112 | LV_1058-22_0_4_line_112 |  | 108 | 111 | 0.033785 | 0.125 | 0.08 | 261 | 0 | 0.364 | 1 | 1 | cs | TRUE
113 | LV_1058-22_0_4_line_113 |  | 109 | 110 | 0.00094481 | 0.125 | 0.08 | 261 | 0 | 0.364 | 1 | 1 | cs | TRUE
114 | LV_1058-22_0_4_line_114 |  | 109 | 111 | 0.016477 | 0.125 | 0.08 | 261 | 0 | 0.364 | 1 | 1 | cs | TRUE
115 | LV_1058-22_0_4_line_115 |  | 111 | 112 | 0.028967 | 0.125 | 0.08 | 261 | 0 | 0.364 | 1 | 1 | cs | TRUE
116 | LV_1058-22_0_4_line_116 |  | 113 | 114 | 0.011192 | 0.125 | 0.08 | 261 | 0 | 0.364 | 1 | 1 | cs | TRUE
117 | LV_1058-22_0_4_line_117 |  | 114 | 115 | 0.015846 | 0.125 | 0.08 | 261 | 0 | 0.364 | 1 | 1 | cs | TRUE
118 | LV_1058-22_0_4_line_118 |  | 115 | 116 | 0.0016037 | 0.125 | 0.08 | 261 | 0 | 0.364 | 1 | 1 | cs | TRUE
119 | LV_1058-22_0_4_line_119 |  | 118 | 119 | 0.024703 | 0.125 | 0.08 | 261 | 0 | 0.364 | 1 | 1 | cs | TRUE
120 | LV_1058-22_0_4_line_120 |  | 118 | 120 | 0.0012541 | 0.125 | 0.08 | 261 | 0 | 0.364 | 1 | 1 | cs | TRUE
121 | LV_1058-22_0_4_line_121 |  | 119 | 121 | 0.0027542 | 0.125 | 0.08 | 261 | 0 | 0.364 | 1 | 1 | cs | TRUE
122 | LV_1058-22_0_4_line_122 |  | 121 | 122 | 0.024528 | 0.125 | 0.08 | 261 | 0 | 0.364 | 1 | 1 | cs | TRUE
123 | LV_1058-22_0_4_line_123 |  | 122 | 123 | 0.01038 | 0.125 | 0.08 | 261 | 0 | 0.364 | 1 | 1 | cs | TRUE
124 | LV_1058-22_0_4_line_124 |  | 123 | 129 | 0.018218 | 0.125 | 0.08 | 261 | 0 | 0.364 | 1 | 1 | cs | TRUE
125 | LV_1058-22_0_4_line_125 |  | 123 | 128 | 0.012018 | 0.125 | 0.08 | 261 | 0 | 0.364 | 1 | 1 | cs | TRUE
126 | LV_1058-22_0_4_line_126 |  | 124 | 125 | 0.027688 | 0.125 | 0.08 | 261 | 0 | 0.364 | 1 | 4 | cs | TRUE
127 | LV_1058-22_0_4_line_127 |  | 126 | 127 | 0.0021899 | 0.125 | 0.08 | 261 | 0 | 0.364 | 1 | 1 | cs | TRUE
128 | LV_1058-22_0_4_line_128 |  | 127 | 128 | 0.021703 | 0.125 | 0.08 | 261 | 0 | 0.364 | 1 | 1 | cs | TRUE
129 | LV_1058-22_0_4_line_129 |  | 129 | 130 | 0.0010328 | 0.125 | 0.08 | 261 | 0 | 0.364 | 1 | 1 | cs | TRUE
130 | LV_1058-22_0_4_line_130 |  | 130 | 131 | 0.054519 | 0.125 | 0.08 | 261 | 0 | 0.364 | 1 | 1 | cs | TRUE

## trafo
| name | std_type | hv_bus | lv_bus | sn_mva | vn_hv_kv | vn_lv_kv | vk_percent | vkr_percent | pfe_kw | i0_percent | shift_degree | tap_side | tap_neutral | tap_min | tap_max | tap_step_percent | tap_step_degree | tap_pos | tap_phase_shifter | parallel | df | in_service
0 | LV_1058-22_0_4_trafo_126 | 0.63 MVA 20/0.4 kV | 132 | 9 | 0.63 | 20 | 0.4 | 6 | 1.206 | 1.65 | 0.2619 | 150 | hv | 0 | -2 | 2 | 2.5 | 0 | 0 | FALSE | 1 | 1 | TRUE

## line_geodata
| x0 | y0 | x1 | y1 | x2 | y2 | x3 | y3 | x4 | y4 | x5 | y5 | x6 | y6 | x7 | y7
0 | 2666422.1501 | 1208244.0681 | 2666425.6278 | 1208233.1585
1 | 2666430.7846 | 1208216.981 | 2666425.6278 | 1208233.1585
2 | 2666422.1501 | 1208244.0681 | 2666417.9824 | 1208257.1631
3 | 2666430.7846 | 1208216.981 | 2666418.5259 | 1208211.5572
4 | 2666430.7846 | 1208216.981 | 2666433.505 | 1208206.1563
5 | 2666417.9824 | 1208257.1631 | 2666412.1773 | 1208278.9418
6 | 2666385.5303 | 1208265.5851 | 2666386.5897 | 1208268.7655 | 2666417.9824 | 1208257.1631
7 | 2666417.9824 | 1208257.1631 | 2666432.1019 | 1208251.3354
8 | 2666439.3311 | 1208182.9732 | 2666433.505 | 1208206.1563
9 | 2666412.1773 | 1208278.9418 | 2666411.3222 | 1208282.1496
10 | 2666385.5303 | 1208265.5851 | 2666384.9711 | 1208263.9112 | 2666388.8497 | 1208254.2484
11 | 2666373.3212 | 1208273.6654 | 2666386.5897 | 1208268.7655 | 2666385.5303 | 1208265.5851
12 | 2666385.5303 | 1208265.5851 | 2666354.8994 | 1208276.8708
13 | 2666432.1019 | 1208251.3354 | 2666447.7623 | 1208244.8718
14 | 2666373.3212 | 1208273.6654 | 2666374.1295 | 1208276.1871 | 2666372.4379 | 1208281.3047
15 | 2666343.8541 | 1208280.3198 | 2666347.4811 | 1208279.6041 | 2666354.8994 | 1208276.8708
16 | 2666440.2569 | 1208179.2892 | 2666439.3311 | 1208182.9732
17 | 2666404.2575 | 1208303.0658 | 2666411.1747 | 1208282.703 | 2666411.3222 | 1208282.1496
18 | 2666334.07 | 1208273.3957 | 2666337.6429 | 1208274.814 | 2666337.7112 | 1208277.5609 | 2666338.6141 | 1208279.0941 | 2666340.4371 | 1208279.926 | 2666343.8541 | 1208280.3198
19 | 2666384.5278 | 1208196.5151 | 2666384.4379 | 1208196.4753
20 | 2666369.1005 | 1208189.6894 | 2666384.4379 | 1208196.4753
21 | 2666440.2569 | 1208179.2892 | 2666446.0339 | 1208156.3019
22 | 2666369.1005 | 1208189.6894 | 2666380.2502 | 1208163.7413
23 | 2666369.1005 | 1208189.6894 | 2666361.3616 | 1208208.1485
24 | 2666369.1005 | 1208189.6894 | 2666358.0099 | 1208184.7282
25 | 2666380.2502 | 1208163.7413 | 2666382.2776 | 1208159.0231
26 | 2666361.3616 | 1208208.1485 | 2666355.6013 | 1208221.8881
27 | 2666339.2547 | 1208176.3384 | 2666358.0099 | 1208184.7282
28 | 2666495.5192 | 1208117.2873 | 2666496.0594 | 1208117.1465 | 2666502.2039 | 1208115.0026 | 2666508.3671 | 1208111.8582 | 2666511.474 | 1208109.6929
29 | 2666468.488 | 1208119.3965 | 2666469.6264 | 1208119.587 | 2666478.4952 | 1208119.9527 | 2666484.0419 | 1208119.592 | 2666489.2652 | 1208118.9164 | 2666495.5192 | 1208117.2873
30 | 2666511.474 | 1208109.6929 | 2666514.7578 | 1208107.4044 | 2666523.4773 | 1208097.2954 | 2666525.4232 | 1208095.1931
31 | 2666468.488 | 1208119.3965 | 2666468.9043 | 1208116.8329 | 2666468.9943 | 1208116.2669 | 2666465.4967 | 1208115.5942 | 2666463.9704 | 1208114.7322 | 2666462.6864 | 1208113.2837 | 2666462.4359 | 1208111.8801 | 2666462.6088 | 1208110.0142
32 | 2666454.5791 | 1208108.0347 | 2666456.0577 | 1208108.3958 | 2666459.0906 | 1208109.1411 | 2666461.6762 | 1208109.7814 | 2666462.6088 | 1208110.0142
33 | 2666454.5791 | 1208108.0347 | 2666459.2923 | 1208086.9409 | 2666462.2166 | 1208072.4616
34 | 2666454.5791 | 1208108.0347 | 2666452.9109 | 1208115.1316 | 2666451.0341 | 1208122.5374 | 2666446.5078 | 1208119.9449
35 | 2666448.1596 | 1208147.8431 | 2666446.0339 | 1208156.3019
36 | 2666448.1596 | 1208147.8431 | 2666465.5937 | 1208155.3852
37 | 2666465.5937 | 1208155.3852 | 2666467.758 | 1208156.3215
38 | 2666464.4643 | 1208054.6899 | 2666464.904 | 1208050.7146 | 2666465.0901 | 1208044.246 | 2666465.9945 | 1208044.2783 | 2666469.0879 | 1208044.3795 | 2666471.9685 | 1208044.4783 | 2666477.7446 | 1208044.6872
39 | 2666464.4643 | 1208054.6899 | 2666462.8008 | 1208069.5694 | 2666462.2166 | 1208072.4616
40 | 2666477.7446 | 1208044.6872 | 2666478.3855 | 1208033.5764
41 | 2666477.7446 | 1208044.6872 | 2666477.2191 | 1208053.6424 | 2666476.324 | 1208064.4096
42 | 2666411.5358 | 1208097.9274 | 2666414.2603 | 1208101.7934 | 2666421.9279 | 1208105.5699 | 2666432.0378 | 1208111.2525 | 2666443.3734 | 1208118.1495 | 2666446.5078 | 1208119.9449
43 | 2666235.5093 | 1208270.2662 | 2666235.9748 | 1208268.7371 | 2666243.948 | 1208259.3643 | 2666246.4308 | 1208255.5562
44 | 2666235.5093 | 1208270.2662 | 2666234.2158 | 1208274.4656 | 2666223.0782 | 1208290.3766
45 | 2666246.4308 | 1208255.5562 | 2666255.2957 | 1208257.6336 | 2666257.5913 | 1208258.462
46 | 2666246.4308 | 1208255.5562 | 2666249.5789 | 1208250.7215 | 2666251.1737 | 1208248.1487
47 | 2666251.1737 | 1208248.1487 | 2666266.2777 | 1208223.7903 | 2666268.7001 | 1208219.27 | 2666270.0434 | 1208216.7501 | 2666272.4425 | 1208212.2628
48 | 2666272.4425 | 1208212.2628 | 2666302.3503 | 1208224.1355
49 | 2666251.1737 | 1208248.1487 | 2666258.9276 | 1208251.6814 | 2666271.7396 | 1208256.3195
50 | 2666302.3503 | 1208224.1355 | 2666314.5002 | 1208195.7509
51 | 2666302.3503 | 1208224.1355 | 2666318.3586 | 1208230.4931
52 | 2666256.2011 | 1208332.8897 | 2666247.3951 | 1208326.2101 | 2666246.5476 | 1208323.7881 | 2666244.5124 | 1208321.5197 | 2666242.0385 | 1208319.7356 | 2666238.7472 | 1208319.6657 | 2666233.8917 | 1208315.9873
53 | 2666256.2011 | 1208332.8897 | 2666256.1582 | 1208329.2203
54 | 2666256.1582 | 1208329.2203 | 2666275.2301 | 1208343.9409
55 | 2666264.0558 | 1208304.7374 | 2666260.4834 | 1208308.7558 | 2666257.9862 | 1208313.8645 | 2666256.4451 | 1208318.4502 | 2666256.1002 | 1208324.8614 | 2666256.1582 | 1208329.2203
56 | 2666401.1222 | 1208104.5045 | 2666411.5358 | 1208097.9274
57 | 2666401.1222 | 1208104.5045 | 2666401.861 | 1208111.2279 | 2666400.376 | 1208116.9037 | 2666397.5057 | 1208123.5837
58 | 2666397.5057 | 1208123.5837 | 2666388.5666 | 1208144.3869
59 | 2666289.4651 | 1208304.7194 | 2666301.9058 | 1208312.718 | 2666306.5335 | 1208313.6255 | 2666314.5973 | 1208313.2037
60 | 2666296.101 | 1208272.6847 | 2666307.4481 | 1208277.169 | 2666305.6203 | 1208280.862 | 2666291.9144 | 1208298.4539 | 2666291.8805 | 1208301.4999 | 2666289.4651 | 1208304.7194
61 | 2666289.4651 | 1208304.7194 | 2666287.173 | 1208307.7736 | 2666284.7411 | 1208306.0547
62 | 2666316.0569 | 1208314.8954 | 2666315.9562 | 1208314.0749 | 2666314.5973 | 1208313.2037
63 | 2666296.101 | 1208272.6847 | 2666286.7222 | 1208268.9671 | 2666282.8677 | 1208267.579 | 2666281.9183 | 1208267.2367
64 | 2666264.0558 | 1208304.7374 | 2666264.9489 | 1208303.7356 | 2666268.298 | 1208301.338 | 2666272.1207 | 1208299.4237 | 2666274.4918 | 1208299.5167 | 2666277.0569 | 1208300.6236 | 2666284.7411 | 1208306.0547
65 | 2666334.07 | 1208273.3957 | 2666337.4239 | 1208265.3575
66 | 2666281.9183 | 1208267.2367 | 2666270.0775 | 1208262.9676 | 2666257.5913 | 1208258.462
67 | 2666347.1556 | 1208242.0336 | 2666337.4239 | 1208265.3575
68 | 2666487.7977 | 1208164.9907 | 2666467.758 | 1208156.3215
69 | 2666321.4601 | 1208231.7249 | 2666318.3586 | 1208230.4931
70 | 2666310.9203 | 1208329.3728 | 2666311.6584 | 1208327.9468 | 2666316.3675 | 1208317.426 | 2666316.0569 | 1208314.8954
71 | 2666310.9203 | 1208329.3728 | 2666306.0187 | 1208338.8852
72 | 2666370.1743 | 1208350.155 | 2666368.3157 | 1208348.4222 | 2666367.7062 | 1208347.8484 | 2666374.7521 | 1208340.5111 | 2666374.2705 | 1208340.061 | 2666372.4874 | 1208338.3735 | 2666371.8706 | 1208337.7774
73 | 2666370.1743 | 1208350.155 | 2666376.6544 | 1208343.1005 | 2666386.9816 | 1208332.6691
74 | 2666355.6837 | 1208360.3668 | 2666359.8297 | 1208356.0436 | 2666367.7062 | 1208347.8484 | 2666368.3157 | 1208348.4222 | 2666370.1743 | 1208350.155
75 | 2666370.1743 | 1208350.155 | 2666372.4567 | 1208352.0704 | 2666372.9764 | 1208352.5098 | 2666363.2573 | 1208362.6001
76 | 2666371.8706 | 1208337.7774 | 2666370.7749 | 1208339.2216 | 2666368.7863 | 1208339.5998 | 2666365.9857 | 1208339.1684 | 2666364.3603 | 1208338.3387 | 2666362.8991 | 1208337.0995 | 2666367.5526 | 1208330.903
77 | 2666399.1456 | 1208315.6116 | 2666389.8493 | 1208329.7724 | 2666386.9816 | 1208332.6691
78 | 2666355.6837 | 1208360.3668 | 2666352.8259 | 1208358.2338 | 2666349.3091 | 1208357.939 | 2666346.6447 | 1208358.9211 | 2666340.1403 | 1208366.1198
79 | 2666346.085 | 1208380.4282 | 2666363.2573 | 1208362.6001
80 | 2666399.1456 | 1208315.6116 | 2666401.4749 | 1208311.257 | 2666403.917 | 1208304.0681
81 | 2666404.2575 | 1208303.0658 | 2666403.917 | 1208304.0681
82 | 2666331.7087 | 1208390.7412 | 2666333.629 | 1208392.3969 | 2666334.1335 | 1208392.8361 | 2666346.085 | 1208380.4282
83 | 2666328.8622 | 1208388.2748 | 2666329.6228 | 1208388.9281 | 2666331.7087 | 1208390.7412
84 | 2666328.8622 | 1208388.2748 | 2666323.4878 | 1208393.8618
85 | 2666583.6621 | 1208174.4912 | 2666587.4339 | 1208175.8008 | 2666583.9855 | 1208193.2063
86 | 2666583.6621 | 1208174.4912 | 2666581.6028 | 1208173.7122
87 | 2666583.9855 | 1208193.2063 | 2666583.4374 | 1208195.9908 | 2666581.2877 | 1208203.7712
88 | 2666552.5641 | 1208116.529 | 2666558.9871 | 1208107.275 | 2666563.0365 | 1208101.5685
89 | 2666552.5641 | 1208116.529 | 2666548.8333 | 1208121.9041 | 2666545.1081 | 1208130.4904
90 | 2666388.5666 | 1208144.3869 | 2666382.2776 | 1208159.0231
91 | 2666347.1556 | 1208242.0336 | 2666347.1927 | 1208241.9445
92 | 2666485.1292 | 1208229.4491 | 2666490.5331 | 1208224.8397 | 2666498.5598 | 1208218.214 | 2666504.9496 | 1208211.7812 | 2666510.2301 | 1208205.9698
93 | 2666485.1292 | 1208229.4491 | 2666484.2459 | 1208223.4355 | 2666486.0476 | 1208216.1358
94 | 2666485.1292 | 1208229.4491 | 2666486.9795 | 1208232.616 | 2666488.8582 | 1208237.3287 | 2666489.4422 | 1208242.9709
95 | 2666510.2301 | 1208205.9698 | 2666517.3427 | 1208193.8723
96 | 2666510.2301 | 1208205.9698 | 2666527.2578 | 1208213.9285
97 | 2666491.4031 | 1208194.4381 | 2666486.0476 | 1208216.1358
98 | 2666489.4422 | 1208242.9709 | 2666489.5102 | 1208243.6287 | 2666489.447 | 1208248.62 | 2666487.5099 | 1208254.6192
99 | 2666524.0873 | 1208178.8823 | 2666518.2049 | 1208192.4059 | 2666517.3427 | 1208193.8723
100 | 2666527.2578 | 1208213.9285 | 2666529.912 | 1208215.1691
101 | 2666491.4031 | 1208194.4381 | 2666494.8317 | 1208180.5472
102 | 2666487.2075 | 1208255.5557 | 2666487.5099 | 1208254.6192
103 | 2666524.0873 | 1208178.8823 | 2666526.6377 | 1208173.0191
104 | 2666529.912 | 1208215.1691 | 2666539.1308 | 1208219.4779 | 2666538.4003 | 1208220.8928 | 2666555.139 | 1208228.6003
105 | 2666498.0694 | 1208169.4342 | 2666495.3457 | 1208178.465 | 2666494.8317 | 1208180.5472
106 | 2666479.1849 | 1208275.1499 | 2666486.2814 | 1208258.424 | 2666487.2075 | 1208255.5557
107 | 2666355.6013 | 1208221.8881 | 2666351.385 | 1208231.945
108 | 2666347.1927 | 1208241.9445 | 2666351.385 | 1208231.945
109 | 2666545.1081 | 1208130.4904 | 2666539.1635 | 1208144.1921
110 | 2666537.2058 | 1208148.7043 | 2666539.1635 | 1208144.1921
111 | 2666537.2058 | 1208148.7043 | 2666533.9906 | 1208156.1152 | 2666526.6377 | 1208173.0191
112 | 2666570.9642 | 1208235.8872 | 2666575.5699 | 1208224.4649 | 2666581.2877 | 1208203.7712
113 | 2666555.139 | 1208228.6003 | 2666555.9972 | 1208228.9955
114 | 2666570.9642 | 1208235.8872 | 2666555.9972 | 1208228.9955
115 | 2666570.9642 | 1208235.8872 | 2666557.9964 | 1208261.525 | 2666557.8917 | 1208261.7369
116 | 2666498.0694 | 1208169.4342 | 2666487.7977 | 1208164.9907
117 | 2666498.0694 | 1208169.4342 | 2666503.8835 | 1208154.6929
118 | 2666503.8835 | 1208154.6929 | 2666504.4719 | 1208153.2011
119 | 2666478.695 | 1208276.3044 | 2666469.0463 | 1208299.0457
120 | 2666478.695 | 1208276.3044 | 2666479.1849 | 1208275.1499
121 | 2666469.0463 | 1208299.0457 | 2666467.9706 | 1208301.5811
122 | 2666467.9706 | 1208301.5811 | 2666463.8724 | 1208311.2402 | 2666458.5138 | 1208324.2123
123 | 2666454.5508 | 1208333.8058 | 2666458.5138 | 1208324.2123
124 | 2666454.5508 | 1208333.8058 | 2666471.1915 | 1208341.2198
125 | 2666454.5508 | 1208333.8058 | 2666448.6841 | 1208344.294
126 | 2666347.1927 | 1208241.9445 | 2666321.4601 | 1208231.7249
127 | 2666437.0201 | 1208365.1467 | 2666438.0891 | 1208363.2355
128 | 2666448.6841 | 1208344.294 | 2666438.0891 | 1208363.2355
129 | 2666472.1349 | 1208341.6401 | 2666471.1915 | 1208341.2198
130 | 2666472.1349 | 1208341.6401 | 2666484.7517 | 1208347.2614 | 2666521.8593 | 1208363.9967

## bus_geodata
| x | y | coords
0 | 2666425.6278 | 1208233.1585
1 | 2666422.1501 | 1208244.0681
2 | 2666430.7846 | 1208216.981
3 | 2666417.9824 | 1208257.1631
4 | 2666418.5259 | 1208211.5572
5 | 2666433.505 | 1208206.1563
6 | 2666412.1773 | 1208278.9418
7 | 2666385.5303 | 1208265.5851
8 | 2666432.1019 | 1208251.3354
9 | 2666388.8497 | 1208254.2484
10 | 2666373.3212 | 1208273.6654
11 | 2666354.8994 | 1208276.8708
12 | 2666439.3311 | 1208182.9732
13 | 2666411.3222 | 1208282.1496
14 | 2666372.4379 | 1208281.3047
15 | 2666447.7623 | 1208244.8718
16 | 2666343.8541 | 1208280.3198
17 | 2666384.5278 | 1208196.5151
18 | 2666384.4379 | 1208196.4753
19 | 2666440.2569 | 1208179.2892
20 | 2666369.1005 | 1208189.6894
21 | 2666380.2502 | 1208163.7413
22 | 2666361.3616 | 1208208.1485
23 | 2666358.0099 | 1208184.7282
24 | 2666495.5192 | 1208117.2873
25 | 2666511.474 | 1208109.6929
26 | 2666468.488 | 1208119.3965
27 | 2666525.4232 | 1208095.1931
28 | 2666462.6088 | 1208110.0142
29 | 2666454.5791 | 1208108.0347
30 | 2666448.1596 | 1208147.8431
31 | 2666446.0339 | 1208156.3019
32 | 2666465.5937 | 1208155.3852
33 | 2666464.4643 | 1208054.6899
34 | 2666477.7446 | 1208044.6872
35 | 2666462.2166 | 1208072.4616
36 | 2666478.3855 | 1208033.5764
37 | 2666476.324 | 1208064.4096
38 | 2666446.5078 | 1208119.9449
39 | 2666235.5093 | 1208270.2662
40 | 2666246.4308 | 1208255.5562
41 | 2666223.0782 | 1208290.3766
42 | 2666272.4425 | 1208212.2628
43 | 2666251.1737 | 1208248.1487
44 | 2666302.3503 | 1208224.1355
45 | 2666256.2011 | 1208332.8897
46 | 2666233.8917 | 1208315.9873
47 | 2666256.1582 | 1208329.2203
48 | 2666401.1222 | 1208104.5045
49 | 2666411.5358 | 1208097.9274
50 | 2666397.5057 | 1208123.5837
51 | 2666271.7396 | 1208256.3195
52 | 2666289.4651 | 1208304.7194
53 | 2666314.5973 | 1208313.2037
54 | 2666296.101 | 1208272.6847
55 | 2666284.7411 | 1208306.0547
56 | 2666334.07 | 1208273.3957
57 | 2666257.5913 | 1208258.462
58 | 2666281.9183 | 1208267.2367
59 | 2666337.4239 | 1208265.3575
60 | 2666467.758 | 1208156.3215
61 | 2666339.2547 | 1208176.3384
62 | 2666314.5002 | 1208195.7509
63 | 2666318.3586 | 1208230.4931
64 | 2666275.2301 | 1208343.9409
65 | 2666264.0558 | 1208304.7374
66 | 2666310.9203 | 1208329.3728
67 | 2666316.0569 | 1208314.8954
68 | 2666306.0187 | 1208338.8852
69 | 2666370.1743 | 1208350.155
70 | 2666371.8706 | 1208337.7774
71 | 2666386.9816 | 1208332.6691
72 | 2666355.6837 | 1208360.3668
73 | 2666363.2573 | 1208362.6001
74 | 2666367.5526 | 1208330.903
75 | 2666340.1403 | 1208366.1198
76 | 2666399.1456 | 1208315.6116
77 | 2666403.917 | 1208304.0681
78 | 2666331.7087 | 1208390.7412
79 | 2666346.085 | 1208380.4282
80 | 2666328.8622 | 1208388.2748
81 | 2666323.4878 | 1208393.8618
82 | 2666583.6621 | 1208174.4912
83 | 2666583.9855 | 1208193.2063
84 | 2666581.6028 | 1208173.7122
85 | 2666563.0365 | 1208101.5685
86 | 2666552.5641 | 1208116.529
87 | 2666388.5666 | 1208144.3869
88 | 2666347.1556 | 1208242.0336
89 | 2666485.1292 | 1208229.4491
90 | 2666510.2301 | 1208205.9698
91 | 2666486.0476 | 1208216.1358
92 | 2666489.4422 | 1208242.9709
93 | 2666517.3427 | 1208193.8723
94 | 2666527.2578 | 1208213.9285
95 | 2666491.4031 | 1208194.4381
96 | 2666487.5099 | 1208254.6192
97 | 2666404.2575 | 1208303.0658
98 | 2666524.0873 | 1208178.8823
99 | 2666529.912 | 1208215.1691
100 | 2666494.8317 | 1208180.5472
101 | 2666487.2075 | 1208255.5557
102 | 2666382.2776 | 1208159.0231
103 | 2666355.6013 | 1208221.8881
104 | 2666351.385 | 1208231.945
105 | 2666545.1081 | 1208130.4904
106 | 2666539.1635 | 1208144.1921
107 | 2666537.2058 | 1208148.7043
108 | 2666581.2877 | 1208203.7712
109 | 2666555.9972 | 1208228.9955
110 | 2666555.139 | 1208228.6003
111 | 2666570.9642 | 1208235.8872
112 | 2666557.8917 | 1208261.7369
113 | 2666487.7977 | 1208164.9907
114 | 2666498.0694 | 1208169.4342
115 | 2666503.8835 | 1208154.6929
116 | 2666504.4719 | 1208153.2011
117 | 2666526.6377 | 1208173.0191
118 | 2666478.695 | 1208276.3044
119 | 2666469.0463 | 1208299.0457
120 | 2666479.1849 | 1208275.1499
121 | 2666467.9706 | 1208301.5811
122 | 2666458.5138 | 1208324.2123
123 | 2666454.5508 | 1208333.8058
124 | 2666347.1927 | 1208241.9445
125 | 2666321.4601 | 1208231.7249
126 | 2666437.0201 | 1208365.1467
127 | 2666438.0891 | 1208363.2355
128 | 2666448.6841 | 1208344.294
129 | 2666471.1915 | 1208341.2198
130 | 2666472.1349 | 1208341.6401
131 | 2666521.8593 | 1208363.9967
132 | 2666385.5303 | 1208265.5851

## line_std_types
| c_nf_per_km | r_ohm_per_km | x_ohm_per_km | max_i_ka | type | q_mm2 | alpha | voltage_rating
NAYY 4x50 SE | 210 | 0.642 | 0.083 | 0.142 | cs | 50 | 0.00403 | LV
NAYY 4x120 SE | 264 | 0.225 | 0.08 | 0.242 | cs | 120 | 0.00403 | LV
NAYY 4x150 SE | 261 | 0.208 | 0.08 | 0.27 | cs | 150 | 0.00403 | LV
NA2XS2Y 1x95 RM/25 12/20 kV | 216 | 0.313 | 0.132 | 0.252 | cs | 95 | 0.00403 | MV
NA2XS2Y 1x185 RM/25 12/20 kV | 273 | 0.161 | 0.117 | 0.362 | cs | 185 | 0.00403 | MV
NA2XS2Y 1x240 RM/25 12/20 kV | 304 | 0.122 | 0.112 | 0.421 | cs | 240 | 0.00403 | MV
NA2XS2Y 1x95 RM/25 6/10 kV | 315 | 0.313 | 0.123 | 0.249 | cs | 95 | 0.00403 | MV
NA2XS2Y 1x185 RM/25 6/10 kV | 406 | 0.161 | 0.11 | 0.358 | cs | 185 | 0.00403 | MV
NA2XS2Y 1x240 RM/25 6/10 kV | 456 | 0.122 | 0.105 | 0.416 | cs | 240 | 0.00403 | MV
NA2XS2Y 1x150 RM/25 12/20 kV | 250 | 0.206 | 0.116 | 0.319 | cs | 150 | 0.00403 | MV
NA2XS2Y 1x120 RM/25 12/20 kV | 230 | 0.253 | 0.119 | 0.283 | cs | 120 | 0.00403 | MV
NA2XS2Y 1x70 RM/25 12/20 kV | 190 | 0.443 | 0.132 | 0.22 | cs | 70 | 0.00403 | MV
NA2XS2Y 1x150 RM/25 6/10 kV | 360 | 0.206 | 0.11 | 0.315 | cs | 150 | 0.00403 | MV
NA2XS2Y 1x120 RM/25 6/10 kV | 340 | 0.253 | 0.113 | 0.28 | cs | 120 | 0.00403 | MV
NA2XS2Y 1x70 RM/25 6/10 kV | 280 | 0.443 | 0.123 | 0.217 | cs | 70 | 0.00403 | MV
N2XS(FL)2Y 1x120 RM/35 64/110 kV | 112 | 0.153 | 0.166 | 0.366 | cs | 120 | 0.00393 | HV
N2XS(FL)2Y 1x185 RM/35 64/110 kV | 125 | 0.099 | 0.156 | 0.457 | cs | 185 | 0.00393 | HV
N2XS(FL)2Y 1x240 RM/35 64/110 kV | 135 | 0.075 | 0.149 | 0.526 | cs | 240 | 0.00393 | HV
N2XS(FL)2Y 1x300 RM/35 64/110 kV | 144 | 0.06 | 0.144 | 0.588 | cs | 300 | 0.00393 | HV
15-AL1/3-ST1A 0.4 | 11 | 1.8769 | 0.35 | 0.105 | ol | 16 | 0.00403 | LV
24-AL1/4-ST1A 0.4 | 11.25 | 1.2012 | 0.335 | 0.14 | ol | 24 | 0.00403 | LV
48-AL1/8-ST1A 0.4 | 12.2 | 0.5939 | 0.3 | 0.21 | ol | 48 | 0.00403 | LV
94-AL1/15-ST1A 0.4 | 13.2 | 0.306 | 0.29 | 0.35 | ol | 94 | 0.00403 | LV
34-AL1/6-ST1A 10.0 | 9.7 | 0.8342 | 0.36 | 0.17 | ol | 34 | 0.00403 | MV
48-AL1/8-ST1A 10.0 | 10.1 | 0.5939 | 0.35 | 0.21 | ol | 48 | 0.00403 | MV
70-AL1/11-ST1A 10.0 | 10.4 | 0.4132 | 0.339 | 0.29 | ol | 70 | 0.00403 | MV
94-AL1/15-ST1A 10.0 | 10.75 | 0.306 | 0.33 | 0.35 | ol | 94 | 0.00403 | MV
122-AL1/20-ST1A 10.0 | 11.1 | 0.2376 | 0.323 | 0.41 | ol | 122 | 0.00403 | MV
149-AL1/24-ST1A 10.0 | 11.25 | 0.194 | 0.315 | 0.47 | ol | 149 | 0.00403 | MV
34-AL1/6-ST1A 20.0 | 9.15 | 0.8342 | 0.382 | 0.17 | ol | 34 | 0.00403 | MV
48-AL1/8-ST1A 20.0 | 9.5 | 0.5939 | 0.372 | 0.21 | ol | 48 | 0.00403 | MV
70-AL1/11-ST1A 20.0 | 9.7 | 0.4132 | 0.36 | 0.29 | ol | 70 | 0.00403 | MV
94-AL1/15-ST1A 20.0 | 10 | 0.306 | 0.35 | 0.35 | ol | 94 | 0.00403 | MV
122-AL1/20-ST1A 20.0 | 10.3 | 0.2376 | 0.344 | 0.41 | ol | 122 | 0.00403 | MV
149-AL1/24-ST1A 20.0 | 10.5 | 0.194 | 0.337 | 0.47 | ol | 149 | 0.00403 | MV
184-AL1/30-ST1A 20.0 | 10.75 | 0.1571 | 0.33 | 0.535 | ol | 184 | 0.00403 | MV
243-AL1/39-ST1A 20.0 | 11 | 0.1188 | 0.32 | 0.645 | ol | 243 | 0.00403 | MV
48-AL1/8-ST1A 110.0 | 8 | 0.5939 | 0.46 | 0.21 | ol | 48 | 0.00403 | HV
70-AL1/11-ST1A 110.0 | 8.4 | 0.4132 | 0.45 | 0.29 | ol | 70 | 0.00403 | HV
94-AL1/15-ST1A 110.0 | 8.65 | 0.306 | 0.44 | 0.35 | ol | 94 | 0.00403 | HV
122-AL1/20-ST1A 110.0 | 8.5 | 0.2376 | 0.43 | 0.41 | ol | 122 | 0.00403 | HV
149-AL1/24-ST1A 110.0 | 8.75 | 0.194 | 0.41 | 0.47 | ol | 149 | 0.00403 | HV
184-AL1/30-ST1A 110.0 | 8.8 | 0.1571 | 0.4 | 0.535 | ol | 184 | 0.00403 | HV
243-AL1/39-ST1A 110.0 | 9 | 0.1188 | 0.39 | 0.645 | ol | 243 | 0.00403 | HV
305-AL1/39-ST1A 110.0 | 9.2 | 0.0949 | 0.38 | 0.74 | ol | 305 | 0.00403 | HV
490-AL1/64-ST1A 110.0 | 9.75 | 0.059 | 0.37 | 0.96 | ol | 490 | 0.00403 | HV
679-AL1/86-ST1A 110.0 | 9.95 | 0.042 | 0.36 | 1.15 | ol | 679 | 0.00403 | HV
490-AL1/64-ST1A 220.0 | 10 | 0.059 | 0.285 | 0.96 | ol | 490 | 0.00403 | HV
679-AL1/86-ST1A 220.0 | 11.7 | 0.042 | 0.275 | 1.15 | ol | 679 | 0.00403 | HV
490-AL1/64-ST1A 380.0 | 11 | 0.059 | 0.253 | 0.96 | ol | 490 | 0.00403 | HV
679-AL1/86-ST1A 380.0 | 14.6 | 0.042 | 0.25 | 1.15 | ol | 679 | 0.00403 | HV

## trafo_std_types
| i0_percent | pfe_kw | vkr_percent | sn_mva | vn_lv_kv | vn_hv_kv | vk_percent | shift_degree | vector_group | tap_side | tap_neutral | tap_min | tap_max | tap_step_degree | tap_step_percent | tap_phase_shifter
160 MVA 380/110 kV | 0.06 | 60 | 0.25 | 160 | 110 | 380 | 12.2 | 0 | Yy0 | hv | 0 | -9 | 9 | 0 | 1.5 | FALSE
100 MVA 220/110 kV | 0.06 | 55 | 0.26 | 100 | 110 | 220 | 12 | 0 | Yy0 | hv | 0 | -9 | 9 | 0 | 1.5 | FALSE
63 MVA 110/20 kV | 0.04 | 22 | 0.32 | 63 | 20 | 110 | 18 | 150 | YNd5 | hv | 0 | -9 | 9 | 0 | 1.5 | FALSE
40 MVA 110/20 kV | 0.05 | 18 | 0.34 | 40 | 20 | 110 | 16.2 | 150 | YNd5 | hv | 0 | -9 | 9 | 0 | 1.5 | FALSE
25 MVA 110/20 kV | 0.07 | 14 | 0.41 | 25 | 20 | 110 | 12 | 150 | YNd5 | hv | 0 | -9 | 9 | 0 | 1.5 | FALSE
63 MVA 110/10 kV | 0.04 | 22 | 0.32 | 63 | 10 | 110 | 18 | 150 | YNd5 | hv | 0 | -9 | 9 | 0 | 1.5 | FALSE
40 MVA 110/10 kV | 0.05 | 18 | 0.34 | 40 | 10 | 110 | 16.2 | 150 | YNd5 | hv | 0 | -9 | 9 | 0 | 1.5 | FALSE
25 MVA 110/10 kV | 0.07 | 14 | 0.41 | 25 | 10 | 110 | 12 | 150 | YNd5 | hv | 0 | -9 | 9 | 0 | 1.5 | FALSE
0.25 MVA 20/0.4 kV | 0.32 | 0.8 | 1.44 | 0.25 | 0.4 | 20 | 6 | 150 | Yzn5 | hv | 0 | -2 | 2 | 0 | 2.5 | FALSE
0.4 MVA 20/0.4 kV | 0.3375 | 1.35 | 1.425 | 0.4 | 0.4 | 20 | 6 | 150 | Dyn5 | hv | 0 | -2 | 2 | 0 | 2.5 | FALSE
0.63 MVA 20/0.4 kV | 0.2619 | 1.65 | 1.206 | 0.63 | 0.4 | 20 | 6 | 150 | Dyn5 | hv | 0 | -2 | 2 | 0 | 2.5 | FALSE
0.25 MVA 10/0.4 kV | 0.24 | 0.6 | 1.2 | 0.25 | 0.4 | 10 | 4 | 150 | Dyn5 | hv | 0 | -2 | 2 | 0 | 2.5 | FALSE
0.4 MVA 10/0.4 kV | 0.2375 | 0.95 | 1.325 | 0.4 | 0.4 | 10 | 4 | 150 | Dyn5 | hv | 0 | -2 | 2 | 0 | 2.5 | FALSE
0.63 MVA 10/0.4 kV | 0.1873 | 1.18 | 1.0794 | 0.63 | 0.4 | 10 | 4 | 150 | Dyn5 | hv | 0 | -2 | 2 | 0 | 2.5 | FALSE

## trafo3w_std_types
| sn_hv_mva | sn_mv_mva | sn_lv_mva | vn_hv_kv | vn_mv_kv | vn_lv_kv | vk_hv_percent | vk_mv_percent | vk_lv_percent | vkr_hv_percent | vkr_mv_percent | vkr_lv_percent | pfe_kw | i0_percent | shift_mv_degree | shift_lv_degree | vector_group | tap_side | tap_neutral | tap_min | tap_max | tap_step_percent
63/25/38 MVA 110/20/10 kV | 63 | 25 | 38 | 110 | 20 | 10 | 10.4 | 10.4 | 10.4 | 0.28 | 0.32 | 0.35 | 35 | 0.89 | 0 | 0 | YN0yn0yn0 | hv | 0 | -10 | 10 | 1.2
63/25/38 MVA 110/10/10 kV | 63 | 25 | 38 | 110 | 10 | 10 | 10.4 | 10.4 | 10.4 | 0.28 | 0.32 | 0.35 | 35 | 0.89 | 0 | 0 | YN0yn0yn0 | hv | 0 | -10 | 10 | 1.2

## fuse_std_types
| fuse_type | i_rated_a | t_avg | t_min | t_total | x_avg | x_min | x_total
HV 100A | HV 100A | 100 | 0 | [10.0, 3.64, 0.854, 0.281, 0.1, 0.0531, 0.022, 0.01] | [10.0, 4.267, 1.21, 0.403, 0.1, 0.058, 0.022, 0.01] | 0 | [300.0, 350.0, 450.0, 550.0, 700.0, 850.0, 1200.0, 1752.0] | [600.0, 700.0, 900.0, 1150.0, 1665.0, 2000.0, 3000.0, 4313.0]
HV 10A | HV 10A | 10 | 0 | [10.0, 1675.0, 0.344, 0.156, 0.1, 0.0417, 0.0171, 0.01] | [10.0, 1.3, 0.3, 0.155, 0.1, 0.0555, 0.023, 0.01] | 0 | [30.0, 32.0, 35.0, 37.0, 39.0, 50.0, 70.0, 88.0] | [60.0, 70.0, 80.0, 87.0, 94.0, 110.0, 150.0, 216.0]
HV 125A | HV 125A | 125 | 0 | [10.0, 1.82, 0.344, 0.1, 0.0467, 0.0269, 0.01] | [10.0, 2.478, 0.426, 0.1, 0.0427, 0.0211, 0.01] | 0 | [375.0, 500.0, 700.0, 925.0, 1200.0, 1500.0, 2341.0] | [750.0, 1000.0, 1500.0, 2200.0, 3000.0, 4000.0, 5765.0]
HV 160A | HV 160A | 160 | 0 | [10.0, 4.15, 1.03, 0.198, 0.1, 0.051, 0.0172, 0.01] | [10.0, 2.3, 0.734, 0.274, 0.1, 0.046, 0.0177, 0.01] | 0 | [480.0, 550.0, 700.0, 1000.0, 1260.0, 1600.0, 2500.0, 3227.0] | [960.0, 1300.0, 1700.0, 2200.0, 2996.0, 4000.0, 6000.0, 7946.0]
HV 16A | HV 16A | 16 | 0 | [10.0, 0.352, 0.164, 0.1, 0.0649, 0.0342, 0.01] | [10.0, 2.34, 0.722, 0.181, 0.1, 0.055, 0.0296, 0.01] | 0 | [48.0, 60.0, 65.0, 71.0, 80.0, 100.0, 162.0] | [96.0, 110.0, 125.0, 150.0, 168.0, 200.0, 250.0, 398.0]
HV 200A | HV 200A | 200 | 0 | [10.0, 4.267, 1.21, 0.403, 0.1, 0.058, 0.022, 0.01] | [10.0, 3.73, 1.654, 0.328, 0.1, 0.0531, 0.019, 0.01] | 0 | [600.0, 700.0, 900.0, 1150.0, 1665.0, 2000.0, 3000.0, 4313.0] | [1200.0, 1500.0, 1800.0, 2700.0, 3960.0, 5000.0, 7500.0, 10620.0]
HV 20A | HV 20A | 20 | 0 | [10.0, 1.3, 0.3, 0.155, 0.1, 0.0555, 0.023, 0.01] | [10.0, 1.3, 0.161, 0.1, 0.0611, 0.0399, 0.0141, 0.01] | 0 | [60.0, 70.0, 80.0, 87.0, 94.0, 110.0, 150.0, 216.0] | [120.0, 150.0, 200.0, 223.0, 260.0, 300.0, 450.0, 532.0]
HV 25A | HV 25A | 25 | 0 | [10.0, 2.512, 0.833, 0.299, 0.1, 0.0372, 0.0223, 0.01] | [10.0, 3.125, 0.597, 0.198, 0.1, 0.0378, 0.022, 0.01] | 0 | [75.0, 82.0, 90.0, 100.0, 124.0, 170.0, 200.0, 289.0] | [150.0, 170.0, 210.0, 250.0, 294.0, 400.0, 500.0, 711.0]
HV 31.5A | HV 31.5A | 31.5 | 0 | [10.0, 2.34, 0.722, 0.181, 0.1, 0.055, 0.0296, 0.01] | [10.0, 2.84, 0.368, 0.164, 0.1, 0.0621, 0.0378, 0.0195, 0.01] | 0 | [95.0, 110.0, 125.0, 150.0, 165.0, 200.0, 250.0, 390.0] | [189.0, 220.0, 300.0, 350.0, 393.0, 450.0, 530.0, 700.0, 960.0]
HV 40A | HV 40A | 40 | 0 | [10.0, 1.3, 0.161, 0.1, 0.0611, 0.0399, 0.0141, 0.01] | [10.0, 2.05, 0.369, 0.198, 0.1, 0.051, 0.0298, 0.01] | 0 | [120.0, 150.0, 200.0, 223.0, 260.0, 300.0, 450.0, 532.0] | [240.0, 300.0, 400.0, 450.0, 530.0, 650.0, 800.0, 1311.0]
HV 50A | HV 50A | 50 | 0 | [10.0, 3.215, 0.597, 0.198, 0.1, 0.0378, 0.022, 0.01] | [10.0, 3.64, 0.854, 0.281, 0.1, 0.0531, 0.022, 0.01] | 0 | [150.0, 170.0, 210.0, 250.0, 294.0, 400.0, 500.0, 711.0] | [300.0, 350.0, 450.0, 550.0, 700.0, 850.0, 1200.0, 1752.0]
HV 6.3A | HV 6.3A | 6.3 | 0 | [10.0, 1.39, 0.344, 0.168, 0.1, 0.056, 0.0263, 0.01] | [10.0, 1.711, 0.516, 0.198, 0.1, 0.0634, 0.0303, 0.01] | 0 | [19.0, 19.5, 20.4, 20.8, 22.0, 25.0, 32.0, 48.0] | [38.0, 40.0, 43.0, 48.0, 53.0, 60.0, 75.0, 118.0]
HV 63A | HV 63A | 63 | 0 | [10.0, 2.84, 0.368, 0.164, 0.1, 0.0621, 0.0378, 0.0195, 0.01] | [10.0, 1.82, 0.344, 0.1, 0.0467, 0.0269, 0.01] | 0 | [189.0, 220.0, 300.0, 350.0, 393.0, 450.0, 530.0, 700.0, 961.0] | [378.0, 500.0, 700.0, 934.0, 1200.0, 1500.0, 2366.0]
HV 80A | HV 80A | 80 | 0 | [10.0, 2.05, 0.369, 0.198, 0.1, 0.051, 0.0298, 0.01] | [10.0, 4.15, 1.03, 0.198, 0.1, 0.051, 0.0172, 0.01] | 0 | [240.0, 300.0, 400.0, 450.0, 530.0, 650.0, 800.0, 1311.0] | [480.0, 550.0, 700.0, 1000.0, 1260.0, 1600.0, 2500.0, 3227.0]
Siemens NH-1-100 | Siemens NH-1-100 | 100 | [5400.0, 2000.0, 400.0, 20.0, 1.0, 0.2, 0.012, 0.004] | 0 | 0 | [150.0, 190.0, 250.0, 430.0, 900.0, 1250.0, 2700.0, 3600.0] | 0 | 0
Siemens NH-1-125 | Siemens NH-1-125 | 125 | [4800.0, 120.0, 7.0, 0.1, 0.004] | 0 | 0 | [180.0, 400.0, 740.0, 2000.0, 4250.0] | 0 | 0
Siemens NH-1-16 | Siemens NH-1-16 | 16 | [4000.0, 400.0, 2.0, 0.1, 0.04, 0.01] | 0 | 0 | [26.0, 35.0, 75.0, 150.0, 200.0, 300.0] | 0 | 0
Siemens NH-1-160 | Siemens NH-1-160 | 160 | [4800.0, 120.0, 7.0, 0.1, 0.004] | 0 | 0 | [210.0, 500.0, 900.0, 2300.0, 5000.0] | 0 | 0
Siemens NH-1-25 | Siemens NH-1-25 | 25 | [4000.0, 1000.0, 10.0, 0.2, 0.02, 0.01] | 0 | 0 | [40.0, 50.0, 100.0, 210.0, 400.0, 500.0] | 0 | 0
Siemens NH-1-50 | Siemens NH-1-50 | 50 | [4000.0, 40.0, 4.0, 1.0, 0.02, 0.01] | 0 | 0 | [86.0, 200.0, 300.0, 400.0, 1000.0, 1280.0] | 0 | 0
Siemens NH-1-63 | Siemens NH-1-63 | 63 | [4000.0, 100.0, 10.0, 2.0, 0.04, 0.01] | 0 | 0 | [100.0, 200.0, 300.0, 400.0, 1000.0, 1500.0] | 0 | 0
Siemens NH-1-80 | Siemens NH-1-80 | 80 | [4800.0, 120.0, 7.0, 0.1, 0.01] | 0 | 0 | [150.58, 250.0, 450.0, 1150.0, 2470.0] | 0 | 0
Siemens NH-2-1000 | Siemens NH-2-1000 | 1000 | [4800.0, 120.0, 7.0, 0.1, 0.004] | 0 | 0 | [1900.0, 3500.0, 8400.0, 24000.0, 52000.0] | 0 | 0
Siemens NH-2-200 | Siemens NH-2-200 | 200 | [4800.0, 120.0, 7.0, 0.1, 0.004] | 0 | 0 | [280.0, 650.0, 1200.0, 3000.0, 7000.0] | 0 | 0
Siemens NH-2-224 | Siemens NH-2-224 | 224 | [4800.0, 120.0, 7.0, 0.2, 0.04, 0.004] | 0 | 0 | [400.0, 750.0, 1453.0, 3025.0, 4315.0, 7600.0] | 0 | 0
Siemens NH-2-250 | Siemens NH-2-250 | 250 | [4800.0, 120.0, 7.0, 0.1, 0.004] | 0 | 0 | [450.0, 800.0, 1650.0, 4000.0, 8500.0] | 0 | 0
Siemens NH-2-315 | Siemens NH-2-315 | 315 | [4800.0, 120.0, 7.0, 0.1, 0.004] | 0 | 0 | [550.0, 920.0, 1900.0, 5000.0, 11000.0] | 0 | 0
Siemens NH-2-355 | Siemens NH-2-355 | 355 | [4800.0, 120.0, 6.0, 0.1, 0.004] | 0 | 0 | [650.0, 1116.27, 2350.0, 5840.0, 12790.0] | 0 | 0
Siemens NH-2-400 | Siemens NH-2-400 | 400 | [4800.0, 120.0, 7.0, 0.1, 0.004] | 0 | 0 | [720.0, 1350.0, 2800.0, 6500.0, 15000.0] | 0 | 0
Siemens NH-2-425 | Siemens NH-2-425 | 425 | [4800.0, 120.0, 7.0, 0.1, 0.004] | 0 | 0 | [850.0, 1500.0, 3050.0, 7500.0, 16500.0] | 0 | 0
Siemens NH-2-630 | Siemens NH-2-630 | 630 | [4800.0, 120.0, 7.0, 0.1, 0.004] | 0 | 0 | [1200.0, 2000.0, 4800.0, 12000.0, 26000.0] | 0 | 0

## res_bus
| vm_pu | va_degree | p_mw | q_mvar
0 | 0.9926 | -0.14013 | 0.0056252 | 0.0014098
1 | 0.99387 | -0.11602 | 0 | 0
2 | 0.9908 | -0.1743 | 0 | 0
3 | 0.99539 | -0.087161 | 0 | 0
4 | 0.99077 | -0.17494 | 0.0026818 | 0.00067212
5 | 0.98965 | -0.1963 | 0.0020308 | 0.00050897
6 | 0.99409 | -0.11223 | 0.0021474 | 0.00053819
7 | 0.99859 | -0.026543 | 0 | 0
8 | 0.99531 | -0.088623 | 0.0024082 | 0.00060355
9 | 1 | 0 | -0.51066 | -0.13122
10 | 0.99856 | -0.027191 | 0 | 0
11 | 0.99624 | -0.070829 | 0.0021433 | 0.00053717
12 | 0.98722 | -0.24272 | 0.002241 | 0.00056166
13 | 0.9939 | -0.1158 | 0.0021888 | 0.00054856
14 | 0.99854 | -0.027488 | 0.0021158 | 0.00053028
15 | 0.99527 | -0.089528 | 0.0030335 | 0.00076027
16 | 0.99542 | -0.08651 | 0 | 0
17 | 0.98987 | -0.1922 | 0.0015269 | 0.00038268
18 | 0.98987 | -0.19219 | 0.0032906 | 0.0008247
19 | 0.98684 | -0.24996 | 0.0034278 | 0.0008591
20 | 0.98994 | -0.19076 | 0 | 0
21 | 0.9886 | -0.21643 | 0.0042714 | 0.0010705
22 | 0.99101 | -0.17043 | 0.0022741 | 0.00056993
23 | 0.98986 | -0.19237 | 0.0048968 | 0.0012273
24 | 0.9768 | -0.4448 | 0.0028232 | 0.00070756
25 | 0.9767 | -0.44676 | 0.0018312 | 0.00045894
26 | 0.97703 | -0.44038 | 0 | 0
27 | 0.97662 | -0.44832 | 0.004211 | 0.0010554
28 | 0.97714 | -0.43816 | 0 | 0
29 | 0.97721 | -0.43682 | 0 | 0
30 | 0.98375 | -0.30958 | 0 | 0
31 | 0.98456 | -0.29383 | 0.0028645 | 0.0007179
32 | 0.98197 | -0.34396 | 0.0023408 | 0.00058665
33 | 0.97358 | -0.50802 | 0 | 0
34 | 0.97223 | -0.53468 | 0 | 0
35 | 0.97463 | -0.48742 | 0.013395 | 0.0033571
36 | 0.97212 | -0.53679 | 0.010256 | 0.0025703
37 | 0.97126 | -0.55378 | 0.052333 | 0.013116
38 | 0.9788 | -0.40567 | 0.0028414 | 0.00071212
39 | 0.98614 | -0.26415 | 0 | 0
40 | 0.98644 | -0.25831 | 0 | 0
41 | 0.98575 | -0.2717 | 0.017679 | 0.0044309
42 | 0.98873 | -0.21418 | 0 | 0
43 | 0.98708 | -0.24601 | 0 | 0
44 | 0.99 | -0.18977 | 0.0051788 | 0.0012979
45 | 0.9738 | -0.50482 | 0 | 0
46 | 0.97308 | -0.51901 | 0.026571 | 0.0066592
47 | 0.97389 | -0.50302 | 0 | 0
48 | 0.98322 | -0.31983 | 0 | 0
49 | 0.98222 | -0.33928 | 0 | 0
50 | 0.98485 | -0.28841 | 0.0026147 | 0.00065529
51 | 0.98678 | -0.25182 | 0.014659 | 0.0036738
52 | 0.97631 | -0.45544 | 0 | 0
53 | 0.97527 | -0.47581 | 0.012342 | 0.0030931
54 | 0.98065 | -0.37048 | 0 | 0
55 | 0.97592 | -0.46313 | 0.019122 | 0.0047924
56 | 0.99443 | -0.10518 | 0 | 0
57 | 0.98495 | -0.28699 | 0.019606 | 0.0049137
58 | 0.9821 | -0.3424 | 0.016761 | 0.0042007
59 | 0.99381 | -0.11699 | 0.0025796 | 0.00064651
60 | 0.98176 | -0.34813 | 0.0023253 | 0.00058278
61 | 0.98981 | -0.1933 | 0.0025442 | 0.00063764
62 | 0.98994 | -0.19098 | 0.0022089 | 0.00055359
63 | 0.99071 | -0.17613 | 0.0016591 | 0.00041581
64 | 0.97353 | -0.51014 | 0.016099 | 0.0040347
65 | 0.97495 | -0.48213 | 0 | 0
66 | 0.97497 | -0.48174 | 0 | 0
67 | 0.97521 | -0.47706 | 0.01171 | 0.0029349
68 | 0.97481 | -0.48494 | 0.016286 | 0.0040817
69 | 0.98988 | -0.1936 | 0 | 0
70 | 0.98969 | -0.19732 | 0 | 0
71 | 0.99098 | -0.17212 | 0.0045511 | 0.0011406
72 | 0.98967 | -0.19771 | 0 | 0
73 | 0.98944 | -0.202 | 0.01056 | 0.0026466
74 | 0.98949 | -0.20118 | 0.011955 | 0.0029961
75 | 0.98946 | -0.20161 | 0.011157 | 0.0027963
76 | 0.99203 | -0.15186 | 0 | 0
77 | 0.99266 | -0.1398 | 0.0022704 | 0.00056901
78 | 0.98892 | -0.21225 | 0 | 0
79 | 0.98908 | -0.20912 | 0.0075644 | 0.0018958
80 | 0.98889 | -0.21282 | 0 | 0
81 | 0.98883 | -0.21401 | 0.0085884 | 0.0021525
82 | 0.97135 | -0.55202 | 0 | 0
83 | 0.97144 | -0.55014 | 0 | 0
84 | 0.97134 | -0.5522 | 0.0046665 | 0.0011695
85 | 0.97167 | -0.54564 | 0.0016439 | 0.00041199
86 | 0.9717 | -0.54508 | 0.0019984 | 0.00050085
87 | 0.98676 | -0.25173 | 0.0022115 | 0.00055424
88 | 0.99202 | -0.15106 | 0.0028798 | 0.00072174
89 | 0.97408 | -0.49799 | 0 | 0
90 | 0.97284 | -0.52249 | 0 | 0
91 | 0.97508 | -0.47843 | 0.0035145 | 0.00088081
92 | 0.97355 | -0.50851 | 0.00098137 | 0.00024596
93 | 0.97258 | -0.52767 | 0.0022301 | 0.00055891
94 | 0.97251 | -0.52897 | 0.00073905 | 0.00018522
95 | 0.97679 | -0.44491 | 0.0018575 | 0.00046554
96 | 0.97312 | -0.51702 | 0.0024863 | 0.00062312
97 | 0.99271 | -0.13874 | 0.0021506 | 0.00053899
98 | 0.97231 | -0.53307 | 0.0015741 | 0.0003945
99 | 0.97246 | -0.52994 | 0.0015583 | 0.00039054
100 | 0.97791 | -0.42303 | 0.0021447 | 0.00053751
101 | 0.97308 | -0.51768 | 0.001075 | 0.00026943
102 | 0.98813 | -0.22539 | 0.0052671 | 0.0013201
103 | 0.99141 | -0.16273 | 0.0021831 | 0.00054713
104 | 0.99171 | -0.15698 | 0.0018767 | 0.00047035
105 | 0.97175 | -0.54401 | 0.003867 | 0.00096915
106 | 0.97186 | -0.54194 | 0.0026067 | 0.00065331
107 | 0.9719 | -0.54102 | 0.0022385 | 0.00056103
108 | 0.97149 | -0.5492 | 0.0044672 | 0.0011196
109 | 0.97199 | -0.53933 | 0.00094592 | 0.00023707
110 | 0.972 | -0.53908 | 0.0017546 | 0.00043974
111 | 0.97178 | -0.5435 | 0.0024927 | 0.00062473
112 | 0.97172 | -0.54462 | 0.0020799 | 0.00052128
113 | 0.97981 | -0.38597 | 0.0025241 | 0.00063259
114 | 0.97884 | -0.40491 | 0 | 0
115 | 0.97873 | -0.40698 | 0.0046487 | 0.0011651
116 | 0.97873 | -0.40706 | 0.0025241 | 0.00063259
117 | 0.97221 | -0.53498 | 0.0038697 | 0.00096984
118 | 0.97235 | -0.53214 | 0.0018742 | 0.00046971
119 | 0.97165 | -0.54606 | 0.0035014 | 0.00087753
120 | 0.97239 | -0.53139 | 0.002724 | 0.0006827
121 | 0.97158 | -0.54744 | 0.0023957 | 0.00060042
122 | 0.97101 | -0.5586 | 0.00314 | 0.00078696
123 | 0.9708 | -0.56273 | 0 | 0
124 | 0.99202 | -0.15119 | 0 | 0
125 | 0.99085 | -0.17346 | 0.0015455 | 0.00038735
126 | 0.97052 | -0.56829 | 0.0027711 | 0.00069449
127 | 0.97053 | -0.56817 | 0.0049607 | 0.0012433
128 | 0.97069 | -0.56507 | 0.002779 | 0.00069649
129 | 0.97062 | -0.56644 | 0.0035824 | 0.00089784
130 | 0.97061 | -0.56658 | 0.0029671 | 0.00074362
131 | 0.97038 | -0.57106 | 0.0044424 | 0.0011134
132 | 0.99998 | 149.9956 | 0 | 0

## res_line
| p_from_mw | q_from_mvar | p_to_mw | q_to_mvar | pl_mw | ql_mvar | i_from_ka | i_to_ka | i_ka | vm_from_pu | va_from_degree | vm_to_pu | va_to_degree | loading_percent
0 | -0.12106 | -0.031071 | 0.1212 | 0.031162 | 0.00014184 | 9.0629e-05 | 0.18175 | 0.18175 | 0.18175 | 0.9926 | -0.14013 | 0.99387 | -0.11602 | 49.9309
1 | 0.11544 | 0.029661 | -0.11525 | -0.029539 | 0.00019126 | 0.00012219 | 0.17332 | 0.17332 | 0.17332 | 0.9926 | -0.14013 | 0.9908 | -0.1743 | 47.6142
2 | -0.1212 | -0.031162 | 0.12138 | 0.03127 | 0.00017021 | 0.00010876 | 0.18175 | 0.18175 | 0.18175 | 0.99387 | -0.11602 | 0.99539 | -0.087161 | 49.9309
3 | 0.0026819 | 0.000672 | -0.0026818 | -0.00067212 | 8.1548e-08 | -1.2045e-07 | 0.0040277 | 0.0040277 | 0.0040277 | 0.9908 | -0.1743 | 0.99077 | -0.17494 | 1.1065
4 | 0.11256 | 0.028867 | -0.11244 | -0.02879 | 0.00011995 | 7.6624e-05 | 0.16929 | 0.16929 | 0.16929 | 0.9908 | -0.1743 | 0.98965 | -0.1963 | 46.5078
5 | 0.063449 | 0.016022 | -0.063373 | -0.015973 | 7.611e-05 | 4.8418e-05 | 0.094893 | 0.094894 | 0.094894 | 0.99539 | -0.087161 | 0.99409 | -0.11223 | 26.0697
6 | -0.19027 | -0.048656 | 0.19083 | 0.049013 | 0.00055988 | 0.00035736 | 0.28478 | 0.28478 | 0.28478 | 0.99539 | -0.087161 | 0.99859 | -0.026543 | 39.1177
7 | 0.0054422 | 0.0013637 | -0.0054419 | -0.0013637 | 3.7913e-07 | 4.4106e-08 | 0.0081356 | 0.0081356 | 0.0081356 | 0.99539 | -0.087161 | 0.99531 | -0.088623 | 2.2351
8 | 0.11041 | 0.028281 | -0.11017 | -0.028123 | 0.00024771 | 0.00015823 | 0.16623 | 0.16623 | 0.16623 | 0.98965 | -0.1963 | 0.98722 | -0.24272 | 45.6689
9 | 0.061226 | 0.015435 | -0.061215 | -0.015428 | 1.0464e-05 | 6.6538e-06 | 0.091679 | 0.091679 | 0.091679 | 0.99409 | -0.11223 | 0.9939 | -0.1158 | 25.1866
10 | -0.50835 | -0.1308 | 0.50901 | 0.13122 | 0.00065704 | 0.00041987 | 0.75871 | 0.75871 | 0.75871 | 0.99859 | -0.026543 | 1 | 0 | 52.1093
11 | 0.0021159 | 0.00053 | -0.0021159 | -0.00053019 | 6.5224e-08 | -1.8714e-07 | 0.0031529 | 0.0031529 | 0.0031529 | 0.99859 | -0.026543 | 0.99856 | -0.027191 | 0.86619
12 | 0.31541 | 0.081257 | -0.31473 | -0.080825 | 0.00067829 | 0.0004324 | 0.47078 | 0.47078 | 0.47078 | 0.99859 | -0.026543 | 0.99624 | -0.070829 | 32.334
13 | 0.0030337 | 0.00076014 | -0.0030335 | -0.00076027 | 1.3068e-07 | -1.3654e-07 | 0.0045353 | 0.0045354 | 0.0045354 | 0.99531 | -0.088623 | 0.99527 | -0.089528 | 1.246
14 | 0.0021159 | 0.00053019 | -0.0021158 | -0.00053028 | 2.9965e-08 | -8.5969e-08 | 0.0031529 | 0.003153 | 0.003153 | 0.99856 | -0.027191 | 0.99854 | -0.027488 | 0.8662
15 | 0.31259 | 0.080288 | -0.31235 | -0.080136 | 0.00023782 | 0.0001516 | 0.46758 | 0.46758 | 0.46758 | 0.99624 | -0.070829 | 0.99542 | -0.08651 | 32.1141
16 | 0.10793 | 0.027562 | -0.10789 | -0.027537 | 3.778e-05 | 2.4131e-05 | 0.16286 | 0.16286 | 0.16286 | 0.98722 | -0.24272 | 0.98684 | -0.24996 | 44.741
17 | 0.059027 | 0.01488 | -0.058962 | -0.014839 | 6.4703e-05 | 4.1124e-05 | 0.088402 | 0.088402 | 0.088402 | 0.9939 | -0.1158 | 0.99271 | -0.13874 | 24.2864
18 | 0.31235 | 0.080136 | -0.31207 | -0.079956 | 0.00028263 | 0.00018017 | 0.46758 | 0.46758 | 0.46758 | 0.99542 | -0.08651 | 0.99443 | -0.10518 | 32.1142
19 | -0.0015269 | -0.00038268 | 0.0015269 | 0.00038268 | 1.9532e-10 | -1.1388e-09 | 0.0022953 | 0.0022953 | 0.0022953 | 0.98987 | -0.1922 | 0.98987 | -0.19219 | 0.63058
20 | -0.0048175 | -0.0012074 | 0.0048178 | 0.0012074 | 3.2984e-07 | -4.5142e-09 | 0.0072419 | 0.0072418 | 0.0072419 | 0.98987 | -0.19219 | 0.98994 | -0.19076 | 1.9895
21 | 0.10446 | 0.026678 | -0.10424 | -0.026537 | 0.00022101 | 0.00014115 | 0.15769 | 0.15769 | 0.15769 | 0.98684 | -0.24996 | 0.98456 | -0.29383 | 43.3211
22 | 0.10351 | 0.026506 | -0.10338 | -0.026424 | 0.00012853 | 8.1535e-05 | 0.1558 | 0.1558 | 0.1558 | 0.98994 | -0.19076 | 0.9886 | -0.21643 | 21.4005
23 | -0.11577 | -0.029578 | 0.11589 | 0.02965 | 0.00011392 | 7.2391e-05 | 0.17422 | 0.17422 | 0.17422 | 0.98994 | -0.19076 | 0.99101 | -0.17043 | 23.9317
24 | 0.0074417 | 0.0018649 | -0.0074411 | -0.0018647 | 5.7008e-07 | 2.0866e-07 | 0.011186 | 0.011186 | 0.011186 | 0.98994 | -0.19076 | 0.98986 | -0.19237 | 3.073
25 | 0.099113 | 0.025354 | -0.09907 | -0.025326 | 4.2964e-05 | 2.7431e-05 | 0.14937 | 0.14937 | 0.14937 | 0.9886 | -0.21643 | 0.98813 | -0.22539 | 41.0348
26 | -0.11816 | -0.03022 | 0.1182 | 0.030248 | 4.4073e-05 | 2.7439e-05 | 0.17764 | 0.17764 | 0.17764 | 0.99101 | -0.17043 | 0.99141 | -0.16273 | 12.2004
27 | 0.0025443 | 0.00063745 | -0.0025442 | -0.00063764 | 1.1271e-07 | -1.9197e-07 | 0.0038247 | 0.0038248 | 0.0038248 | 0.98986 | -0.19237 | 0.98981 | -0.1933 | 1.0508
28 | 0.006043 | 0.0015144 | -0.0060425 | -0.0015143 | 5.6478e-07 | 1.3902e-07 | 0.0092057 | 0.0092057 | 0.0092057 | 0.9768 | -0.4448 | 0.9767 | -0.44676 | 2.5291
29 | -0.0088662 | -0.002222 | 0.0088681 | 0.0022228 | 1.8688e-06 | 8.5399e-07 | 0.013506 | 0.013506 | 0.013506 | 0.9768 | -0.4448 | 0.97703 | -0.44038 | 3.7106
30 | 0.0042113 | 0.0010553 | -0.004211 | -0.0010554 | 3.1208e-07 | -5.3267e-08 | 0.0064159 | 0.006416 | 0.006416 | 0.9767 | -0.44676 | 0.97662 | -0.44832 | 1.7626
31 | -0.0088681 | -0.0022228 | 0.0088691 | 0.0022232 | 9.3752e-07 | 4.2836e-07 | 0.013506 | 0.013506 | 0.013506 | 0.97703 | -0.44038 | 0.97714 | -0.43816 | 3.7105
32 | -0.0088691 | -0.0022232 | 0.0088696 | 0.0022235 | 5.6573e-07 | 2.5847e-07 | 0.013506 | 0.013506 | 0.013506 | 0.97714 | -0.43816 | 0.97721 | -0.43682 | 3.7105
33 | 0.076358 | 0.019282 | -0.076174 | -0.019164 | 0.00018463 | 0.00011771 | 0.11632 | 0.11632 | 0.11632 | 0.97721 | -0.43682 | 0.97463 | -0.48742 | 31.9574
34 | -0.085228 | -0.021505 | 0.085355 | 0.021587 | 0.00012735 | 8.1249e-05 | 0.12983 | 0.12983 | 0.12983 | 0.97721 | -0.43682 | 0.9788 | -0.40567 | 35.6678
35 | -0.1013 | -0.02577 | 0.10137 | 0.025819 | 7.6923e-05 | 4.912e-05 | 0.15336 | 0.15336 | 0.15336 | 0.98375 | -0.30958 | 0.98456 | -0.29383 | 42.1317
36 | 0.1013 | 0.02577 | -0.10113 | -0.025663 | 0.00016753 | 0.00010698 | 0.15336 | 0.15336 | 0.15336 | 0.98375 | -0.30958 | 0.98197 | -0.34396 | 42.1318
37 | 0.098789 | 0.025077 | -0.098769 | -0.025064 | 1.9847e-05 | 1.2672e-05 | 0.14981 | 0.14981 | 0.14981 | 0.98197 | -0.34396 | 0.98176 | -0.34813 | 41.1573
38 | 0.062717 | 0.015768 | -0.062637 | -0.015717 | 7.9739e-05 | 5.0745e-05 | 0.095874 | 0.095874 | 0.095874 | 0.97358 | -0.50802 | 0.97223 | -0.53468 | 26.3391
39 | -0.062717 | -0.015768 | 0.062779 | 0.015807 | 6.1779e-05 | 3.9316e-05 | 0.095874 | 0.095874 | 0.095874 | 0.97358 | -0.50802 | 0.97463 | -0.48742 | 26.3391
40 | 0.010257 | 0.0025708 | -0.010256 | -0.0025703 | 1.0285e-06 | 5.2022e-07 | 0.015698 | 0.015698 | 0.015698 | 0.97223 | -0.53468 | 0.97212 | -0.53679 | 4.3127
41 | 0.052381 | 0.013146 | -0.052333 | -0.013116 | 4.7669e-05 | 3.0263e-05 | 0.080176 | 0.080176 | 0.080176 | 0.97223 | -0.53468 | 0.97126 | -0.55378 | 22.0265
42 | -0.088197 | -0.022299 | 0.088478 | 0.022478 | 0.00028179 | 0.00017982 | 0.13415 | 0.13415 | 0.13415 | 0.9788 | -0.40567 | 0.98222 | -0.33928 | 36.8545
43 | -0.017686 | -0.0044346 | 0.017691 | 0.0044376 | 4.9231e-06 | 2.9155e-06 | 0.026687 | 0.026687 | 0.026687 | 0.98614 | -0.26415 | 0.98644 | -0.25831 | 7.3317
44 | 0.017686 | 0.0044346 | -0.017679 | -0.0044309 | 6.3608e-06 | 3.7672e-06 | 0.026687 | 0.026687 | 0.026687 | 0.98614 | -0.26415 | 0.98575 | -0.2717 | 7.3317
45 | 0.13974 | 0.035503 | -0.13955 | -0.03538 | 0.00019269 | 0.00012318 | 0.21097 | 0.21097 | 0.21097 | 0.98644 | -0.25831 | 0.98495 | -0.28699 | 57.9576
46 | -0.15743 | -0.039941 | 0.15752 | 0.04 | 9.315e-05 | 5.9391e-05 | 0.23765 | 0.23765 | 0.23765 | 0.98644 | -0.25831 | 0.98708 | -0.24601 | 32.6446
47 | 0.17245 | 0.043843 | -0.17219 | -0.043676 | 0.00026399 | 0.00016682 | 0.25976 | 0.25976 | 0.25976 | 0.98873 | -0.21418 | 0.98708 | -0.24601 | 17.8405
48 | -0.17245 | -0.043843 | 0.17265 | 0.043971 | 0.00020303 | 0.00012829 | 0.25976 | 0.25976 | 0.25976 | 0.98873 | -0.21418 | 0.99 | -0.18977 | 17.8404
49 | 0.014663 | 0.0036762 | -0.014659 | -0.0036738 | 4.0579e-06 | 2.3141e-06 | 0.022105 | 0.022105 | 0.022105 | 0.98708 | -0.24601 | 0.98678 | -0.25182 | 6.0727
50 | 0.002209 | 0.00055328 | -0.0022089 | -0.00055359 | 1.2763e-07 | -3.153e-07 | 0.0033201 | 0.0033202 | 0.0033202 | 0.99 | -0.18977 | 0.98994 | -0.19098 | 0.91215
51 | -0.18004 | -0.045822 | 0.18016 | 0.045897 | 0.00011847 | 7.4934e-05 | 0.27086 | 0.27086 | 0.27086 | 0.99 | -0.18977 | 0.99071 | -0.17613 | 18.603
52 | 0.026589 | 0.0066704 | -0.026571 | -0.0066592 | 1.7984e-05 | 1.1149e-05 | 0.040631 | 0.040631 | 0.040631 | 0.9738 | -0.50482 | 0.97308 | -0.51901 | 11.1625
53 | -0.026589 | -0.0066704 | 0.026591 | 0.0066718 | 2.2721e-06 | 1.4085e-06 | 0.040631 | 0.040631 | 0.040631 | 0.9738 | -0.50482 | 0.97389 | -0.50302 | 11.1625
54 | 0.016104 | 0.0040379 | -0.016099 | -0.0040347 | 5.4603e-06 | 3.1955e-06 | 0.024606 | 0.024606 | 0.024606 | 0.97389 | -0.50302 | 0.97353 | -0.51014 | 6.76
55 | -0.042695 | -0.01071 | 0.042738 | 0.010737 | 4.2571e-05 | 2.6913e-05 | 0.065238 | 0.065237 | 0.065238 | 0.97389 | -0.50302 | 0.97495 | -0.48213 | 17.9224
56 | 0.088561 | 0.022531 | -0.088478 | -0.022478 | 8.2954e-05 | 5.2935e-05 | 0.13415 | 0.13415 | 0.13415 | 0.98322 | -0.31983 | 0.98222 | -0.33928 | 36.8544
57 | -0.088561 | -0.022531 | 0.088696 | 0.022617 | 0.00013431 | 8.5703e-05 | 0.13415 | 0.13415 | 0.13415 | 0.98322 | -0.31983 | 0.98485 | -0.28841 | 36.8544
58 | -0.09131 | -0.023272 | 0.091472 | 0.023376 | 0.00016194 | 0.00010335 | 0.1381 | 0.1381 | 0.1381 | 0.98485 | -0.28841 | 0.98676 | -0.25173 | 37.9397
59 | 0.040385 | 0.010139 | -0.040346 | -0.010114 | 3.9194e-05 | 2.4739e-05 | 0.061558 | 0.061558 | 0.061558 | 0.97631 | -0.45544 | 0.97527 | -0.47581 | 16.9117
60 | -0.10231 | -0.025707 | 0.10272 | 0.025973 | 0.00041674 | 0.00026614 | 0.15595 | 0.15595 | 0.15595 | 0.97631 | -0.45544 | 0.98065 | -0.37048 | 42.8439
61 | 0.061921 | 0.015568 | -0.061898 | -0.015554 | 2.271e-05 | 1.4449e-05 | 0.094393 | 0.094393 | 0.094393 | 0.97631 | -0.45544 | 0.97592 | -0.46313 | 25.9322
62 | 0.028004 | 0.0070212 | -0.028002 | -0.0070201 | 1.671e-06 | 1.039e-06 | 0.042728 | 0.042728 | 0.042728 | 0.97527 | -0.47581 | 0.97521 | -0.47706 | 11.7385
63 | -0.10272 | -0.025973 | 0.10286 | 0.026062 | 0.00013858 | 8.85e-05 | 0.15595 | 0.15595 | 0.15595 | 0.98065 | -0.37048 | 0.9821 | -0.3424 | 42.8438
64 | 0.042776 | 0.010761 | -0.042738 | -0.010737 | 3.8802e-05 | 2.453e-05 | 0.065237 | 0.065237 | 0.065237 | 0.97592 | -0.46313 | 0.97495 | -0.48213 | 17.9224
65 | 0.31207 | 0.079956 | -0.31189 | -0.079842 | 0.00017852 | 0.0001138 | 0.46758 | 0.46758 | 0.46758 | 0.99443 | -0.10518 | 0.99381 | -0.11699 | 32.1142
66 | 0.11994 | 0.030466 | -0.11962 | -0.030262 | 0.00031893 | 0.00020379 | 0.18135 | 0.18135 | 0.18135 | 0.98495 | -0.28699 | 0.9821 | -0.3424 | 49.8204
67 | 0.30931 | 0.079195 | -0.3088 | -0.078871 | 0.00050949 | 0.00032476 | 0.46372 | 0.46372 | 0.46372 | 0.99381 | -0.11699 | 0.99202 | -0.15106 | 31.8489
68 | 0.096444 | 0.024481 | -0.096268 | -0.024369 | 0.00017522 | 0.00011187 | 0.14629 | 0.14629 | 0.14629 | 0.98176 | -0.34813 | 0.97981 | -0.38597 | 40.1891
69 | -0.18182 | -0.046313 | 0.18184 | 0.046328 | 2.3377e-05 | 1.4789e-05 | 0.27335 | 0.27335 | 0.27335 | 0.99071 | -0.17613 | 0.99085 | -0.17346 | 18.7741
70 | -0.016289 | -0.0040831 | 0.016292 | 0.0040853 | 3.6344e-06 | 2.1304e-06 | 0.02486 | 0.02486 | 0.02486 | 0.97497 | -0.48174 | 0.97521 | -0.47706 | 6.8297
71 | 0.016289 | 0.0040831 | -0.016286 | -0.0040817 | 2.4801e-06 | 1.4538e-06 | 0.02486 | 0.02486 | 0.02486 | 0.97497 | -0.48174 | 0.97481 | -0.48494 | 6.8297
72 | 0.011959 | 0.0029984 | -0.011957 | -0.0029973 | 2.1237e-06 | 1.134e-06 | 0.017978 | 0.017978 | 0.017978 | 0.98988 | -0.1936 | 0.98969 | -0.19732 | 4.9389
73 | -0.049852 | -0.012503 | 0.049903 | 0.012535 | 5.1089e-05 | 3.2385e-05 | 0.074942 | 0.074942 | 0.074942 | 0.98988 | -0.1936 | 0.99098 | -0.17212 | 20.5885
74 | 0.011162 | 0.0027985 | -0.01116 | -0.0027974 | 2.1891e-06 | 1.1345e-06 | 0.016779 | 0.016779 | 0.016779 | 0.98988 | -0.1936 | 0.98967 | -0.19771 | 4.6097
75 | 0.026731 | 0.0067056 | -0.02672 | -0.006699 | 1.07e-05 | 6.6212e-06 | 0.040185 | 0.040185 | 0.040185 | 0.98988 | -0.1936 | 0.98944 | -0.202 | 11.0399
76 | 0.011957 | 0.0029973 | -0.011955 | -0.0029961 | 2.1976e-06 | 1.1735e-06 | 0.017978 | 0.017978 | 0.017978 | 0.98969 | -0.19732 | 0.98949 | -0.20118 | 4.939
77 | -0.054454 | -0.013676 | 0.054507 | 0.013709 | 5.2701e-05 | 3.3458e-05 | 0.081776 | 0.081775 | 0.081776 | 0.99098 | -0.17212 | 0.99203 | -0.15186 | 22.4658
78 | 0.01116 | 0.0027974 | -0.011157 | -0.0027963 | 2.0695e-06 | 1.0727e-06 | 0.016779 | 0.016779 | 0.016779 | 0.98967 | -0.19771 | 0.98946 | -0.20161 | 4.6097
79 | 0.01616 | 0.0040524 | -0.016155 | -0.0040492 | 5.4832e-06 | 3.1914e-06 | 0.024304 | 0.024304 | 0.024304 | 0.98944 | -0.202 | 0.98908 | -0.20912 | 6.677
80 | -0.054507 | -0.013709 | 0.054538 | 0.013729 | 3.1423e-05 | 1.9949e-05 | 0.081775 | 0.081775 | 0.081775 | 0.99203 | -0.15186 | 0.99266 | -0.1398 | 22.4658
81 | -0.056809 | -0.014298 | 0.056811 | 0.0143 | 2.8801e-06 | 1.8296e-06 | 0.085179 | 0.085179 | 0.085179 | 0.99266 | -0.1398 | 0.99271 | -0.13874 | 23.4008
82 | -0.0085892 | -0.0021528 | 0.0085904 | 0.0021533 | 1.2798e-06 | 5.5688e-07 | 0.012924 | 0.012924 | 0.012924 | 0.98892 | -0.21225 | 0.98908 | -0.20912 | 3.5506
83 | 0.0085892 | 0.0021528 | -0.0085889 | -0.0021527 | 2.3552e-07 | 1.0249e-07 | 0.012924 | 0.012924 | 0.012924 | 0.98892 | -0.21225 | 0.98889 | -0.21282 | 3.5506
84 | 0.0085889 | 0.0021527 | -0.0085884 | -0.0021525 | 4.8559e-07 | 2.1132e-07 | 0.012924 | 0.012924 | 0.012924 | 0.98889 | -0.21282 | 0.98883 | -0.21401 | 3.5506
85 | -0.0046665 | -0.0011695 | 0.0046669 | 0.0011695 | 4.1654e-07 | -2.4973e-09 | 0.0071486 | 0.0071486 | 0.0071486 | 0.97135 | -0.55202 | 0.97144 | -0.55014 | 1.9639
86 | 0.0046665 | 0.0011695 | -0.0046665 | -0.0011695 | 4.2194e-08 | -2.4961e-10 | 0.0071486 | 0.0071487 | 0.0071487 | 0.97135 | -0.55202 | 0.97134 | -0.5522 | 1.9639
87 | -0.0046669 | -0.0011695 | 0.0046671 | 0.0011695 | 2.0907e-07 | -1.2759e-09 | 0.0071486 | 0.0071485 | 0.0071486 | 0.97144 | -0.55014 | 0.97149 | -0.5492 | 1.9639
88 | -0.0016439 | -0.00041199 | 0.0016439 | 0.0004118 | 4.3399e-08 | -1.9843e-07 | 0.0025174 | 0.0025174 | 0.0025174 | 0.97167 | -0.54564 | 0.9717 | -0.54508 | 0.6916
89 | -0.0036423 | -0.00091265 | 0.0036425 | 0.00091257 | 1.8552e-07 | -7.8266e-08 | 0.0055776 | 0.0055776 | 0.0055776 | 0.9717 | -0.54508 | 0.97175 | -0.54401 | 1.5323
90 | -0.093684 | -0.02393 | 0.093803 | 0.024006 | 0.0001195 | 7.6276e-05 | 0.14144 | 0.14144 | 0.14144 | 0.98676 | -0.25173 | 0.98813 | -0.22539 | 38.8558
91 | 0.30592 | 0.078149 | -0.30592 | -0.078148 | 1.9108e-06 | 1.2179e-06 | 0.4594 | 0.4594 | 0.4594 | 0.99202 | -0.15106 | 0.99202 | -0.15119 | 31.5523
92 | 0.038814 | 0.0097553 | -0.038768 | -0.0097267 | 4.5341e-05 | 2.8591e-05 | 0.059302 | 0.059302 | 0.059302 | 0.97408 | -0.49799 | 0.97284 | -0.52249 | 16.2918
93 | -0.0786 | -0.019765 | 0.078674 | 0.019812 | 7.3538e-05 | 4.6895e-05 | 0.12009 | 0.12009 | 0.12009 | 0.97408 | -0.49799 | 0.97508 | -0.47843 | 32.9928
94 | 0.039786 | 0.01001 | -0.039766 | -0.0099972 | 1.9975e-05 | 1.2605e-05 | 0.060792 | 0.060792 | 0.060792 | 0.97408 | -0.49799 | 0.97355 | -0.50851 | 16.7011
95 | 0.020044 | 0.0050284 | -0.020039 | -0.0050254 | 4.9472e-06 | 2.992e-06 | 0.030661 | 0.030661 | 0.030661 | 0.97284 | -0.52249 | 0.97258 | -0.52767 | 8.4233
96 | 0.018724 | 0.0046984 | -0.018718 | -0.0046949 | 5.7821e-06 | 3.4672e-06 | 0.028641 | 0.028642 | 0.028642 | 0.97284 | -0.52249 | 0.97251 | -0.52897 | 7.8686
97 | -0.082188 | -0.020693 | 0.08232 | 0.020777 | 0.00013191 | 8.4143e-05 | 0.12546 | 0.12546 | 0.12546 | 0.97508 | -0.47843 | 0.97679 | -0.44491 | 34.4662
98 | 0.038785 | 0.0097513 | -0.038769 | -0.0097413 | 1.5763e-05 | 9.94e-06 | 0.059292 | 0.059292 | 0.059292 | 0.97355 | -0.50851 | 0.97312 | -0.51702 | 16.289
99 | 0.017809 | 0.0044665 | -0.017805 | -0.0044637 | 4.5799e-06 | 2.7271e-06 | 0.027249 | 0.027249 | 0.027249 | 0.97258 | -0.52767 | 0.97231 | -0.53307 | 7.486
100 | 0.017979 | 0.0045097 | -0.017978 | -0.0045092 | 8.3155e-07 | 4.9584e-07 | 0.027511 | 0.027511 | 0.027511 | 0.97251 | -0.52897 | 0.97246 | -0.52994 | 7.5579
101 | -0.084178 | -0.021243 | 0.084266 | 0.021299 | 8.8301e-05 | 5.6333e-05 | 0.12829 | 0.12829 | 0.12829 | 0.97679 | -0.44491 | 0.97791 | -0.42303 | 35.2436
102 | 0.036283 | 0.0091182 | -0.036282 | -0.0091175 | 1.1363e-06 | 7.1503e-07 | 0.05549 | 0.05549 | 0.05549 | 0.97312 | -0.51702 | 0.97308 | -0.51768 | 15.2445
103 | 0.016231 | 0.0040692 | -0.016229 | -0.0040684 | 1.4795e-06 | 8.6756e-07 | 0.02484 | 0.02484 | 0.02484 | 0.97231 | -0.53307 | 0.97221 | -0.53498 | 6.8242
104 | 0.01642 | 0.0041186 | -0.016413 | -0.0041144 | 7.1491e-06 | 4.2009e-06 | 0.025126 | 0.025127 | 0.025127 | 0.97246 | -0.52994 | 0.972 | -0.53908 | 6.9029
105 | -0.086411 | -0.021836 | 0.086486 | 0.021884 | 7.5131e-05 | 4.7939e-05 | 0.13155 | 0.13155 | 0.13155 | 0.97791 | -0.42303 | 0.97884 | -0.40491 | 36.1401
106 | 0.035207 | 0.0088481 | -0.035184 | -0.0088336 | 2.3032e-05 | 1.4478e-05 | 0.053846 | 0.053846 | 0.053846 | 0.97308 | -0.51768 | 0.97239 | -0.53139 | 14.7929
107 | -0.12039 | -0.030795 | 0.12042 | 0.030816 | 3.3461e-05 | 2.0852e-05 | 0.18091 | 0.18091 | 0.18091 | 0.99141 | -0.16273 | 0.99171 | -0.15698 | 12.4254
108 | -0.1223 | -0.031286 | 0.12233 | 0.031308 | 3.4314e-05 | 2.1401e-05 | 0.18373 | 0.18373 | 0.18373 | 0.99171 | -0.15698 | 0.99202 | -0.15119 | 12.6188
109 | -0.0075095 | -0.0018817 | 0.0075102 | 0.001882 | 7.4057e-07 | 2.8891e-07 | 0.011499 | 0.011499 | 0.011499 | 0.97175 | -0.54401 | 0.97186 | -0.54194 | 3.159
110 | -0.010117 | -0.0025353 | 0.010117 | 0.0025355 | 4.4257e-07 | 2.2229e-07 | 0.01549 | 0.01549 | 0.01549 | 0.97186 | -0.54194 | 0.9719 | -0.54102 | 4.2555
111 | -0.012356 | -0.0030966 | 0.012359 | 0.0030985 | 3.5579e-06 | 1.9484e-06 | 0.018917 | 0.018917 | 0.018917 | 0.9719 | -0.54102 | 0.97221 | -0.53498 | 5.1971
112 | -0.0091343 | -0.0022891 | 0.0091368 | 0.0022903 | 2.4799e-06 | 1.1687e-06 | 0.013991 | 0.013991 | 0.013991 | 0.97149 | -0.5492 | 0.97178 | -0.5435 | 3.8436
113 | -0.014658 | -0.0036746 | 0.014658 | 0.0036747 | 1.7842e-07 | 1.0248e-07 | 0.022441 | 0.02244 | 0.022441 | 0.97199 | -0.53933 | 0.972 | -0.53908 | 6.165
114 | 0.013712 | 0.0034375 | -0.01371 | -0.003436 | 2.723e-06 | 1.5385e-06 | 0.020992 | 0.020992 | 0.020992 | 0.97199 | -0.53933 | 0.97178 | -0.5435 | 5.7672
115 | 0.00208 | 0.00052099 | -0.0020799 | -0.00052128 | 1.1019e-07 | -2.8834e-07 | 0.0031849 | 0.003185 | 0.003185 | 0.97178 | -0.5435 | 0.97172 | -0.54462 | 0.87501
116 | 0.093744 | 0.023737 | -0.093659 | -0.023682 | 8.5168e-05 | 5.4367e-05 | 0.14246 | 0.14246 | 0.14246 | 0.97981 | -0.38597 | 0.97884 | -0.40491 | 39.136
117 | 0.0071735 | 0.0017979 | -0.0071728 | -0.0017977 | 7.0669e-07 | 2.5311e-07 | 0.010905 | 0.010905 | 0.010905 | 0.97884 | -0.40491 | 0.97873 | -0.40698 | 2.9959
118 | 0.0025241 | 0.00063258 | -0.0025241 | -0.00063259 | 8.8559e-09 | -1.4485e-08 | 0.0038375 | 0.0038375 | 0.0038375 | 0.97873 | -0.40698 | 0.97873 | -0.40706 | 1.0543
119 | 0.030584 | 0.0076805 | -0.030564 | -0.0076678 | 2.0298e-05 | 1.2685e-05 | 0.04681 | 0.04681 | 0.04681 | 0.97235 | -0.53214 | 0.97165 | -0.54606 | 12.8599
120 | -0.032459 | -0.0081502 | 0.03246 | 0.0081509 | 1.1606e-06 | 7.2725e-07 | 0.049678 | 0.049678 | 0.049678 | 0.97235 | -0.53214 | 0.97239 | -0.53139 | 13.6478
121 | 0.027063 | 0.0067903 | -0.027061 | -0.0067892 | 1.7743e-06 | 1.1015e-06 | 0.041448 | 0.041448 | 0.041448 | 0.97165 | -0.54606 | 0.97158 | -0.54744 | 11.3867
122 | 0.024665 | 0.0061887 | -0.024652 | -0.0061806 | 1.3128e-05 | 8.098e-06 | 0.037779 | 0.037779 | 0.037779 | 0.97158 | -0.54744 | 0.97101 | -0.5586 | 10.3788
123 | 0.021512 | 0.0053937 | -0.021508 | -0.0053911 | 4.2304e-06 | 2.5791e-06 | 0.032967 | 0.032967 | 0.032967 | 0.97101 | -0.5586 | 0.9708 | -0.56273 | 9.0568
124 | 0.010995 | 0.0027558 | -0.010993 | -0.0027548 | 1.9403e-06 | 1.0166e-06 | 0.016853 | 0.016853 | 0.016853 | 0.9708 | -0.56273 | 0.97062 | -0.56644 | 4.6299
125 | 0.010513 | 0.0026353 | -0.010512 | -0.0026347 | 1.1702e-06 | 6.0037e-07 | 0.016114 | 0.016114 | 0.016114 | 0.9708 | -0.56273 | 0.97069 | -0.56507 | 4.427
126 | 0.18359 | 0.04684 | -0.18339 | -0.046715 | 0.00019726 | 0.00012482 | 0.27567 | 0.27567 | 0.27567 | 0.99202 | -0.15119 | 0.99085 | -0.17346 | 18.9335
127 | -0.0027711 | -0.00069449 | 0.0027711 | 0.00069447 | 1.4823e-08 | -1.7574e-08 | 0.0042486 | 0.0042486 | 0.0042486 | 0.97052 | -0.56829 | 0.97053 | -0.56817 | 1.1672
128 | -0.0077317 | -0.0019377 | 0.0077329 | 0.0019382 | 1.1437e-06 | 4.6372e-07 | 0.011854 | 0.011854 | 0.011854 | 0.97053 | -0.56817 | 0.97069 | -0.56507 | 3.2567
129 | 0.0074105 | 0.0018569 | -0.0074104 | -0.0018569 | 4.9987e-08 | 1.9226e-08 | 0.011361 | 0.011361 | 0.011361 | 0.97062 | -0.56644 | 0.97061 | -0.56658 | 3.1211
130 | 0.0044434 | 0.0011133 | -0.0044424 | -0.0011134 | 9.4872e-07 | -6.6493e-08 | 0.0068119 | 0.0068122 | 0.0068122 | 0.97061 | -0.56658 | 0.97038 | -0.57106 | 1.8715

## res_trafo
| p_hv_mw | q_hv_mvar | p_lv_mw | q_lv_mvar | pl_mw | ql_mvar | i_hv_ka | i_lv_ka | vm_hv_pu | va_hv_degree | vm_lv_pu | va_lv_degree | loading_percent
0 | -1.2729e-15 | -1.3162e-15 | 0.00165 | 1.2699e-07 | 0.00165 | 1.2699e-07 | 5.2857e-17 | 0.0023815 | 0.99998 | 149.9956 | 1 | 0 | 0.2619

## res_ext_grid
| p_mw | q_mvar
0 | 0.51412 | 0.13209

## res_load
| p_mw | q_mvar
0 | 0.0056252 | 0.0014098
1 | 0.0026818 | 0.00067212
2 | 0.0020308 | 0.00050897
3 | 0.0021474 | 0.00053819
4 | 0.0024082 | 0.00060355
5 | 0.0034622 | 0.00086772
6 | 0.0021433 | 0.00053717
7 | 0.002241 | 0.00056166
8 | 0.0021888 | 0.00054856
9 | 0.0021158 | 0.00053028
10 | 0.0030335 | 0.00076027
11 | 0.0015269 | 0.00038268
12 | 0.0032906 | 0.0008247
13 | 0.0034278 | 0.0008591
14 | 0.0042714 | 0.0010705
15 | 0.0022741 | 0.00056993
16 | 0.0048968 | 0.0012273
17 | 0.0028232 | 0.00070756
18 | 0.0018312 | 0.00045894
19 | 0.004211 | 0.0010554
20 | 0.0028645 | 0.0007179
21 | 0.0023408 | 0.00058665
22 | 0.013395 | 0.0033571
23 | 0.010256 | 0.0025703
24 | 0.052333 | 0.013116
25 | 0.0028414 | 0.00071212
26 | 0.017679 | 0.0044309
27 | 0.0051788 | 0.0012979
28 | 0.026571 | 0.0066592
29 | 0.0026147 | 0.00065529
30 | 0.014659 | 0.0036738
31 | 0.012342 | 0.0030931
32 | 0.019122 | 0.0047924
33 | 0.019606 | 0.0049137
34 | 0.016761 | 0.0042007
35 | 0.0025796 | 0.00064651
36 | 0.0023253 | 0.00058278
37 | 0.0025442 | 0.00063764
38 | 0.0022089 | 0.00055359
39 | 0.0016591 | 0.00041581
40 | 0.016099 | 0.0040347
41 | 0.01171 | 0.0029349
42 | 0.016286 | 0.0040817
43 | 0.0045511 | 0.0011406
44 | 0.01056 | 0.0026466
45 | 0.011955 | 0.0029961
46 | 0.011157 | 0.0027963
47 | 0.0022704 | 0.00056901
48 | 0.0075644 | 0.0018958
49 | 0.0085884 | 0.0021525
50 | 0.0046665 | 0.0011695
51 | 0.0016439 | 0.00041199
52 | 0.0019984 | 0.00050085
53 | 0.0022115 | 0.00055424
54 | 0.0028798 | 0.00072174
55 | 0.0035145 | 0.00088081
56 | 0.00098137 | 0.00024596
57 | 0.0022301 | 0.00055891
58 | 0.00073905 | 0.00018522
59 | 0.0018575 | 0.00046554
60 | 0.0024863 | 0.00062312
61 | 0.0021506 | 0.00053899
62 | 0.0015741 | 0.0003945
63 | 0.0015583 | 0.00039054
64 | 0.0021447 | 0.00053751
65 | 0.001075 | 0.00026943
66 | 0.0052671 | 0.0013201
67 | 0.0021831 | 0.00054713
68 | 0.0018767 | 0.00047035
69 | 0.003867 | 0.00096915
70 | 0.0026067 | 0.00065331
71 | 0.0022385 | 0.00056103
72 | 0.0044672 | 0.0011196
73 | 0.00094592 | 0.00023707
74 | 0.0017546 | 0.00043974
75 | 0.0024927 | 0.00062473
76 | 0.0020799 | 0.00052128
77 | 0.0025241 | 0.00063259
78 | 0.0046487 | 0.0011651
79 | 0.0025241 | 0.00063259
80 | 0.0038697 | 0.00096984
81 | 0.0018742 | 0.00046971
82 | 0.0035014 | 0.00087753
83 | 0.002724 | 0.0006827
84 | 0.0023957 | 0.00060042
85 | 0.00314 | 0.00078696
86 | 0.0015455 | 0.00038735
87 | 0.0027711 | 0.00069449
88 | 0.0049607 | 0.0012433
89 | 0.002779 | 0.00069649
90 | 0.0035824 | 0.00089784
91 | 0.0029671 | 0.00074362
92 | 0.0044424 | 0.0011134

## dtypes
| element | column | dtype
0 | bus | name | object
1 | bus | vn_kv | float64
2 | bus | type | object
3 | bus | zone | object
4 | bus | in_service | bool
5 | load | name | object
6 | load | bus | uint32
7 | load | p_mw | float64
8 | load | q_mvar | float64
9 | load | const_z_percent | float64
10 | load | const_i_percent | float64
11 | load | sn_mva | float64
12 | load | scaling | float64
13 | load | in_service | bool
14 | load | type | object
15 | ext_grid | name | object
16 | ext_grid | bus | uint32
17 | ext_grid | vm_pu | float64
18 | ext_grid | va_degree | float64
19 | ext_grid | slack_weight | float64
20 | ext_grid | in_service | bool
21 | line | name | object
22 | line | std_type | object
23 | line | from_bus | uint32
24 | line | to_bus | uint32
25 | line | length_km | float64
26 | line | r_ohm_per_km | float64
27 | line | x_ohm_per_km | float64
28 | line | c_nf_per_km | float64
29 | line | g_us_per_km | float64
30 | line | max_i_ka | float64
31 | line | df | float64
32 | line | parallel | uint32
33 | line | type | object
34 | line | in_service | bool
35 | trafo | name | object
36 | trafo | std_type | object
37 | trafo | hv_bus | uint32
38 | trafo | lv_bus | uint32
39 | trafo | sn_mva | float64
40 | trafo | vn_hv_kv | float64
41 | trafo | vn_lv_kv | float64
42 | trafo | vk_percent | float64
43 | trafo | vkr_percent | float64
44 | trafo | pfe_kw | float64
45 | trafo | i0_percent | float64
46 | trafo | shift_degree | float64
47 | trafo | tap_side | object
48 | trafo | tap_neutral | int32
49 | trafo | tap_min | int32
50 | trafo | tap_max | int32
51 | trafo | tap_step_percent | float64
52 | trafo | tap_step_degree | float64
53 | trafo | tap_pos | int32
54 | trafo | tap_phase_shifter | bool
55 | trafo | parallel | uint32
56 | trafo | df | float64
57 | trafo | in_service | bool
58 | line_geodata | coords | object
59 | bus_geodata | x | float64
60 | bus_geodata | y | float64
61 | bus_geodata | coords | object
62 | res_bus | vm_pu | float64
63 | res_bus | va_degree | float64
64 | res_bus | p_mw | float64
65 | res_bus | q_mvar | float64
66 | res_line | p_from_mw | float64
67 | res_line | q_from_mvar | float64
68 | res_line | p_to_mw | float64
69 | res_line | q_to_mvar | float64
70 | res_line | pl_mw | float64
71 | res_line | ql_mvar | float64
72 | res_line | i_from_ka | float64
73 | res_line | i_to_ka | float64
74 | res_line | i_ka | float64
75 | res_line | vm_from_pu | float64
76 | res_line | va_from_degree | float64
77 | res_line | vm_to_pu | float64
78 | res_line | va_to_degree | float64
79 | res_line | loading_percent | float64
80 | res_trafo | p_hv_mw | float64
81 | res_trafo | q_hv_mvar | float64
82 | res_trafo | p_lv_mw | float64
83 | res_trafo | q_lv_mvar | float64
84 | res_trafo | pl_mw | float64
85 | res_trafo | ql_mvar | float64
86 | res_trafo | i_hv_ka | float64
87 | res_trafo | i_lv_ka | float64
88 | res_trafo | vm_hv_pu | float64
89 | res_trafo | va_hv_degree | float64
90 | res_trafo | vm_lv_pu | float64
91 | res_trafo | va_lv_degree | float64
92 | res_trafo | loading_percent | float64
93 | res_ext_grid | p_mw | float64
94 | res_ext_grid | q_mvar | float64
95 | res_load | p_mw | float64
96 | res_load | q_mvar | float64

## parameters
| version | format_version | converged | OPF_converged | name | f_hz | sn_mva
0 | 2.14.6 | 2.14.0 | TRUE | FALSE |  | 50 | 1