## bus
| name | vn_kv | type | zone | in_service
0 | bus_LV_1058-24_0_2_node_0 | 0.4 | n |  | TRUE
1 | bus_LV_1058-24_0_2_node_1 | 0.4 | n |  | TRUE
2 | bus_LV_1058-24_0_2_node_2 | 0.4 | n |  | TRUE
3 | bus_LV_1058-24_0_2_node_4 | 0.4 | n |  | TRUE
4 | bus_LV_1058-24_0_2_node_6 | 0.4 | n |  | TRUE
5 | bus_LV_1058-24_0_2_node_17 | 0.4 | n |  | TRUE
6 | bus_LV_1058-24_0_2_node_5 | 0.4 | n |  | TRUE
7 | bus_LV_1058-24_0_2_node_7 | 0.4 | n |  | TRUE
8 | bus_LV_1058-24_0_2_node_36 | 0.4 | n |  | TRUE
9 | bus_LV_1058-24_0_2_node_18 | 0.4 | n |  | TRUE
10 | bus_LV_1058-24_0_2_node_33 | 0.4 | n |  | TRUE
11 | bus_LV_1058-24_0_2_node_19 | 0.4 | n |  | TRUE
12 | bus_LV_1058-24_0_2_node_20 | 0.4 | n |  | TRUE
13 | bus_LV_1058-24_0_2_node_23 | 0.4 | n |  | TRUE
14 | bus_LV_1058-24_0_2_node_24 | 0.4 | n |  | TRUE
15 | bus_LV_1058-24_0_2_node_21 | 0.4 | n |  | TRUE
16 | bus_LV_1058-24_0_2_node_22 | 0.4 | n |  | TRUE
17 | bus_LV_1058-24_0_2_node_85 | 0.4 | n |  | TRUE
18 | bus_LV_1058-24_0_2_node_99 | 0.4 | n |  | TRUE
19 | bus_LV_1058-24_0_2_node_92 | 0.4 | n |  | TRUE
20 | bus_LV_1058-24_0_2_node_35 | 0.4 | n |  | TRUE
21 | bus_LV_1058-24_0_2_node_29 | 0.4 | n |  | TRUE
22 | bus_LV_1058-24_0_2_node_30 | 0.4 | n |  | TRUE
23 | bus_LV_1058-24_0_2_node_31 | 0.4 | n |  | TRUE
24 | bus_LV_1058-24_0_2_node_101 | 0.4 | n |  | TRUE
25 | bus_LV_1058-24_0_2_node_32 | 0.4 | n |  | TRUE
26 | bus_LV_1058-24_0_2_node_34 | 0.4 | n |  | TRUE
27 | bus_LV_1058-24_0_2_node_37 | 0.4 | n |  | TRUE
28 | bus_LV_1058-24_0_2_node_64 | 0.4 | n |  | TRUE
29 | bus_LV_1058-24_0_2_node_65 | 0.4 | n |  | TRUE
30 | bus_LV_1058-24_0_2_node_66 | 0.4 | n |  | TRUE
31 | bus_LV_1058-24_0_2_node_96 | 0.4 | n |  | TRUE
32 | bus_LV_1058-24_0_2_node_68 | 0.4 | n |  | TRUE
33 | bus_LV_1058-24_0_2_node_90 | 0.4 | n |  | TRUE
34 | bus_LV_1058-24_0_2_node_81 | 0.4 | n |  | TRUE
35 | bus_LV_1058-24_0_2_node_83 | 0.4 | n |  | TRUE
36 | bus_LV_1058-24_0_2_node_84 | 0.4 | n |  | TRUE
37 | bus_LV_1058-24_0_2_node_91 | 0.4 | n |  | TRUE
38 | bus_LV_1058-24_0_2_node_95 | 0.4 | n |  | TRUE
39 | bus_LV_1058-24_0_2_node_97 | 0.4 | n |  | TRUE
40 | bus_LV_1058-24_0_2_node_98 | 0.4 | n |  | TRUE
41 | bus_LV_1058-24_0_2_node_100 | 0.4 | n |  | TRUE
42 | bus_MV_23_0_node_86 | 20 | n |  | TRUE

## load
| name | bus | p_mw | q_mvar | const_z_percent | const_i_percent | sn_mva | scaling | in_service | type
0 | LV_1058-24_0_2_load_0 | 0 | 0.0038461 | 0.00096392 | 0 | 0 |  | 1 | TRUE | wye
1 | LV_1058-24_0_2_load_1 | 1 | 0.005326 | 0.0013348 | 0 | 0 |  | 1 | TRUE | wye
2 | LV_1058-24_0_2_load_2 | 2 | 0.0070905 | 0.001777 | 0 | 0 |  | 1 | TRUE | wye
3 | LV_1058-24_0_2_load_4 | 3 | 0.008076 | 0.002024 | 0 | 0 |  | 1 | TRUE | wye
4 | LV_1058-24_0_2_load_6 | 4 | 0.0025321 | 0.00063461 | 0 | 0 |  | 1 | TRUE | wye
5 | LV_1058-24_0_2_load_17 | 5 | 0.0023405 | 0.00058659 | 0 | 0 |  | 1 | TRUE | wye
6 | LV_1058-24_0_2_load_5 | 6 | 0.0060869 | 0.0015255 | 0 | 0 |  | 1 | TRUE | wye
7 | LV_1058-24_0_2_load_7 | 7 | 0.0012138 | 0.00030421 | 0 | 0 |  | 1 | TRUE | wye
8 | LV_1058-24_0_2_load_36 | 8 | 0.0065512 | 0.0016419 | 0 | 0 |  | 1 | TRUE | wye
9 | LV_1058-24_0_2_load_18 | 9 | 0.0019582 | 0.00049077 | 0 | 0 |  | 1 | TRUE | wye
10 | LV_1058-24_0_2_load_33 | 10 | 0.0076697 | 0.0019222 | 0 | 0 |  | 1 | TRUE | wye
11 | LV_1058-24_0_2_load_19 | 11 | 0.00074205 | 0.00018597 | 0 | 0 |  | 1 | TRUE | wye
12 | LV_1058-24_0_2_load_23 | 13 | 0.0032021 | 0.00080253 | 0 | 0 |  | 1 | TRUE | wye
13 | LV_1058-24_0_2_load_24 | 14 | 0.0008236 | 0.00020641 | 0 | 0 |  | 1 | TRUE | wye
14 | LV_1058-24_0_2_load_21 | 15 | 0.021876 | 0.0054828 | 0 | 0 |  | 1 | TRUE | wye
15 | LV_1058-24_0_2_load_85 | 17 | 0.0015388 | 0.00038565 | 0 | 0 |  | 1 | TRUE | wye
16 | LV_1058-24_0_2_load_99 | 18 | 0.0078507 | 0.0019676 | 0 | 0 |  | 1 | TRUE | wye
17 | LV_1058-24_0_2_load_92 | 19 | 0.001765 | 0.00044234 | 0 | 0 |  | 1 | TRUE | wye
18 | LV_1058-24_0_2_load_29 | 21 | 0.0042099 | 0.0010551 | 0 | 0 |  | 1 | TRUE | wye
19 | LV_1058-24_0_2_load_30 | 22 | 0.0026359 | 0.00066061 | 0 | 0 |  | 1 | TRUE | wye
20 | LV_1058-24_0_2_load_31 | 23 | 0.002609 | 0.00065388 | 0 | 0 |  | 1 | TRUE | wye
21 | LV_1058-24_0_2_load_101 | 24 | 0.00275 | 0.00068923 | 0 | 0 |  | 1 | TRUE | wye
22 | LV_1058-24_0_2_load_32 | 25 | 0.00085287 | 0.00021375 | 0 | 0 |  | 1 | TRUE | wye
23 | LV_1058-24_0_2_load_34 | 26 | 0.0025482 | 0.00063863 | 0 | 0 |  | 1 | TRUE | wye
24 | LV_1058-24_0_2_load_37 | 27 | 0.0008236 | 0.00020641 | 0 | 0 |  | 1 | TRUE | wye
25 | LV_1058-24_0_2_load_64 | 28 | 0.0015388 | 0.00038565 | 0 | 0 |  | 1 | TRUE | wye
26 | LV_1058-24_0_2_load_65 | 29 | 0.0031931 | 0.00080026 | 0 | 0 |  | 1 | TRUE | wye
27 | LV_1058-24_0_2_load_66 | 30 | 0.001482 | 0.00037142 | 0 | 0 |  | 1 | TRUE | wye
28 | LV_1058-24_0_2_load_96 | 31 | 0.0016846 | 0.00042219 | 0 | 0 |  | 1 | TRUE | wye
29 | LV_1058-24_0_2_load_68 | 32 | 0.0036958 | 0.00092626 | 0 | 0 |  | 1 | TRUE | wye
30 | LV_1058-24_0_2_load_90 | 33 | 0.0014812 | 0.00037122 | 0 | 0 |  | 1 | TRUE | wye
31 | LV_1058-24_0_2_load_81 | 34 | 0.0037797 | 0.00094728 | 0 | 0 |  | 1 | TRUE | wye
32 | LV_1058-24_0_2_load_84 | 36 | 0.022935 | 0.005748 | 0 | 0 |  | 1 | TRUE | wye
33 | LV_1058-24_0_2_load_91 | 37 | 0.0033047 | 0.00082824 | 0 | 0 |  | 1 | TRUE | wye
34 | LV_1058-24_0_2_load_95 | 38 | 0.0016846 | 0.0004222 | 0 | 0 |  | 1 | TRUE | wye
35 | LV_1058-24_0_2_load_97 | 39 | 0.0016326 | 0.00040917 | 0 | 0 |  | 1 | TRUE | wye
36 | LV_1058-24_0_2_load_100 | 41 | 0.0098894 | 0.0024785 | 0 | 0 |  | 1 | TRUE | wye

## ext_grid
| name | bus | vm_pu | va_degree | slack_weight | in_service
0 |  | 19 | 1 | 0 | 1 | TRUE

## line
| name | std_type | from_bus | to_bus | length_km | r_ohm_per_km | x_ohm_per_km | c_nf_per_km | g_us_per_km | max_i_ka | df | parallel | type | in_service
0 | LV_1058-24_0_2_line_0 |  | 0 | 1 | 0.029117 | 0.125 | 0.08 | 261 | 0 | 0.364 | 1 | 1 | cs | TRUE
1 | LV_1058-24_0_2_line_1 |  | 0 | 2 | 0.061249 | 0.125 | 0.08 | 261 | 0 | 0.364 | 1 | 1 | cs | TRUE
2 | LV_1058-24_0_2_line_2 |  | 2 | 3 | 0.034091 | 0.125 | 0.08 | 261 | 0 | 0.364 | 1 | 1 | cs | TRUE
3 | LV_1058-24_0_2_line_3 |  | 2 | 4 | 0.058625 | 0.125 | 0.08 | 261 | 0 | 0.364 | 1 | 1 | cs | TRUE
4 | LV_1058-24_0_2_line_4 |  | 3 | 5 | 0.04531 | 0.125 | 0.08 | 261 | 0 | 0.364 | 1 | 1 | cs | TRUE
5 | LV_1058-24_0_2_line_5 |  | 4 | 6 | 0.040337 | 0.125 | 0.08 | 261 | 0 | 0.364 | 1 | 1 | cs | TRUE
6 | LV_1058-24_0_2_line_6 |  | 5 | 9 | 0.0091821 | 0.125 | 0.08 | 261 | 0 | 0.364 | 1 | 1 | cs | TRUE
7 | LV_1058-24_0_2_line_7 |  | 7 | 8 | 0.071329 | 0.125 | 0.08 | 261 | 0 | 0.364 | 1 | 1 | cs | TRUE
8 | LV_1058-24_0_2_line_8 |  | 8 | 26 | 0.028805 | 0.125 | 0.08 | 261 | 0 | 0.364 | 1 | 1 | cs | TRUE
9 | LV_1058-24_0_2_line_9 |  | 9 | 10 | 0.047848 | 0.125 | 0.08 | 261 | 0 | 0.364 | 1 | 1 | cs | TRUE
10 | LV_1058-24_0_2_line_10 |  | 10 | 20 | 0.024871 | 0.125 | 0.08 | 261 | 0 | 0.364 | 1 | 1 | cs | TRUE
11 | LV_1058-24_0_2_line_11 |  | 10 | 25 | 0.029409 | 0.125 | 0.08 | 261 | 0 | 0.364 | 1 | 1 | cs | TRUE
12 | LV_1058-24_0_2_line_12 |  | 11 | 12 | 0.080823 | 0.125 | 0.08 | 261 | 0 | 0.364 | 1 | 1 | cs | TRUE
13 | LV_1058-24_0_2_line_13 |  | 12 | 13 | 0.0017327 | 0.125 | 0.08 | 261 | 0 | 0.364 | 1 | 1 | cs | TRUE
14 | LV_1058-24_0_2_line_14 |  | 12 | 14 | 0.019569 | 0.125 | 0.08 | 261 | 0 | 0.364 | 1 | 1 | cs | TRUE
15 | LV_1058-24_0_2_line_15 |  | 13 | 19 | 0.041366 | 0.125 | 0.08 | 261 | 0 | 0.364 | 1 | 1 | cs | TRUE
16 | LV_1058-24_0_2_line_16 |  | 14 | 20 | 0.014723 | 0.125 | 0.08 | 261 | 0 | 0.364 | 1 | 1 | cs | TRUE
17 | LV_1058-24_0_2_line_17 |  | 15 | 16 | 0.077737 | 0.125 | 0.08 | 261 | 0 | 0.364 | 1 | 1 | cs | TRUE
18 | LV_1058-24_0_2_line_18 |  | 16 | 17 | 0.017199 | 0.125 | 0.08 | 261 | 0 | 0.364 | 1 | 1 | cs | TRUE
19 | LV_1058-24_0_2_line_19 |  | 16 | 18 | 0.006447 | 0.125 | 0.08 | 261 | 0 | 0.364 | 1 | 1 | cs | TRUE
20 | LV_1058-24_0_2_line_20 |  | 17 | 28 | 0.040091 | 0.125 | 0.08 | 261 | 0 | 0.364 | 1 | 1 | cs | TRUE
21 | LV_1058-24_0_2_line_21 |  | 17 | 35 | 0.079716 | 0.125 | 0.08 | 261 | 0 | 0.364 | 1 | 1 | cs | TRUE
22 | LV_1058-24_0_2_line_22 |  | 19 | 36 | 0.07182 | 0.125 | 0.08 | 261 | 0 | 0.364 | 1 | 1 | cs | TRUE
23 | LV_1058-24_0_2_line_23 |  | 20 | 27 | 0.019803 | 0.125 | 0.08 | 261 | 0 | 0.364 | 1 | 1 | cs | TRUE
24 | LV_1058-24_0_2_line_24 |  | 21 | 22 | 0.035953 | 0.125 | 0.08 | 261 | 0 | 0.364 | 1 | 1 | cs | TRUE
25 | LV_1058-24_0_2_line_25 |  | 22 | 23 | 0.034325 | 0.125 | 0.08 | 261 | 0 | 0.364 | 1 | 1 | cs | TRUE
26 | LV_1058-24_0_2_line_26 |  | 23 | 24 | 0.036662 | 0.125 | 0.08 | 261 | 0 | 0.364 | 1 | 1 | cs | TRUE
27 | LV_1058-24_0_2_line_27 |  | 24 | 27 | 0.031111 | 0.125 | 0.08 | 261 | 0 | 0.364 | 1 | 1 | cs | TRUE
28 | LV_1058-24_0_2_line_28 |  | 25 | 26 | 0.045046 | 0.125 | 0.08 | 261 | 0 | 0.364 | 1 | 1 | cs | TRUE
29 | LV_1058-24_0_2_line_29 |  | 28 | 29 | 0.04454 | 0.125 | 0.08 | 261 | 0 | 0.364 | 1 | 1 | cs | TRUE
30 | LV_1058-24_0_2_line_30 |  | 28 | 30 | 0.014547 | 0.125 | 0.08 | 261 | 0 | 0.364 | 1 | 1 | cs | TRUE
31 | LV_1058-24_0_2_line_31 |  | 29 | 31 | 0.049867 | 0.125 | 0.08 | 261 | 0 | 0.364 | 1 | 1 | cs | TRUE
32 | LV_1058-24_0_2_line_32 |  | 30 | 32 | 0.0016406 | 0.125 | 0.08 | 261 | 0 | 0.364 | 1 | 1 | cs | TRUE
33 | LV_1058-24_0_2_line_33 |  | 31 | 38 | 0.004149 | 0.125 | 0.08 | 261 | 0 | 0.364 | 1 | 1 | cs | TRUE
34 | LV_1058-24_0_2_line_34 |  | 32 | 33 | 0.007005 | 0.125 | 0.08 | 261 | 0 | 0.364 | 1 | 1 | cs | TRUE
35 | LV_1058-24_0_2_line_35 |  | 33 | 37 | 0.013833 | 0.125 | 0.08 | 261 | 0 | 0.364 | 1 | 1 | cs | TRUE
36 | LV_1058-24_0_2_line_36 |  | 34 | 35 | 0.010201 | 0.125 | 0.08 | 261 | 0 | 0.364 | 1 | 1 | cs | TRUE
37 | LV_1058-24_0_2_line_37 |  | 35 | 36 | 0.072202 | 0.125 | 0.08 | 261 | 0 | 0.364 | 1 | 1 | cs | TRUE
38 | LV_1058-24_0_2_line_38 |  | 38 | 39 | 0.012867 | 0.125 | 0.08 | 261 | 0 | 0.364 | 1 | 1 | cs | TRUE
39 | LV_1058-24_0_2_line_39 |  | 39 | 40 | 0.015279 | 0.125 | 0.08 | 261 | 0 | 0.364 | 1 | 1 | cs | TRUE
40 | LV_1058-24_0_2_line_40 |  | 40 | 41 | 0.045632 | 0.125 | 0.08 | 261 | 0 | 0.364 | 1 | 1 | cs | TRUE

## trafo
| name | std_type | hv_bus | lv_bus | sn_mva | vn_hv_kv | vn_lv_kv | vk_percent | vkr_percent | pfe_kw | i0_percent | shift_degree | tap_side | tap_neutral | tap_min | tap_max | tap_step_percent | tap_step_degree | tap_pos | tap_phase_shifter | parallel | df | in_service
0 | LV_1058-24_0_2_trafo_92 | 0.63 MVA 20/0.4 kV | 42 | 19 | 0.63 | 20 | 0.4 | 6 | 1.206 | 1.65 | 0.2619 | 150 | hv | 0 | -2 | 2 | 2.5 | 0 | 0 | FALSE | 1 | 1 | TRUE

## line_geodata
| x0 | y0 | x1 | y1 | x2 | y2 | x3 | y3 | x4 | y4 | x5 | y5 | x6 | y6 | x7 | y7
0 | 2668446.3984 | 1206517.198 | 2668450.0732 | 1206529.1654 | 2668452.0148 | 1206532.9455 | 2668460.5828 | 1206541.8381
1 | 2668446.3984 | 1206517.198 | 2668445.0438 | 1206512.7866 | 2668439.5195 | 1206496.4578 | 2668429.1123 | 1206460.2497 | 2668428.5834 | 1206458.6108
2 | 2668428.5834 | 1206458.6108 | 2668425.5869 | 1206449.3248 | 2668418.6095 | 1206435.0139 | 2668413.9061 | 1206428.0389
3 | 2668428.5834 | 1206458.6108 | 2668482.8586 | 1206436.4512
4 | 2668383.9202 | 1206394.2862 | 2668396.7006 | 1206406.2898 | 2668408.3793 | 1206419.843 | 2668413.9061 | 1206428.0389
5 | 2668469.1519 | 1206398.7529 | 2668472.4206 | 1206403.6003 | 2668477.0668 | 1206416.2613 | 2668482.8586 | 1206436.4512
6 | 2668377.2273 | 1206388.0001 | 2668383.9202 | 1206394.2862
7 | 2668290.5398 | 1206336.1987 | 2668353.8639 | 1206303.3682
8 | 2668290.5398 | 1206336.1987 | 2668299.72 | 1206340.1617 | 2668305.1445 | 1206344.6598 | 2668306.8957 | 1206350.4723 | 2668305.3991 | 1206355.9605
9 | 2668331.7145 | 1206402.766 | 2668377.2273 | 1206388.0001
10 | 2668339.771 | 1206421.1583 | 2668343.1987 | 1206416.05 | 2668342.7213 | 1206411.2527 | 2668331.7145 | 1206402.766 | 2668331.7145 | 1206402.766
11 | 2668305.717 | 1206389.0182 | 2668331.7145 | 1206402.766
12 | 2668338.0491 | 1206455.3039 | 2668323.6641 | 1206456.9181 | 2668312.8299 | 1206458.6174 | 2668307.3289 | 1206458.1542 | 2668294.1227 | 1206453.1223 | 2668282.5195 | 1206451.5665 | 2668259.4824 | 1206450.2801 | 2668258.5449 | 1206450.4207
13 | 2668338.0491 | 1206455.3039 | 2668338.0593 | 1206457.0366
14 | 2668338.0491 | 1206455.3039 | 2668339.8918 | 1206435.822
15 | 2668339.4715 | 1206498.3506 | 2668338.2118 | 1206482.9449 | 2668338.0593 | 1206457.0366
16 | 2668339.771 | 1206421.1583 | 2668340.4892 | 1206429.505 | 2668339.8918 | 1206435.822
17 | 2668294.8435 | 1206655.9881 | 2668290.1675 | 1206659.8703 | 2668286.221 | 1206662.4823 | 2668280.3167 | 1206661.3919 | 2668274.1288 | 1206653.1828 | 2668270.8335 | 1206638.0915 | 2668269.2494 | 1206602.9309
18 | 2668294.8435 | 1206655.9881 | 2668296.8923 | 1206660.3697 | 2668307.7999 | 1206666.1869
19 | 2668292.1193 | 1206650.1422 | 2668294.8435 | 1206655.9881
20 | 2668307.7999 | 1206666.1869 | 2668293.4542 | 1206703.6236
21 | 2668360.2602 | 1206632.2887 | 2668342.1786 | 1206624.6882 | 2668335.0807 | 1206638.8379 | 2668328.7714 | 1206655.8539 | 2668323.7433 | 1206663.9235 | 2668315.9954 | 1206667.0924 | 2668307.7999 | 1206666.1869
22 | 2668339.4715 | 1206498.3506 | 2668340.4066 | 1206509.7865 | 2668342.8544 | 1206531.1387 | 2668344.9423 | 1206535.4319 | 2668347.3583 | 1206538.3057 | 2668354.3299 | 1206544.4893 | 2668365.2025 | 1206560.0121 | 2668365.6754 | 1206562.0117
23 | 2668339.771 | 1206421.1583 | 2668334.6085 | 1206413.7169 | 2668330.1233 | 1206408.896 | 2668326.6353 | 1206406.6254
24 | 2668203.7652 | 1206343.9366 | 2668220.4819 | 1206350.4846 | 2668236.4132 | 1206358.8613
25 | 2668266.7947 | 1206374.836 | 2668236.4132 | 1206358.8613
26 | 2668299.2445 | 1206391.8982 | 2668266.7947 | 1206374.836
27 | 2668326.6353 | 1206406.6254 | 2668324.0386 | 1206404.935 | 2668299.2445 | 1206391.8982
28 | 2668305.717 | 1206389.0182 | 2668291.7011 | 1206381.6065 | 2668297.2975 | 1206373.0763 | 2668304.6411 | 1206358.7404 | 2668305.3991 | 1206355.9605
29 | 2668293.4542 | 1206703.6236 | 2668295.5828 | 1206704.3595 | 2668296.9938 | 1206705.9988 | 2668296.8279 | 1206738.439 | 2668296.9569 | 1206746.1225
30 | 2668293.4542 | 1206703.6236 | 2668293.4542 | 1206703.6236 | 2668278.9077 | 1206703.4572
31 | 2668296.9569 | 1206746.1225 | 2668250.9546 | 1206765.3699
32 | 2668277.2672 | 1206703.4384 | 2668278.9077 | 1206703.4572
33 | 2668246.8522 | 1206764.8021 | 2668250.0029 | 1206765.1312 | 2668250.9546 | 1206765.3699
34 | 2668270.2626 | 1206703.3583 | 2668277.2672 | 1206703.4384
35 | 2668256.4301 | 1206703.2 | 2668270.2626 | 1206703.3583
36 | 2668360.2602 | 1206632.2887 | 2668359.0705 | 1206642.4201
37 | 2668360.2602 | 1206632.2887 | 2668362.2022 | 1206622.7606 | 2668367.1993 | 1206606.7858 | 2668371.0637 | 1206584.7944 | 2668365.6754 | 1206562.0117
38 | 2668246.8522 | 1206764.8021 | 2668244.5035 | 1206764.5568 | 2668234.2137 | 1206766.677
39 | 2668219.2488 | 1206769.7604 | 2668234.2137 | 1206766.677
40 | 2668219.2488 | 1206769.7604 | 2668204.6284 | 1206772.7396 | 2668192.375 | 1206774.234 | 2668177.9444 | 1206773.2464 | 2668174.0759 | 1206772.7289

## bus_geodata
| x | y | coords
0 | 2668446.3984 | 1206517.198
1 | 2668460.5828 | 1206541.8381
2 | 2668428.5834 | 1206458.6108
3 | 2668413.9061 | 1206428.0389
4 | 2668482.8586 | 1206436.4512
5 | 2668383.9202 | 1206394.2862
6 | 2668469.1519 | 1206398.7529
7 | 2668353.8639 | 1206303.3682
8 | 2668290.5398 | 1206336.1987
9 | 2668377.2273 | 1206388.0001
10 | 2668331.7145 | 1206402.766
11 | 2668258.5449 | 1206450.4207
12 | 2668338.0491 | 1206455.3039
13 | 2668338.0593 | 1206457.0366
14 | 2668339.8918 | 1206435.822
15 | 2668269.2494 | 1206602.9309
16 | 2668294.8435 | 1206655.9881
17 | 2668307.7999 | 1206666.1869
18 | 2668292.1193 | 1206650.1422
19 | 2668339.4715 | 1206498.3506
20 | 2668339.771 | 1206421.1583
21 | 2668203.7652 | 1206343.9366
22 | 2668236.4132 | 1206358.8613
23 | 2668266.7947 | 1206374.836
24 | 2668299.2445 | 1206391.8982
25 | 2668305.717 | 1206389.0182
26 | 2668305.3991 | 1206355.9605
27 | 2668326.6353 | 1206406.6254
28 | 2668293.4542 | 1206703.6236
29 | 2668296.9569 | 1206746.1225
30 | 2668278.9077 | 1206703.4572
31 | 2668250.9546 | 1206765.3699
32 | 2668277.2672 | 1206703.4384
33 | 2668270.2626 | 1206703.3583
34 | 2668359.0705 | 1206642.4201
35 | 2668360.2602 | 1206632.2887
36 | 2668365.6754 | 1206562.0117
37 | 2668256.4301 | 1206703.2
38 | 2668246.8522 | 1206764.8021
39 | 2668234.2137 | 1206766.677
40 | 2668219.2488 | 1206769.7604
41 | 2668174.0759 | 1206772.7289
42 | 2668338.0491 | 1206455.3039

## line_std_types
| c_nf_per_km | r_ohm_per_km | x_ohm_per_km | max_i_ka | type | q_mm2 | alpha | voltage_rating
NAYY 4x50 SE | 210 | 0.642 | 0.083 | 0.142 | cs | 50 | 0.00403 | LV
NAYY 4x120 SE | 264 | 0.225 | 0.08 | 0.242 | cs | 120 | 0.00403 | LV
NAYY 4x150 SE | 261 | 0.208 | 0.08 | 0.27 | cs | 150 | 0.00403 | LV
NA2XS2Y 1x95 RM/25 12/20 kV | 216 | 0.313 | 0.132 | 0.252 | cs | 95 | 0.00403 | MV
NA2XS2Y 1x185 RM/25 12/20 kV | 273 | 0.161 | 0.117 | 0.362 | cs | 185 | 0.00403 | MV
NA2XS2Y 1x240 RM/25 12/20 kV | 304 | 0.122 | 0.112 | 0.421 | cs | 240 | 0.00403 | MV
NA2XS2Y 1x95 RM/25 6/10 kV | 315 | 0.313 | 0.123 | 0.249 | cs | 95 | 0.00403 | MV
NA2XS2Y 1x185 RM/25 6/10 kV | 406 | 0.161 | 0.11 | 0.358 | cs | 185 | 0.00403 | MV
NA2XS2Y 1x240 RM/25 6/10 kV | 456 | 0.122 | 0.105 | 0.416 | cs | 240 | 0.00403 | MV
NA2XS2Y 1x150 RM/25 12/20 kV | 250 | 0.206 | 0.116 | 0.319 | cs | 150 | 0.00403 | MV
NA2XS2Y 1x120 RM/25 12/20 kV | 230 | 0.253 | 0.119 | 0.283 | cs | 120 | 0.00403 | MV
NA2XS2Y 1x70 RM/25 12/20 kV | 190 | 0.443 | 0.132 | 0.22 | cs | 70 | 0.00403 | MV
NA2XS2Y 1x150 RM/25 6/10 kV | 360 | 0.206 | 0.11 | 0.315 | cs | 150 | 0.00403 | MV
NA2XS2Y 1x120 RM/25 6/10 kV | 340 | 0.253 | 0.113 | 0.28 | cs | 120 | 0.00403 | MV
NA2XS2Y 1x70 RM/25 6/10 kV | 280 | 0.443 | 0.123 | 0.217 | cs | 70 | 0.00403 | MV
N2XS(FL)2Y 1x120 RM/35 64/110 kV | 112 | 0.153 | 0.166 | 0.366 | cs | 120 | 0.00393 | HV
N2XS(FL)2Y 1x185 RM/35 64/110 kV | 125 | 0.099 | 0.156 | 0.457 | cs | 185 | 0.00393 | HV
N2XS(FL)2Y 1x240 RM/35 64/110 kV | 135 | 0.075 | 0.149 | 0.526 | cs | 240 | 0.00393 | HV
N2XS(FL)2Y 1x300 RM/35 64/110 kV | 144 | 0.06 | 0.144 | 0.588 | cs | 300 | 0.00393 | HV
15-AL1/3-ST1A 0.4 | 11 | 1.8769 | 0.35 | 0.105 | ol | 16 | 0.00403 | LV
24-AL1/4-ST1A 0.4 | 11.25 | 1.2012 | 0.335 | 0.14 | ol | 24 | 0.00403 | LV
48-AL1/8-ST1A 0.4 | 12.2 | 0.5939 | 0.3 | 0.21 | ol | 48 | 0.00403 | LV
94-AL1/15-ST1A 0.4 | 13.2 | 0.306 | 0.29 | 0.35 | ol | 94 | 0.00403 | LV
34-AL1/6-ST1A 10.0 | 9.7 | 0.8342 | 0.36 | 0.17 | ol | 34 | 0.00403 | MV
48-AL1/8-ST1A 10.0 | 10.1 | 0.5939 | 0.35 | 0.21 | ol | 48 | 0.00403 | MV
70-AL1/11-ST1A 10.0 | 10.4 | 0.4132 | 0.339 | 0.29 | ol | 70 | 0.00403 | MV
94-AL1/15-ST1A 10.0 | 10.75 | 0.306 | 0.33 | 0.35 | ol | 94 | 0.00403 | MV
122-AL1/20-ST1A 10.0 | 11.1 | 0.2376 | 0.323 | 0.41 | ol | 122 | 0.00403 | MV
149-AL1/24-ST1A 10.0 | 11.25 | 0.194 | 0.315 | 0.47 | ol | 149 | 0.00403 | MV
34-AL1/6-ST1A 20.0 | 9.15 | 0.8342 | 0.382 | 0.17 | ol | 34 | 0.00403 | MV
48-AL1/8-ST1A 20.0 | 9.5 | 0.5939 | 0.372 | 0.21 | ol | 48 | 0.00403 | MV
70-AL1/11-ST1A 20.0 | 9.7 | 0.4132 | 0.36 | 0.29 | ol | 70 | 0.00403 | MV
94-AL1/15-ST1A 20.0 | 10 | 0.306 | 0.35 | 0.35 | ol | 94 | 0.00403 | MV
122-AL1/20-ST1A 20.0 | 10.3 | 0.2376 | 0.344 | 0.41 | ol | 122 | 0.00403 | MV
149-AL1/24-ST1A 20.0 | 10.5 | 0.194 | 0.337 | 0.47 | ol | 149 | 0.00403 | MV
184-AL1/30-ST1A 20.0 | 10.75 | 0.1571 | 0.33 | 0.535 | ol | 184 | 0.00403 | MV
243-AL1/39-ST1A 20.0 | 11 | 0.1188 | 0.32 | 0.645 | ol | 243 | 0.00403 | MV
48-AL1/8-ST1A 110.0 | 8 | 0.5939 | 0.46 | 0.21 | ol | 48 | 0.00403 | HV
70-AL1/11-ST1A 110.0 | 8.4 | 0.4132 | 0.45 | 0.29 | ol | 70 | 0.00403 | HV
94-AL1/15-ST1A 110.0 | 8.65 | 0.306 | 0.44 | 0.35 | ol | 94 | 0.00403 | HV
122-AL1/20-ST1A 110.0 | 8.5 | 0.2376 | 0.43 | 0.41 | ol | 122 | 0.00403 | HV
149-AL1/24-ST1A 110.0 | 8.75 | 0.194 | 0.41 | 0.47 | ol | 149 | 0.00403 | HV
184-AL1/30-ST1A 110.0 | 8.8 | 0.1571 | 0.4 | 0.535 | ol | 184 | 0.00403 | HV
243-AL1/39-ST1A 110.0 | 9 | 0.1188 | 0.39 | 0.645 | ol | 243 | 0.00403 | HV
305-AL1/39-ST1A 110.0 | 9.2 | 0.0949 | 0.38 | 0.74 | ol | 305 | 0.00403 | HV
490-AL1/64-ST1A 110.0 | 9.75 | 0.059 | 0.37 | 0.96 | ol | 490 | 0.00403 | HV
679-AL1/86-ST1A 110.0 | 9.95 | 0.042 | 0.36 | 1.15 | ol | 679 | 0.00403 | HV
490-AL1/64-ST1A 220.0 | 10 | 0.059 | 0.285 | 0.96 | ol | 490 | 0.00403 | HV
679-AL1/86-ST1A 220.0 | 11.7 | 0.042 | 0.275 | 1.15 | ol | 679 | 0.00403 | HV
490-AL1/64-ST1A 380.0 | 11 | 0.059 | 0.253 | 0.96 | ol | 490 | 0.00403 | HV
679-AL1/86-ST1A 380.0 | 14.6 | 0.042 | 0.25 | 1.15 | ol | 679 | 0.00403 | HV

## trafo_std_types
| i0_percent | pfe_kw | vkr_percent | sn_mva | vn_lv_kv | vn_hv_kv | vk_percent | shift_degree | vector_group | tap_side | tap_neutral | tap_min | tap_max | tap_step_degree | tap_step_percent | tap_phase_shifter
160 MVA 380/110 kV | 0.06 | 60 | 0.25 | 160 | 110 | 380 | 12.2 | 0 | Yy0 | hv | 0 | -9 | 9 | 0 | 1.5 | FALSE
100 MVA 220/110 kV | 0.06 | 55 | 0.26 | 100 | 110 | 220 | 12 | 0 | Yy0 | hv | 0 | -9 | 9 | 0 | 1.5 | FALSE
63 MVA 110/20 kV | 0.04 | 22 | 0.32 | 63 | 20 | 110 | 18 | 150 | YNd5 | hv | 0 | -9 | 9 | 0 | 1.5 | FALSE
40 MVA 110/20 kV | 0.05 | 18 | 0.34 | 40 | 20 | 110 | 16.2 | 150 | YNd5 | hv | 0 | -9 | 9 | 0 | 1.5 | FALSE
25 MVA 110/20 kV | 0.07 | 14 | 0.41 | 25 | 20 | 110 | 12 | 150 | YNd5 | hv | 0 | -9 | 9 | 0 | 1.5 | FALSE
63 MVA 110/10 kV | 0.04 | 22 | 0.32 | 63 | 10 | 110 | 18 | 150 | YNd5 | hv | 0 | -9 | 9 | 0 | 1.5 | FALSE
40 MVA 110/10 kV | 0.05 | 18 | 0.34 | 40 | 10 | 110 | 16.2 | 150 | YNd5 | hv | 0 | -9 | 9 | 0 | 1.5 | FALSE
25 MVA 110/10 kV | 0.07 | 14 | 0.41 | 25 | 10 | 110 | 12 | 150 | YNd5 | hv | 0 | -9 | 9 | 0 | 1.5 | FALSE
0.25 MVA 20/0.4 kV | 0.32 | 0.8 | 1.44 | 0.25 | 0.4 | 20 | 6 | 150 | Yzn5 | hv | 0 | -2 | 2 | 0 | 2.5 | FALSE
0.4 MVA 20/0.4 kV | 0.3375 | 1.35 | 1.425 | 0.4 | 0.4 | 20 | 6 | 150 | Dyn5 | hv | 0 | -2 | 2 | 0 | 2.5 | FALSE
0.63 MVA 20/0.4 kV | 0.2619 | 1.65 | 1.206 | 0.63 | 0.4 | 20 | 6 | 150 | Dyn5 | hv | 0 | -2 | 2 | 0 | 2.5 | FALSE
0.25 MVA 10/0.4 kV | 0.24 | 0.6 | 1.2 | 0.25 | 0.4 | 10 | 4 | 150 | Dyn5 | hv | 0 | -2 | 2 | 0 | 2.5 | FALSE
0.4 MVA 10/0.4 kV | 0.2375 | 0.95 | 1.325 | 0.4 | 0.4 | 10 | 4 | 150 | Dyn5 | hv | 0 | -2 | 2 | 0 | 2.5 | FALSE
0.63 MVA 10/0.4 kV | 0.1873 | 1.18 | 1.0794 | 0.63 | 0.4 | 10 | 4 | 150 | Dyn5 | hv | 0 | -2 | 2 | 0 | 2.5 | FALSE

## trafo3w_std_types
| sn_hv_mva | sn_mv_mva | sn_lv_mva | vn_hv_kv | vn_mv_kv | vn_lv_kv | vk_hv_percent | vk_mv_percent | vk_lv_percent | vkr_hv_percent | vkr_mv_percent | vkr_lv_percent | pfe_kw | i0_percent | shift_mv_degree | shift_lv_degree | vector_group | tap_side | tap_neutral | tap_min | tap_max | tap_step_percent
63/25/38 MVA 110/20/10 kV | 63 | 25 | 38 | 110 | 20 | 10 | 10.4 | 10.4 | 10.4 | 0.28 | 0.32 | 0.35 | 35 | 0.89 | 0 | 0 | YN0yn0yn0 | hv | 0 | -10 | 10 | 1.2
63/25/38 MVA 110/10/10 kV | 63 | 25 | 38 | 110 | 10 | 10 | 10.4 | 10.4 | 10.4 | 0.28 | 0.32 | 0.35 | 35 | 0.89 | 0 | 0 | YN0yn0yn0 | hv | 0 | -10 | 10 | 1.2

## fuse_std_types
| fuse_type | i_rated_a | t_avg | t_min | t_total | x_avg | x_min | x_total
HV 100A | HV 100A | 100 | 0 | [10.0, 3.64, 0.854, 0.281, 0.1, 0.0531, 0.022, 0.01] | [10.0, 4.267, 1.21, 0.403, 0.1, 0.058, 0.022, 0.01] | 0 | [300.0, 350.0, 450.0, 550.0, 700.0, 850.0, 1200.0, 1752.0] | [600.0, 700.0, 900.0, 1150.0, 1665.0, 2000.0, 3000.0, 4313.0]
HV 10A | HV 10A | 10 | 0 | [10.0, 1675.0, 0.344, 0.156, 0.1, 0.0417, 0.0171, 0.01] | [10.0, 1.3, 0.3, 0.155, 0.1, 0.0555, 0.023, 0.01] | 0 | [30.0, 32.0, 35.0, 37.0, 39.0, 50.0, 70.0, 88.0] | [60.0, 70.0, 80.0, 87.0, 94.0, 110.0, 150.0, 216.0]
HV 125A | HV 125A | 125 | 0 | [10.0, 1.82, 0.344, 0.1, 0.0467, 0.0269, 0.01] | [10.0, 2.478, 0.426, 0.1, 0.0427, 0.0211, 0.01] | 0 | [375.0, 500.0, 700.0, 925.0, 1200.0, 1500.0, 2341.0] | [750.0, 1000.0, 1500.0, 2200.0, 3000.0, 4000.0, 5765.0]
HV 160A | HV 160A | 160 | 0 | [10.0, 4.15, 1.03, 0.198, 0.1, 0.051, 0.0172, 0.01] | [10.0, 2.3, 0.734, 0.274, 0.1, 0.046, 0.0177, 0.01] | 0 | [480.0, 550.0, 700.0, 1000.0, 1260.0, 1600.0, 2500.0, 3227.0] | [960.0, 1300.0, 1700.0, 2200.0, 2996.0, 4000.0, 6000.0, 7946.0]
HV 16A | HV 16A | 16 | 0 | [10.0, 0.352, 0.164, 0.1, 0.0649, 0.0342, 0.01] | [10.0, 2.34, 0.722, 0.181, 0.1, 0.055, 0.0296, 0.01] | 0 | [48.0, 60.0, 65.0, 71.0, 80.0, 100.0, 162.0] | [96.0, 110.0, 125.0, 150.0, 168.0, 200.0, 250.0, 398.0]
HV 200A | HV 200A | 200 | 0 | [10.0, 4.267, 1.21, 0.403, 0.1, 0.058, 0.022, 0.01] | [10.0, 3.73, 1.654, 0.328, 0.1, 0.0531, 0.019, 0.01] | 0 | [600.0, 700.0, 900.0, 1150.0, 1665.0, 2000.0, 3000.0, 4313.0] | [1200.0, 1500.0, 1800.0, 2700.0, 3960.0, 5000.0, 7500.0, 10620.0]
HV 20A | HV 20A | 20 | 0 | [10.0, 1.3, 0.3, 0.155, 0.1, 0.0555, 0.023, 0.01] | [10.0, 1.3, 0.161, 0.1, 0.0611, 0.0399, 0.0141, 0.01] | 0 | [60.0, 70.0, 80.0, 87.0, 94.0, 110.0, 150.0, 216.0] | [120.0, 150.0, 200.0, 223.0, 260.0, 300.0, 450.0, 532.0]
HV 25A | HV 25A | 25 | 0 | [10.0, 2.512, 0.833, 0.299, 0.1, 0.0372, 0.0223, 0.01] | [10.0, 3.125, 0.597, 0.198, 0.1, 0.0378, 0.022, 0.01] | 0 | [75.0, 82.0, 90.0, 100.0, 124.0, 170.0, 200.0, 289.0] | [150.0, 170.0, 210.0, 250.0, 294.0, 400.0, 500.0, 711.0]
HV 31.5A | HV 31.5A | 31.5 | 0 | [10.0, 2.34, 0.722, 0.181, 0.1, 0.055, 0.0296, 0.01] | [10.0, 2.84, 0.368, 0.164, 0.1, 0.0621, 0.0378, 0.0195, 0.01] | 0 | [95.0, 110.0, 125.0, 150.0, 165.0, 200.0, 250.0, 390.0] | [189.0, 220.0, 300.0, 350.0, 393.0, 450.0, 530.0, 700.0, 960.0]
HV 40A | HV 40A | 40 | 0 | [10.0, 1.3, 0.161, 0.1, 0.0611, 0.0399, 0.0141, 0.01] | [10.0, 2.05, 0.369, 0.198, 0.1, 0.051, 0.0298, 0.01] | 0 | [120.0, 150.0, 200.0, 223.0, 260.0, 300.0, 450.0, 532.0] | [240.0, 300.0, 400.0, 450.0, 530.0, 650.0, 800.0, 1311.0]
HV 50A | HV 50A | 50 | 0 | [10.0, 3.215, 0.597, 0.198, 0.1, 0.0378, 0.022, 0.01] | [10.0, 3.64, 0.854, 0.281, 0.1, 0.0531, 0.022, 0.01] | 0 | [150.0, 170.0, 210.0, 250.0, 294.0, 400.0, 500.0, 711.0] | [300.0, 350.0, 450.0, 550.0, 700.0, 850.0, 1200.0, 1752.0]
HV 6.3A | HV 6.3A | 6.3 | 0 | [10.0, 1.39, 0.344, 0.168, 0.1, 0.056, 0.0263, 0.01] | [10.0, 1.711, 0.516, 0.198, 0.1, 0.0634, 0.0303, 0.01] | 0 | [19.0, 19.5, 20.4, 20.8, 22.0, 25.0, 32.0, 48.0] | [38.0, 40.0, 43.0, 48.0, 53.0, 60.0, 75.0, 118.0]
HV 63A | HV 63A | 63 | 0 | [10.0, 2.84, 0.368, 0.164, 0.1, 0.0621, 0.0378, 0.0195, 0.01] | [10.0, 1.82, 0.344, 0.1, 0.0467, 0.0269, 0.01] | 0 | [189.0, 220.0, 300.0, 350.0, 393.0, 450.0, 530.0, 700.0, 961.0] | [378.0, 500.0, 700.0, 934.0, 1200.0, 1500.0, 2366.0]
HV 80A | HV 80A | 80 | 0 | [10.0, 2.05, 0.369, 0.198, 0.1, 0.051, 0.0298, 0.01] | [10.0, 4.15, 1.03, 0.198, 0.1, 0.051, 0.0172, 0.01] | 0 | [240.0, 300.0, 400.0, 450.0, 530.0, 650.0, 800.0, 1311.0] | [480.0, 550.0, 700.0, 1000.0, 1260.0, 1600.0, 2500.0, 3227.0]
Siemens NH-1-100 | Siemens NH-1-100 | 100 | [5400.0, 2000.0, 400.0, 20.0, 1.0, 0.2, 0.012, 0.004] | 0 | 0 | [150.0, 190.0, 250.0, 430.0, 900.0, 1250.0, 2700.0, 3600.0] | 0 | 0
Siemens NH-1-125 | Siemens NH-1-125 | 125 | [4800.0, 120.0, 7.0, 0.1, 0.004] | 0 | 0 | [180.0, 400.0, 740.0, 2000.0, 4250.0] | 0 | 0
Siemens NH-1-16 | Siemens NH-1-16 | 16 | [4000.0, 400.0, 2.0, 0.1, 0.04, 0.01] | 0 | 0 | [26.0, 35.0, 75.0, 150.0, 200.0, 300.0] | 0 | 0
Siemens NH-1-160 | Siemens NH-1-160 | 160 | [4800.0, 120.0, 7.0, 0.1, 0.004] | 0 | 0 | [210.0, 500.0, 900.0, 2300.0, 5000.0] | 0 | 0
Siemens NH-1-25 | Siemens NH-1-25 | 25 | [4000.0, 1000.0, 10.0, 0.2, 0.02, 0.01] | 0 | 0 | [40.0, 50.0, 100.0, 210.0, 400.0, 500.0] | 0 | 0
Siemens NH-1-50 | Siemens NH-1-50 | 50 | [4000.0, 40.0, 4.0, 1.0, 0.02, 0.01] | 0 | 0 | [86.0, 200.0, 300.0, 400.0, 1000.0, 1280.0] | 0 | 0
Siemens NH-1-63 | Siemens NH-1-63 | 63 | [4000.0, 100.0, 10.0, 2.0, 0.04, 0.01] | 0 | 0 | [100.0, 200.0, 300.0, 400.0, 1000.0, 1500.0] | 0 | 0
Siemens NH-1-80 | Siemens NH-1-80 | 80 | [4800.0, 120.0, 7.0, 0.1, 0.01] | 0 | 0 | [150.58, 250.0, 450.0, 1150.0, 2470.0] | 0 | 0
Siemens NH-2-1000 | Siemens NH-2-1000 | 1000 | [4800.0, 120.0, 7.0, 0.1, 0.004] | 0 | 0 | [1900.0, 3500.0, 8400.0, 24000.0, 52000.0] | 0 | 0
Siemens NH-2-200 | Siemens NH-2-200 | 200 | [4800.0, 120.0, 7.0, 0.1, 0.004] | 0 | 0 | [280.0, 650.0, 1200.0, 3000.0, 7000.0] | 0 | 0
Siemens NH-2-224 | Siemens NH-2-224 | 224 | [4800.0, 120.0, 7.0, 0.2, 0.04, 0.004] | 0 | 0 | [400.0, 750.0, 1453.0, 3025.0, 4315.0, 7600.0] | 0 | 0
Siemens NH-2-250 | Siemens NH-2-250 | 250 | [4800.0, 120.0, 7.0, 0.1, 0.004] | 0 | 0 | [450.0, 800.0, 1650.0, 4000.0, 8500.0] | 0 | 0
Siemens NH-2-315 | Siemens NH-2-315 | 315 | [4800.0, 120.0, 7.0, 0.1, 0.004] | 0 | 0 | [550.0, 920.0, 1900.0, 5000.0, 11000.0] | 0 | 0
Siemens NH-2-355 | Siemens NH-2-355 | 355 | [4800.0, 120.0, 6.0, 0.1, 0.004] | 0 | 0 | [650.0, 1116.27, 2350.0, 5840.0, 12790.0] | 0 | 0
Siemens NH-2-400 | Siemens NH-2-400 | 400 | [4800.0, 120.0, 7.0, 0.1, 0.004] | 0 | 0 | [720.0, 1350.0, 2800.0, 6500.0, 15000.0] | 0 | 0
Siemens NH-2-425 | Siemens NH-2-425 | 425 | [4800.0, 120.0, 7.0, 0.1, 0.004] | 0 | 0 | [850.0, 1500.0, 3050.0, 7500.0, 16500.0] | 0 | 0
Siemens NH-2-630 | Siemens NH-2-630 | 630 | [4800.0, 120.0, 7.0, 0.1, 0.004] | 0 | 0 | [1200.0, 2000.0, 4800.0, 12000.0, 26000.0] | 0 | 0

## res_bus
| vm_pu | va_degree | p_mw | q_mvar
0 | 0.98904 | -0.21101 | 0.0038461 | 0.00096392
1 | 0.9889 | -0.21378 | 0.005326 | 0.0013348
2 | 0.98956 | -0.20101 | 0.0070905 | 0.001777
3 | 0.99033 | -0.18592 | 0.008076 | 0.002024
4 | 0.98909 | -0.21001 | 0.0025321 | 0.00063461
5 | 0.9917 | -0.15941 | 0.0023405 | 0.00058659
6 | 0.98887 | -0.21438 | 0.0060869 | 0.0015255
7 | 0.99263 | -0.14164 | 0.0012138 | 0.00030421
8 | 0.9927 | -0.14011 | 0.0065512 | 0.0016419
9 | 0.992 | -0.15366 | 0.0019582 | 0.00049077
10 | 0.99363 | -0.12213 | 0.0076697 | 0.0019222
11 | 0.99704 | -0.056642 | 0.00074205 | 0.00018597
12 | 0.99709 | -0.055589 | 0 | 0
13 | 0.9972 | -0.053441 | 0.0032021 | 0.00080253
14 | 0.99584 | -0.079623 | 0.0008236 | 0.00020641
15 | 0.9834 | -0.31941 | 0.021876 | 0.0054828
16 | 0.98497 | -0.28881 | 0 | 0
17 | 0.98544 | -0.27963 | 0.0015388 | 0.00038565
18 | 0.98492 | -0.28972 | 0.0078507 | 0.0019676
19 | 1 | 0 | -0.16475 | -0.041501
20 | 0.99491 | -0.097531 | 0 | 0
21 | 0.99366 | -0.1217 | 0.0042099 | 0.0010551
22 | 0.9938 | -0.11903 | 0.0026359 | 0.00066061
23 | 0.99401 | -0.11488 | 0.002609 | 0.00065388
24 | 0.99433 | -0.10877 | 0.00275 | 0.00068923
25 | 0.99333 | -0.12794 | 0.00085287 | 0.00021375
26 | 0.99291 | -0.13615 | 0.0025482 | 0.00063863
27 | 0.99467 | -0.10208 | 0.0008236 | 0.00020641
28 | 0.98434 | -0.30095 | 0.0015388 | 0.00038565
29 | 0.9836 | -0.31545 | 0.0031931 | 0.00080026
30 | 0.98421 | -0.30356 | 0.001482 | 0.00037142
31 | 0.98292 | -0.32884 | 0.0016846 | 0.00042219
32 | 0.9842 | -0.30381 | 0.0036958 | 0.00092626
33 | 0.98417 | -0.30441 | 0.0014812 | 0.00037122
34 | 0.98988 | -0.19362 | 0.0037797 | 0.00094728
35 | 0.98991 | -0.19294 | 0 | 0
36 | 0.99421 | -0.11027 | 0.022935 | 0.005748
37 | 0.98413 | -0.30523 | 0.0033047 | 0.00082824
38 | 0.98287 | -0.32983 | 0.0016846 | 0.0004222
39 | 0.98273 | -0.33251 | 0.0016326 | 0.00040917
40 | 0.98259 | -0.33523 | 0 | 0
41 | 0.98217 | -0.34338 | 0.0098894 | 0.0024785
42 | 0.99998 | 149.9956 | 0 | 0

## res_line
| p_from_mw | q_from_mvar | p_to_mw | q_to_mvar | pl_mw | ql_mvar | i_from_ka | i_to_ka | i_ka | vm_from_pu | va_from_degree | vm_to_pu | va_to_degree | loading_percent
0 | 0.0053267 | 0.0013349 | -0.005326 | -0.0013348 | 7.0127e-07 | 7.5196e-08 | 0.008014 | 0.0080141 | 0.0080141 | 0.98904 | -0.21101 | 0.9889 | -0.21378 | 2.2017
1 | -0.0091728 | -0.0022988 | 0.0091771 | 0.0023008 | 4.3743e-06 | 2.0131e-06 | 0.0138 | 0.0138 | 0.0138 | 0.98904 | -0.21101 | 0.98956 | -0.20101 | 3.7913
2 | -0.024892 | -0.0062399 | 0.02491 | 0.0062509 | 1.7911e-05 | 1.1025e-05 | 0.037431 | 0.03743 | 0.037431 | 0.98956 | -0.20101 | 0.99033 | -0.18592 | 10.2831
3 | 0.008624 | 0.002162 | -0.0086203 | -0.0021604 | 3.6973e-06 | 1.6135e-06 | 0.012968 | 0.012969 | 0.012969 | 0.98956 | -0.20101 | 0.98909 | -0.21001 | 3.5628
4 | -0.032986 | -0.008275 | 0.033027 | 0.0083011 | 4.1742e-05 | 2.6131e-05 | 0.049565 | 0.049565 | 0.049565 | 0.99033 | -0.18592 | 0.9917 | -0.15941 | 13.6168
5 | 0.0060882 | 0.0015258 | -0.0060869 | -0.0015255 | 1.269e-06 | 2.9457e-07 | 0.0091592 | 0.0091594 | 0.0091594 | 0.98909 | -0.21001 | 0.98887 | -0.21438 | 2.5163
6 | -0.035368 | -0.0088877 | 0.035378 | 0.0088938 | 9.7002e-06 | 6.0896e-06 | 0.053077 | 0.053077 | 0.053077 | 0.9917 | -0.15941 | 0.992 | -0.15366 | 14.5815
7 | -0.0012138 | -0.00030421 | 0.0012139 | 0.00030335 | 8.8548e-08 | -8.6543e-07 | 0.0018196 | 0.0018193 | 0.0018196 | 0.99263 | -0.14164 | 0.9927 | -0.14011 | 0.4999
8 | -0.0077651 | -0.0019452 | 0.0077666 | 0.0019458 | 1.4633e-06 | 5.6405e-07 | 0.011639 | 0.011639 | 0.011639 | 0.9927 | -0.14011 | 0.99291 | -0.13615 | 3.1976
9 | -0.037336 | -0.0093846 | 0.037392 | 0.00942 | 5.6297e-05 | 3.5411e-05 | 0.056014 | 0.056014 | 0.056014 | 0.992 | -0.15366 | 0.99363 | -0.12213 | 15.3885
10 | -0.056236 | -0.014144 | 0.056303 | 0.014186 | 6.6178e-05 | 4.2031e-05 | 0.084235 | 0.084235 | 0.084235 | 0.99363 | -0.12213 | 0.99491 | -0.097531 | 23.1414
11 | 0.011175 | 0.0028018 | -0.011172 | -0.0028002 | 3.0887e-06 | 1.5959e-06 | 0.016735 | 0.016735 | 0.016735 | 0.99363 | -0.12213 | 0.99333 | -0.12794 | 4.5976
12 | -0.00074205 | -0.00018597 | 0.00074208 | 0.00018494 | 3.716e-08 | -1.0303e-06 | 0.0011075 | 0.0011071 | 0.0011075 | 0.99704 | -0.056642 | 0.99709 | -0.055589 | 0.30425
13 | -0.071048 | -0.017937 | 0.071056 | 0.017942 | 7.311e-06 | 4.6564e-06 | 0.10608 | 0.10608 | 0.10608 | 0.99709 | -0.055589 | 0.9972 | -0.053441 | 29.1417
14 | 0.070306 | 0.017752 | -0.070225 | -0.017701 | 8.0857e-05 | 5.1493e-05 | 0.10497 | 0.10497 | 0.10497 | 0.99709 | -0.055589 | 0.99584 | -0.079623 | 28.8375
15 | -0.074258 | -0.018744 | 0.074448 | 0.018866 | 0.00019062 | 0.00012146 | 0.11085 | 0.11085 | 0.11085 | 0.9972 | -0.053441 | 1 | 0 | 30.4543
16 | 0.069402 | 0.017494 | -0.069342 | -0.017456 | 5.9415e-05 | 3.7834e-05 | 0.10374 | 0.10374 | 0.10374 | 0.99584 | -0.079623 | 0.99491 | -0.097531 | 28.4995
17 | -0.021876 | -0.0054828 | 0.021908 | 0.0055022 | 3.1942e-05 | 1.9455e-05 | 0.033102 | 0.033102 | 0.033102 | 0.9834 | -0.31941 | 0.98497 | -0.28881 | 9.094
18 | -0.029759 | -0.0074699 | 0.029772 | 0.007478 | 1.3039e-05 | 8.1257e-06 | 0.044962 | 0.044962 | 0.044962 | 0.98497 | -0.28881 | 0.98544 | -0.27963 | 12.3523
19 | 0.007851 | 0.0019677 | -0.0078507 | -0.0019676 | 3.4011e-07 | 1.3562e-07 | 0.011861 | 0.011861 | 0.011861 | 0.98497 | -0.28881 | 0.98492 | -0.28972 | 3.2585
20 | 0.029648 | 0.007451 | -0.029618 | -0.0074322 | 3.0141e-05 | 1.878e-05 | 0.044776 | 0.044776 | 0.044776 | 0.98544 | -0.27963 | 0.98434 | -0.30095 | 12.301
21 | -0.060959 | -0.015315 | 0.061212 | 0.015476 | 0.00025336 | 0.00016113 | 0.092061 | 0.092061 | 0.092061 | 0.98544 | -0.27963 | 0.98991 | -0.19294 | 25.2916
22 | 0.088655 | 0.022635 | -0.088185 | -0.022336 | 0.00046975 | 0.00029971 | 0.13207 | 0.13207 | 0.13207 | 1 | 0 | 0.99421 | -0.11027 | 36.2824
23 | 0.01304 | 0.0032705 | -0.013037 | -0.0032689 | 2.8249e-06 | 1.5508e-06 | 0.019504 | 0.019504 | 0.019504 | 0.99491 | -0.097531 | 0.99467 | -0.10208 | 5.3581
24 | -0.0042099 | -0.0010551 | 0.0042104 | 0.001055 | 5.3584e-07 | -1.2284e-07 | 0.0063044 | 0.0063042 | 0.0063044 | 0.99366 | -0.1217 | 0.9938 | -0.11903 | 1.732
25 | -0.0068463 | -0.0017156 | 0.0068477 | 0.001716 | 1.3526e-06 | 4.208e-07 | 0.010251 | 0.010251 | 0.010251 | 0.9938 | -0.11903 | 0.99401 | -0.11488 | 2.8162
26 | -0.0094567 | -0.0023699 | 0.0094594 | 0.0023712 | 2.7552e-06 | 1.2879e-06 | 0.014156 | 0.014156 | 0.014156 | 0.99401 | -0.11488 | 0.99433 | -0.10877 | 3.8891
27 | -0.012209 | -0.0030604 | 0.012213 | 0.0030625 | 3.8949e-06 | 2.0891e-06 | 0.018272 | 0.018272 | 0.018272 | 0.99433 | -0.10877 | 0.99467 | -0.10208 | 5.0197
28 | 0.010319 | 0.0025864 | -0.010315 | -0.0025844 | 4.0363e-06 | 2.0003e-06 | 0.015458 | 0.015458 | 0.015458 | 0.99333 | -0.12794 | 0.99291 | -0.13615 | 4.2467
29 | 0.018113 | 0.0045489 | -0.018101 | -0.0045414 | 1.2526e-05 | 7.451e-06 | 0.027385 | 0.027385 | 0.027385 | 0.98434 | -0.30095 | 0.9836 | -0.31545 | 7.5234
30 | 0.0099653 | 0.0024977 | -0.0099641 | -0.0024971 | 1.238e-06 | 6.0743e-07 | 0.015064 | 0.015065 | 0.015065 | 0.98434 | -0.30095 | 0.98421 | -0.30356 | 4.1386
31 | 0.014908 | 0.0037412 | -0.014898 | -0.0037357 | 9.5131e-06 | 5.4559e-06 | 0.022555 | 0.022555 | 0.022555 | 0.9836 | -0.31545 | 0.98292 | -0.32884 | 6.1964
32 | 0.0084821 | 0.0021257 | -0.008482 | -0.0021256 | 1.0118e-07 | 4.3904e-08 | 0.012824 | 0.012824 | 0.012824 | 0.98421 | -0.30356 | 0.9842 | -0.30381 | 3.5231
33 | 0.013214 | 0.0033135 | -0.013213 | -0.0033132 | 6.2265e-07 | 3.4591e-07 | 0.020005 | 0.020005 | 0.020005 | 0.98292 | -0.32884 | 0.98287 | -0.32983 | 5.4958
34 | 0.0047862 | 0.0011994 | -0.004786 | -0.0011994 | 1.3755e-07 | -9.8429e-10 | 0.0072362 | 0.0072362 | 0.0072362 | 0.9842 | -0.30381 | 0.98417 | -0.30441 | 1.988
35 | 0.0033048 | 0.00082815 | -0.0033047 | -0.00082824 | 1.2952e-07 | -9.2883e-08 | 0.0049967 | 0.0049968 | 0.0049968 | 0.98417 | -0.30441 | 0.98413 | -0.30523 | 1.3727
36 | -0.0037797 | -0.00094728 | 0.0037798 | 0.00094722 | 1.2349e-07 | -5.2105e-08 | 0.0056817 | 0.0056817 | 0.0056817 | 0.98988 | -0.19362 | 0.98991 | -0.19294 | 1.5609
37 | -0.064992 | -0.016423 | 0.065251 | 0.016588 | 0.00025867 | 0.00016462 | 0.097743 | 0.097742 | 0.097743 | 0.98991 | -0.19294 | 0.99421 | -0.11027 | 26.8524
38 | 0.011529 | 0.002891 | -0.011527 | -0.0028902 | 1.4701e-06 | 7.7778e-07 | 0.017454 | 0.017454 | 0.017454 | 0.98287 | -0.32983 | 0.98273 | -0.33251 | 4.7952
39 | 0.0098945 | 0.002481 | -0.0098933 | -0.0024804 | 1.2862e-06 | 6.2959e-07 | 0.014982 | 0.014982 | 0.014982 | 0.98273 | -0.33251 | 0.98259 | -0.33523 | 4.1161
40 | 0.0098933 | 0.0024804 | -0.0098894 | -0.0024785 | 3.8413e-06 | 1.8807e-06 | 0.014982 | 0.014983 | 0.014983 | 0.98259 | -0.33523 | 0.98217 | -0.34338 | 4.1161

## res_trafo
| p_hv_mw | q_hv_mvar | p_lv_mw | q_lv_mvar | pl_mw | ql_mvar | i_hv_ka | i_lv_ka | vm_hv_pu | va_hv_degree | vm_lv_pu | va_lv_degree | loading_percent
0 | -1.2729e-15 | -1.3162e-15 | 0.00165 | 1.2699e-07 | 0.00165 | 1.2699e-07 | 5.2857e-17 | 0.0023815 | 0.99998 | 149.9956 | 1 | 0 | 0.2619

## res_ext_grid
| p_mw | q_mvar
0 | 0.16652 | 0.041944

## res_load
| p_mw | q_mvar
0 | 0.0038461 | 0.00096392
1 | 0.005326 | 0.0013348
2 | 0.0070905 | 0.001777
3 | 0.008076 | 0.002024
4 | 0.0025321 | 0.00063461
5 | 0.0023405 | 0.00058659
6 | 0.0060869 | 0.0015255
7 | 0.0012138 | 0.00030421
8 | 0.0065512 | 0.0016419
9 | 0.0019582 | 0.00049077
10 | 0.0076697 | 0.0019222
11 | 0.00074205 | 0.00018597
12 | 0.0032021 | 0.00080253
13 | 0.0008236 | 0.00020641
14 | 0.021876 | 0.0054828
15 | 0.0015388 | 0.00038565
16 | 0.0078507 | 0.0019676
17 | 0.001765 | 0.00044234
18 | 0.0042099 | 0.0010551
19 | 0.0026359 | 0.00066061
20 | 0.002609 | 0.00065388
21 | 0.00275 | 0.00068923
22 | 0.00085287 | 0.00021375
23 | 0.0025482 | 0.00063863
24 | 0.0008236 | 0.00020641
25 | 0.0015388 | 0.00038565
26 | 0.0031931 | 0.00080026
27 | 0.001482 | 0.00037142
28 | 0.0016846 | 0.00042219
29 | 0.0036958 | 0.00092626
30 | 0.0014812 | 0.00037122
31 | 0.0037797 | 0.00094728
32 | 0.022935 | 0.005748
33 | 0.0033047 | 0.00082824
34 | 0.0016846 | 0.0004222
35 | 0.0016326 | 0.00040917
36 | 0.0098894 | 0.0024785

## dtypes
| element | column | dtype
0 | bus | name | object
1 | bus | vn_kv | float64
2 | bus | type | object
3 | bus | zone | object
4 | bus | in_service | bool
5 | load | name | object
6 | load | bus | uint32
7 | load | p_mw | float64
8 | load | q_mvar | float64
9 | load | const_z_percent | float64
10 | load | const_i_percent | float64
11 | load | sn_mva | float64
12 | load | scaling | float64
13 | load | in_service | bool
14 | load | type | object
15 | ext_grid | name | object
16 | ext_grid | bus | uint32
17 | ext_grid | vm_pu | float64
18 | ext_grid | va_degree | float64
19 | ext_grid | slack_weight | float64
20 | ext_grid | in_service | bool
21 | line | name | object
22 | line | std_type | object
23 | line | from_bus | uint32
24 | line | to_bus | uint32
25 | line | length_km | float64
26 | line | r_ohm_per_km | float64
27 | line | x_ohm_per_km | float64
28 | line | c_nf_per_km | float64
29 | line | g_us_per_km | float64
30 | line | max_i_ka | float64
31 | line | df | float64
32 | line | parallel | uint32
33 | line | type | object
34 | line | in_service | bool
35 | trafo | name | object
36 | trafo | std_type | object
37 | trafo | hv_bus | uint32
38 | trafo | lv_bus | uint32
39 | trafo | sn_mva | float64
40 | trafo | vn_hv_kv | float64
41 | trafo | vn_lv_kv | float64
42 | trafo | vk_percent | float64
43 | trafo | vkr_percent | float64
44 | trafo | pfe_kw | float64
45 | trafo | i0_percent | float64
46 | trafo | shift_degree | float64
47 | trafo | tap_side | object
48 | trafo | tap_neutral | int32
49 | trafo | tap_min | int32
50 | trafo | tap_max | int32
51 | trafo | tap_step_percent | float64
52 | trafo | tap_step_degree | float64
53 | trafo | tap_pos | int32
54 | trafo | tap_phase_shifter | bool
55 | trafo | parallel | uint32
56 | trafo | df | float64
57 | trafo | in_service | bool
58 | line_geodata | coords | object
59 | bus_geodata | x | float64
60 | bus_geodata | y | float64
61 | bus_geodata | coords | object
62 | res_bus | vm_pu | float64
63 | res_bus | va_degree | float64
64 | res_bus | p_mw | float64
65 | res_bus | q_mvar | float64
66 | res_line | p_from_mw | float64
67 | res_line | q_from_mvar | float64
68 | res_line | p_to_mw | float64
69 | res_line | q_to_mvar | float64
70 | res_line | pl_mw | float64
71 | res_line | ql_mvar | float64
72 | res_line | i_from_ka | float64
73 | res_line | i_to_ka | float64
74 | res_line | i_ka | float64
75 | res_line | vm_from_pu | float64
76 | res_line | va_from_degree | float64
77 | res_line | vm_to_pu | float64
78 | res_line | va_to_degree | float64
79 | res_line | loading_percent | float64
80 | res_trafo | p_hv_mw | float64
81 | res_trafo | q_hv_mvar | float64
82 | res_trafo | p_lv_mw | float64
83 | res_trafo | q_lv_mvar | float64
84 | res_trafo | pl_mw | float64
85 | res_trafo | ql_mvar | float64
86 | res_trafo | i_hv_ka | float64
87 | res_trafo | i_lv_ka | float64
88 | res_trafo | vm_hv_pu | float64
89 | res_trafo | va_hv_degree | float64
90 | res_trafo | vm_lv_pu | float64
91 | res_trafo | va_lv_degree | float64
92 | res_trafo | loading_percent | float64
93 | res_ext_grid | p_mw | float64
94 | res_ext_grid | q_mvar | float64
95 | res_load | p_mw | float64
96 | res_load | q_mvar | float64

## parameters
| version | format_version | converged | OPF_converged | name | f_hz | sn_mva
0 | 2.14.6 | 2.14.0 | TRUE | FALSE |  | 50 | 1