## bus
| name | vn_kv | type | zone | in_service
0 | bus_LV_1058-25_0_4_node_0 | 0.4 | n |  | TRUE
1 | bus_LV_1058-25_0_4_node_1 | 0.4 | n |  | TRUE
2 | bus_LV_1058-25_0_4_node_2 | 0.4 | n |  | TRUE
3 | bus_LV_1058-25_0_4_node_3 | 0.4 | n |  | TRUE
4 | bus_LV_1058-25_0_4_node_4 | 0.4 | n |  | TRUE
5 | bus_LV_1058-25_0_4_node_42 | 0.4 | n |  | TRUE
6 | bus_LV_1058-25_0_4_node_9 | 0.4 | n |  | TRUE
7 | bus_LV_1058-25_0_4_node_29 | 0.4 | n |  | TRUE
8 | bus_LV_1058-25_0_4_node_54 | 0.4 | n |  | TRUE
9 | bus_LV_1058-25_0_4_node_7 | 0.4 | n |  | TRUE
10 | bus_LV_1058-25_0_4_node_5 | 0.4 | n |  | TRUE
11 | bus_LV_1058-25_0_4_node_6 | 0.4 | n |  | TRUE
12 | bus_LV_1058-25_0_4_node_8 | 0.4 | n |  | TRUE
13 | bus_LV_1058-25_0_4_node_32 | 0.4 | n |  | TRUE
14 | bus_LV_1058-25_0_4_node_19 | 0.4 | n |  | TRUE
15 | bus_LV_1058-25_0_4_node_30 | 0.4 | n |  | TRUE
16 | bus_LV_1058-25_0_4_node_67 | 0.4 | n |  | TRUE
17 | bus_LV_1058-25_0_4_node_17 | 0.4 | n |  | TRUE
18 | bus_LV_1058-25_0_4_node_60 | 0.4 | n |  | TRUE
19 | bus_LV_1058-25_0_4_node_10 | 0.4 | n |  | TRUE
20 | bus_LV_1058-25_0_4_node_11 | 0.4 | n |  | TRUE
21 | bus_LV_1058-25_0_4_node_12 | 0.4 | n |  | TRUE
22 | bus_LV_1058-25_0_4_node_13 | 0.4 | n |  | TRUE
23 | bus_LV_1058-25_0_4_node_14 | 0.4 | n |  | TRUE
24 | bus_LV_1058-25_0_4_node_21 | 0.4 | n |  | TRUE
25 | bus_LV_1058-25_0_4_node_15 | 0.4 | n |  | TRUE
26 | bus_LV_1058-25_0_4_node_16 | 0.4 | n |  | TRUE
27 | bus_LV_1058-25_0_4_node_18 | 0.4 | n |  | TRUE
28 | bus_LV_1058-25_0_4_node_20 | 0.4 | n |  | TRUE
29 | bus_LV_1058-25_0_4_node_22 | 0.4 | n |  | TRUE
30 | bus_LV_1058-25_0_4_node_23 | 0.4 | n |  | TRUE
31 | bus_LV_1058-25_0_4_node_24 | 0.4 | n |  | TRUE
32 | bus_LV_1058-25_0_4_node_25 | 0.4 | n |  | TRUE
33 | bus_LV_1058-25_0_4_node_26 | 0.4 | n |  | TRUE
34 | bus_LV_1058-25_0_4_node_27 | 0.4 | n |  | TRUE
35 | bus_LV_1058-25_0_4_node_59 | 0.4 | n |  | TRUE
36 | bus_LV_1058-25_0_4_node_28 | 0.4 | n |  | TRUE
37 | bus_LV_1058-25_0_4_node_124 | 0.4 | n |  | TRUE
38 | bus_LV_1058-25_0_4_node_81 | 0.4 | n |  | TRUE
39 | bus_LV_1058-25_0_4_node_39 | 0.4 | n |  | TRUE
40 | bus_LV_1058-25_0_4_node_122 | 0.4 | n |  | TRUE
41 | bus_LV_1058-25_0_4_node_123 | 0.4 | n |  | TRUE
42 | bus_LV_1058-25_0_4_node_33 | 0.4 | n |  | TRUE
43 | bus_LV_1058-25_0_4_node_34 | 0.4 | n |  | TRUE
44 | bus_LV_1058-25_0_4_node_36 | 0.4 | n |  | TRUE
45 | bus_LV_1058-25_0_4_node_37 | 0.4 | n |  | TRUE
46 | bus_LV_1058-25_0_4_node_38 | 0.4 | n |  | TRUE
47 | bus_LV_1058-25_0_4_node_35 | 0.4 | n |  | TRUE
48 | bus_LV_1058-25_0_4_node_40 | 0.4 | n |  | TRUE
49 | bus_LV_1058-25_0_4_node_41 | 0.4 | n |  | TRUE
50 | bus_LV_1058-25_0_4_node_56 | 0.4 | n |  | TRUE
51 | bus_LV_1058-25_0_4_node_127 | 0.4 | n |  | TRUE
52 | bus_LV_1058-25_0_4_node_47 | 0.4 | n |  | TRUE
53 | bus_LV_1058-25_0_4_node_55 | 0.4 | n |  | TRUE
54 | bus_LV_1058-25_0_4_node_57 | 0.4 | n |  | TRUE
55 | bus_LV_1058-25_0_4_node_117 | 0.4 | n |  | TRUE
56 | bus_LV_1058-25_0_4_node_74 | 0.4 | n |  | TRUE
57 | bus_LV_1058-25_0_4_node_48 | 0.4 | n |  | TRUE
58 | bus_LV_1058-25_0_4_node_68 | 0.4 | n |  | TRUE
59 | bus_LV_1058-25_0_4_node_58 | 0.4 | n |  | TRUE
60 | bus_LV_1058-25_0_4_node_43 | 0.4 | n |  | TRUE
61 | bus_LV_1058-25_0_4_node_44 | 0.4 | n |  | TRUE
62 | bus_LV_1058-25_0_4_node_126 | 0.4 | n |  | TRUE
63 | bus_LV_1058-25_0_4_node_45 | 0.4 | n |  | TRUE
64 | bus_LV_1058-25_0_4_node_46 | 0.4 | n |  | TRUE
65 | bus_LV_1058-25_0_4_node_69 | 0.4 | n |  | TRUE
66 | bus_LV_1058-25_0_4_node_49 | 0.4 | n |  | TRUE
67 | bus_LV_1058-25_0_4_node_50 | 0.4 | n |  | TRUE
68 | bus_LV_1058-25_0_4_node_51 | 0.4 | n |  | TRUE
69 | bus_LV_1058-25_0_4_node_52 | 0.4 | n |  | TRUE
70 | bus_LV_1058-25_0_4_node_64 | 0.4 | n |  | TRUE
71 | bus_LV_1058-25_0_4_node_53 | 0.4 | n |  | TRUE
72 | bus_LV_1058-25_0_4_node_125 | 0.4 | n |  | TRUE
73 | bus_LV_1058-25_0_4_node_115 | 0.4 | n |  | TRUE
74 | bus_LV_1058-25_0_4_node_71 | 0.4 | n |  | TRUE
75 | bus_LV_1058-25_0_4_node_113 | 0.4 | n |  | TRUE
76 | bus_LV_1058-25_0_4_node_61 | 0.4 | n |  | TRUE
77 | bus_LV_1058-25_0_4_node_63 | 0.4 | n |  | TRUE
78 | bus_LV_1058-25_0_4_node_82 | 0.4 | n |  | TRUE
79 | bus_LV_1058-25_0_4_node_128 | 0.4 | n |  | TRUE
80 | bus_LV_1058-25_0_4_node_62 | 0.4 | n |  | TRUE
81 | bus_LV_1058-25_0_4_node_78 | 0.4 | n |  | TRUE
82 | bus_LV_1058-25_0_4_node_65 | 0.4 | n |  | TRUE
83 | bus_LV_1058-25_0_4_node_119 | 0.4 | n |  | TRUE
84 | bus_LV_1058-25_0_4_node_76 | 0.4 | n |  | TRUE
85 | bus_LV_1058-25_0_4_node_77 | 0.4 | n |  | TRUE
86 | bus_LV_1058-25_0_4_node_66 | 0.4 | n |  | TRUE
87 | bus_LV_1058-25_0_4_node_120 | 0.4 | n |  | TRUE
88 | bus_LV_1058-25_0_4_node_72 | 0.4 | n |  | TRUE
89 | bus_LV_1058-25_0_4_node_105 | 0.4 | n |  | TRUE
90 | bus_LV_1058-25_0_4_node_70 | 0.4 | n |  | TRUE
91 | bus_LV_1058-25_0_4_node_121 | 0.4 | n |  | TRUE
92 | bus_LV_1058-25_0_4_node_73 | 0.4 | n |  | TRUE
93 | bus_LV_1058-25_0_4_node_80 | 0.4 | n |  | TRUE
94 | bus_LV_1058-25_0_4_node_118 | 0.4 | n |  | TRUE
95 | bus_LV_1058-25_0_4_node_110 | 0.4 | n |  | TRUE
96 | bus_LV_1058-25_0_4_node_131 | 0.4 | n |  | TRUE
97 | bus_LV_1058-25_0_4_node_130 | 0.4 | n |  | TRUE
98 | bus_LV_1058-25_0_4_node_111 | 0.4 | n |  | TRUE
99 | bus_LV_1058-25_0_4_node_75 | 0.4 | n |  | TRUE
100 | bus_LV_1058-25_0_4_node_116 | 0.4 | n |  | TRUE
101 | bus_LV_1058-25_0_4_node_112 | 0.4 | n |  | TRUE
102 | bus_LV_1058-25_0_4_node_83 | 0.4 | n |  | TRUE
103 | bus_LV_1058-25_0_4_node_79 | 0.4 | n |  | TRUE
104 | bus_LV_1058-25_0_4_node_100 | 0.4 | n |  | TRUE
105 | bus_LV_1058-25_0_4_node_99 | 0.4 | n |  | TRUE
106 | bus_LV_1058-25_0_4_node_109 | 0.4 | n |  | TRUE
107 | bus_LV_1058-25_0_4_node_91 | 0.4 | n |  | TRUE
108 | bus_LV_1058-25_0_4_node_96 | 0.4 | n |  | TRUE
109 | bus_LV_1058-25_0_4_node_106 | 0.4 | n |  | TRUE
110 | bus_LV_1058-25_0_4_node_84 | 0.4 | n |  | TRUE
111 | bus_LV_1058-25_0_4_node_85 | 0.4 | n |  | TRUE
112 | bus_LV_1058-25_0_4_node_86 | 0.4 | n |  | TRUE
113 | bus_LV_1058-25_0_4_node_90 | 0.4 | n |  | TRUE
114 | bus_LV_1058-25_0_4_node_102 | 0.4 | n |  | TRUE
115 | bus_LV_1058-25_0_4_node_95 | 0.4 | n |  | TRUE
116 | bus_LV_1058-25_0_4_node_88 | 0.4 | n |  | TRUE
117 | bus_LV_1058-25_0_4_node_93 | 0.4 | n |  | TRUE
118 | bus_LV_1058-25_0_4_node_92 | 0.4 | n |  | TRUE
119 | bus_LV_1058-25_0_4_node_101 | 0.4 | n |  | TRUE
120 | bus_LV_1058-25_0_4_node_94 | 0.4 | n |  | TRUE
121 | bus_LV_1058-25_0_4_node_87 | 0.4 | n |  | TRUE
122 | bus_LV_1058-25_0_4_node_97 | 0.4 | n |  | TRUE
123 | bus_LV_1058-25_0_4_node_103 | 0.4 | n |  | TRUE
124 | bus_LV_1058-25_0_4_node_104 | 0.4 | n |  | TRUE
125 | bus_LV_1058-25_0_4_node_98 | 0.4 | n |  | TRUE
126 | bus_LV_1058-25_0_4_node_108 | 0.4 | n |  | TRUE
127 | bus_LV_1058-25_0_4_node_107 | 0.4 | n |  | TRUE
128 | bus_LV_1058-25_0_4_node_114 | 0.4 | n |  | TRUE
129 | bus_LV_1058-25_0_4_node_129 | 0.4 | n |  | TRUE
130 | bus_MV_23_0_node_182 | 20 | n |  | TRUE

## load
| name | bus | p_mw | q_mvar | const_z_percent | const_i_percent | sn_mva | scaling | in_service | type
0 | LV_1058-25_0_4_load_0 | 0 | 0.0032194 | 0.00080686 | 0 | 0 |  | 1 | TRUE | wye
1 | LV_1058-25_0_4_load_1 | 1 | 0.0053981 | 0.0013529 | 0 | 0 |  | 1 | TRUE | wye
2 | LV_1058-25_0_4_load_2 | 2 | 0.0041678 | 0.0010446 | 0 | 0 |  | 1 | TRUE | wye
3 | LV_1058-25_0_4_load_3 | 3 | 0.0056791 | 0.0014233 | 0 | 0 |  | 1 | TRUE | wye
4 | LV_1058-25_0_4_load_4 | 4 | 0.007247 | 0.0018163 | 0 | 0 |  | 1 | TRUE | wye
5 | LV_1058-25_0_4_load_42 | 5 | 0.0040036 | 0.0010034 | 0 | 0 |  | 1 | TRUE | wye
6 | LV_1058-25_0_4_load_54 | 8 | 0.010854 | 0.0027204 | 0 | 0 |  | 1 | TRUE | wye
7 | LV_1058-25_0_4_load_5 | 10 | 0.001925 | 0.00048246 | 0 | 0 |  | 1 | TRUE | wye
8 | LV_1058-25_0_4_load_6 | 11 | 0.0019246 | 0.00048234 | 0 | 0 |  | 1 | TRUE | wye
9 | LV_1058-25_0_4_load_19 | 14 | 0.002604 | 0.00065264 | 0 | 0 |  | 1 | TRUE | wye
10 | LV_1058-25_0_4_load_30 | 15 | 0.0014561 | 0.00036493 | 0 | 0 |  | 1 | TRUE | wye
11 | LV_1058-25_0_4_load_67 | 16 | 0.00060108 | 0.00015064 | 0 | 0 |  | 1 | TRUE | wye
12 | LV_1058-25_0_4_load_17 | 17 | 0.0009933 | 0.00024894 | 0 | 0 |  | 1 | TRUE | wye
13 | LV_1058-25_0_4_load_10 | 19 | 0.0021824 | 0.00054697 | 0 | 0 |  | 1 | TRUE | wye
14 | LV_1058-25_0_4_load_11 | 20 | 0.00078478 | 0.00019668 | 0 | 0 |  | 1 | TRUE | wye
15 | LV_1058-25_0_4_load_12 | 21 | 0.00044354 | 0.00011116 | 0 | 0 |  | 1 | TRUE | wye
16 | LV_1058-25_0_4_load_13 | 22 | 0.00084603 | 0.00021203 | 0 | 0 |  | 1 | TRUE | wye
17 | LV_1058-25_0_4_load_21 | 24 | 0.00076208 | 0.00019099 | 0 | 0 |  | 1 | TRUE | wye
18 | LV_1058-25_0_4_load_15 | 25 | 0.0047509 | 0.0011907 | 0 | 0 |  | 1 | TRUE | wye
19 | LV_1058-25_0_4_load_16 | 26 | 0.0021361 | 0.00053536 | 0 | 0 |  | 1 | TRUE | wye
20 | LV_1058-25_0_4_load_18 | 27 | 0.0037427 | 0.000938 | 0 | 0 |  | 1 | TRUE | wye
21 | LV_1058-25_0_4_load_20 | 28 | 0.013032 | 0.0032661 | 0 | 0 |  | 1 | TRUE | wye
22 | LV_1058-25_0_4_load_22 | 29 | 0.0028317 | 0.0007097 | 0 | 0 |  | 1 | TRUE | wye
23 | LV_1058-25_0_4_load_23 | 30 | 0.0036621 | 0.0009178 | 0 | 0 |  | 1 | TRUE | wye
24 | LV_1058-25_0_4_load_25 | 32 | 0.0023298 | 0.00058391 | 0 | 0 |  | 1 | TRUE | wye
25 | LV_1058-25_0_4_load_26 | 33 | 0.0033847 | 0.00084829 | 0 | 0 |  | 1 | TRUE | wye
26 | LV_1058-25_0_4_load_27 | 34 | 0.002763 | 0.00069246 | 0 | 0 |  | 1 | TRUE | wye
27 | LV_1058-25_0_4_load_59 | 35 | 0.0022218 | 0.00055684 | 0 | 0 |  | 1 | TRUE | wye
28 | LV_1058-25_0_4_load_28 | 36 | 0.0020421 | 0.00051179 | 0 | 0 |  | 1 | TRUE | wye
29 | LV_1058-25_0_4_load_124 | 37 | 0.0018361 | 0.00046017 | 0 | 0 |  | 1 | TRUE | wye
30 | LV_1058-25_0_4_load_81 | 38 | 0.0061899 | 0.0015513 | 0 | 0 |  | 1 | TRUE | wye
31 | LV_1058-25_0_4_load_122 | 40 | 0.0034173 | 0.00085646 | 0 | 0 |  | 1 | TRUE | wye
32 | LV_1058-25_0_4_load_123 | 41 | 0.0077911 | 0.0019526 | 0 | 0 |  | 1 | TRUE | wye
33 | LV_1058-25_0_4_load_33 | 42 | 0.0061867 | 0.0015505 | 0 | 0 |  | 1 | TRUE | wye
34 | LV_1058-25_0_4_load_36 | 44 | 0.0017806 | 0.00044626 | 0 | 0 |  | 1 | TRUE | wye
35 | LV_1058-25_0_4_load_41 | 49 | 0.0035424 | 0.00088781 | 0 | 0 |  | 1 | TRUE | wye
36 | LV_1058-25_0_4_load_56 | 50 | 0.0089909 | 0.0022533 | 0 | 0 |  | 1 | TRUE | wye
37 | LV_1058-25_0_4_load_127 | 51 | 0.0084708 | 0.002123 | 0 | 0 |  | 1 | TRUE | wye
38 | LV_1058-25_0_4_load_55 | 53 | 0.0017009 | 0.0004263 | 0 | 0 |  | 1 | TRUE | wye
39 | LV_1058-25_0_4_load_117 | 55 | 0.0033379 | 0.00083656 | 0 | 0 |  | 1 | TRUE | wye
40 | LV_1058-25_0_4_load_74 | 56 | 0.0030068 | 0.00075359 | 0 | 0 |  | 1 | TRUE | wye
41 | LV_1058-25_0_4_load_68 | 58 | 0.0063689 | 0.0015962 | 0 | 0 |  | 1 | TRUE | wye
42 | LV_1058-25_0_4_load_58 | 59 | 0.0058884 | 0.0014758 | 0 | 0 |  | 1 | TRUE | wye
43 | LV_1058-25_0_4_load_43 | 60 | 0.014566 | 0.0036505 | 0 | 0 |  | 1 | TRUE | wye
44 | LV_1058-25_0_4_load_126 | 62 | 0.003284 | 0.00082305 | 0 | 0 |  | 1 | TRUE | wye
45 | LV_1058-25_0_4_load_45 | 63 | 0.0042172 | 0.0010569 | 0 | 0 |  | 1 | TRUE | wye
46 | LV_1058-25_0_4_load_46 | 64 | 0.0056551 | 0.0014173 | 0 | 0 |  | 1 | TRUE | wye
47 | LV_1058-25_0_4_load_69 | 65 | 0.0033963 | 0.0008512 | 0 | 0 |  | 1 | TRUE | wye
48 | LV_1058-25_0_4_load_49 | 66 | 0.0015501 | 0.0003885 | 0 | 0 |  | 1 | TRUE | wye
49 | LV_1058-25_0_4_load_50 | 67 | 0.0024296 | 0.00060892 | 0 | 0 |  | 1 | TRUE | wye
50 | LV_1058-25_0_4_load_51 | 68 | 0.0029317 | 0.00073476 | 0 | 0 |  | 1 | TRUE | wye
51 | LV_1058-25_0_4_load_52 | 69 | 0.0015432 | 0.00038675 | 0 | 0 |  | 1 | TRUE | wye
52 | LV_1058-25_0_4_load_64 | 70 | 0.0027091 | 0.00067895 | 0 | 0 |  | 1 | TRUE | wye
53 | LV_1058-25_0_4_load_125 | 72 | 0.0064321 | 0.001612 | 0 | 0 |  | 1 | TRUE | wye
54 | LV_1058-25_0_4_load_115 | 73 | 0.00089043 | 0.00022316 | 0 | 0 |  | 1 | TRUE | wye
55 | LV_1058-25_0_4_load_71 | 74 | 0.0037348 | 0.00093603 | 0 | 0 |  | 1 | TRUE | wye
56 | LV_1058-25_0_4_load_82 | 78 | 0.0060503 | 0.0015163 | 0 | 0 |  | 1 | TRUE | wye
57 | LV_1058-25_0_4_load_128 | 79 | 0.0021716 | 0.00054424 | 0 | 0 |  | 1 | TRUE | wye
58 | LV_1058-25_0_4_load_78 | 81 | 0.0023038 | 0.00057738 | 0 | 0 |  | 1 | TRUE | wye
59 | LV_1058-25_0_4_load_119 | 83 | 0.0047124 | 0.001181 | 0 | 0 |  | 1 | TRUE | wye
60 | LV_1058-25_0_4_load_76 | 84 | 0.0010317 | 0.00025857 | 0 | 0 |  | 1 | TRUE | wye
61 | LV_1058-25_0_4_load_66 | 86 | 0.0045016 | 0.0011282 | 0 | 0 |  | 1 | TRUE | wye
62 | LV_1058-25_0_4_load_120 | 87 | 0.0031133 | 0.00078026 | 0 | 0 |  | 1 | TRUE | wye
63 | LV_1058-25_0_4_load_72 | 88 | 0.0035255 | 0.00088358 | 0 | 0 |  | 1 | TRUE | wye
64 | LV_1058-25_0_4_load_105 | 89 | 0.0010853 | 0.00027199 | 0 | 0 |  | 1 | TRUE | wye
65 | LV_1058-25_0_4_load_70 | 90 | 0.0031369 | 0.00078617 | 0 | 0 |  | 1 | TRUE | wye
66 | LV_1058-25_0_4_load_121 | 91 | 0.0029776 | 0.00074627 | 0 | 0 |  | 1 | TRUE | wye
67 | LV_1058-25_0_4_load_80 | 93 | 0.0015263 | 0.00038253 | 0 | 0 |  | 1 | TRUE | wye
68 | LV_1058-25_0_4_load_131 | 96 | 0.0026517 | 0.00066457 | 0 | 0 |  | 1 | TRUE | wye
69 | LV_1058-25_0_4_load_111 | 98 | 0.002393 | 0.00059974 | 0 | 0 |  | 1 | TRUE | wye
70 | LV_1058-25_0_4_load_75 | 99 | 0.002994 | 0.00075037 | 0 | 0 |  | 1 | TRUE | wye
71 | LV_1058-25_0_4_load_116 | 100 | 0.0040663 | 0.0010191 | 0 | 0 |  | 1 | TRUE | wye
72 | LV_1058-25_0_4_load_112 | 101 | 0.0010183 | 0.00025521 | 0 | 0 |  | 1 | TRUE | wye
73 | LV_1058-25_0_4_load_83 | 102 | 0.0078418 | 0.0019654 | 0 | 0 |  | 1 | TRUE | wye
74 | LV_1058-25_0_4_load_109 | 106 | 0.0032697 | 0.00081947 | 0 | 0 |  | 1 | TRUE | wye
75 | LV_1058-25_0_4_load_96 | 108 | 0.0017357 | 0.00043502 | 0 | 0 |  | 1 | TRUE | wye
76 | LV_1058-25_0_4_load_106 | 109 | 0.0023988 | 0.0006012 | 0 | 0 |  | 1 | TRUE | wye
77 | LV_1058-25_0_4_load_84 | 110 | 0.00036611 | 9.1755e-05 | 0 | 0 |  | 1 | TRUE | wye
78 | LV_1058-25_0_4_load_85 | 111 | 0.00075127 | 0.00018829 | 0 | 0 |  | 1 | TRUE | wye
79 | LV_1058-25_0_4_load_90 | 113 | 0.0021283 | 0.00053339 | 0 | 0 |  | 1 | TRUE | wye
80 | LV_1058-25_0_4_load_102 | 114 | 0.0025186 | 0.00063123 | 0 | 0 |  | 1 | TRUE | wye
81 | LV_1058-25_0_4_load_95 | 115 | 0.0034768 | 0.00087138 | 0 | 0 |  | 1 | TRUE | wye
82 | LV_1058-25_0_4_load_88 | 116 | 0.0015756 | 0.00039488 | 0 | 0 |  | 1 | TRUE | wye
83 | LV_1058-25_0_4_load_93 | 117 | 0.00064031 | 0.00016048 | 0 | 0 |  | 1 | TRUE | wye
84 | LV_1058-25_0_4_load_92 | 118 | 0.0012079 | 0.00030273 | 0 | 0 |  | 1 | TRUE | wye
85 | LV_1058-25_0_4_load_101 | 119 | 0.0011241 | 0.00028173 | 0 | 0 |  | 1 | TRUE | wye
86 | LV_1058-25_0_4_load_94 | 120 | 0.002092 | 0.0005243 | 0 | 0 |  | 1 | TRUE | wye
87 | LV_1058-25_0_4_load_87 | 121 | 0.0016326 | 0.00040917 | 0 | 0 |  | 1 | TRUE | wye
88 | LV_1058-25_0_4_load_97 | 122 | 0.00099192 | 0.0002486 | 0 | 0 |  | 1 | TRUE | wye
89 | LV_1058-25_0_4_load_103 | 123 | 0.0030168 | 0.00075608 | 0 | 0 |  | 1 | TRUE | wye
90 | LV_1058-25_0_4_load_104 | 124 | 0.0013809 | 0.00034608 | 0 | 0 |  | 1 | TRUE | wye
91 | LV_1058-25_0_4_load_98 | 125 | 0.00099192 | 0.0002486 | 0 | 0 |  | 1 | TRUE | wye
92 | LV_1058-25_0_4_load_108 | 126 | 0.0013809 | 0.00034608 | 0 | 0 |  | 1 | TRUE | wye
93 | LV_1058-25_0_4_load_107 | 127 | 0.0034211 | 0.0008574 | 0 | 0 |  | 1 | TRUE | wye
94 | LV_1058-25_0_4_load_114 | 128 | 0.0042881 | 0.0010747 | 0 | 0 |  | 1 | TRUE | wye
95 | LV_1058-25_0_4_load_129 | 129 | 0.0018188 | 0.00045583 | 0 | 0 |  | 1 | TRUE | wye

## ext_grid
| name | bus | vm_pu | va_degree | slack_weight | in_service
0 |  | 7 | 1 | 0 | 1 | TRUE

## line
| name | std_type | from_bus | to_bus | length_km | r_ohm_per_km | x_ohm_per_km | c_nf_per_km | g_us_per_km | max_i_ka | df | parallel | type | in_service
0 | LV_1058-25_0_4_line_0 |  | 0 | 1 | 0.010995 | 0.125 | 0.08 | 261 | 0 | 0.364 | 1 | 2 | cs | TRUE
1 | LV_1058-25_0_4_line_1 |  | 0 | 2 | 0.023495 | 0.125 | 0.08 | 261 | 0 | 0.364 | 1 | 2 | cs | TRUE
2 | LV_1058-25_0_4_line_2 |  | 1 | 3 | 0.010585 | 0.125 | 0.08 | 261 | 0 | 0.364 | 1 | 2 | cs | TRUE
3 | LV_1058-25_0_4_line_3 |  | 2 | 4 | 0.027128 | 0.125 | 0.08 | 261 | 0 | 0.364 | 1 | 2 | cs | TRUE
4 | LV_1058-25_0_4_line_4 |  | 3 | 5 | 0.023295 | 0.125 | 0.08 | 261 | 0 | 0.364 | 1 | 2 | cs | TRUE
5 | LV_1058-25_0_4_line_5 |  | 4 | 6 | 0.018347 | 0.125 | 0.08 | 261 | 0 | 0.364 | 1 | 2 | cs | TRUE
6 | LV_1058-25_0_4_line_6 |  | 5 | 7 | 0.0090792 | 0.125 | 0.08 | 261 | 0 | 0.364 | 1 | 2 | cs | TRUE
7 | LV_1058-25_0_4_line_7 |  | 6 | 8 | 0.039058 | 0.125 | 0.08 | 261 | 0 | 0.364 | 1 | 2 | cs | TRUE
8 | LV_1058-25_0_4_line_8 |  | 6 | 9 | 0.006778 | 0.125 | 0.08 | 261 | 0 | 0.364 | 1 | 1 | cs | TRUE
9 | LV_1058-25_0_4_line_9 |  | 7 | 40 | 0.071257 | 0.125 | 0.08 | 261 | 0 | 0.364 | 1 | 1 | cs | TRUE
10 | LV_1058-25_0_4_line_10 |  | 7 | 36 | 0.019365 | 0.125 | 0.08 | 261 | 0 | 0.364 | 1 | 1 | cs | TRUE
11 | LV_1058-25_0_4_line_11 |  | 8 | 18 | 0.041434 | 0.125 | 0.08 | 261 | 0 | 0.364 | 1 | 2 | cs | TRUE
12 | LV_1058-25_0_4_line_12 |  | 9 | 12 | 0.043448 | 0.125 | 0.08 | 261 | 0 | 0.364 | 1 | 1 | cs | TRUE
13 | LV_1058-25_0_4_line_13 |  | 9 | 10 | 0.01015 | 0.125 | 0.08 | 261 | 0 | 0.364 | 1 | 1 | cs | TRUE
14 | LV_1058-25_0_4_line_14 |  | 10 | 11 | 0.00025084 | 0.125 | 0.08 | 261 | 0 | 0.364 | 1 | 1 | cs | TRUE
15 | LV_1058-25_0_4_line_15 |  | 12 | 13 | 0.003491 | 0.125 | 0.08 | 261 | 0 | 0.364 | 1 | 1 | cs | TRUE
16 | LV_1058-25_0_4_line_16 |  | 12 | 14 | 0.017429 | 0.125 | 0.08 | 261 | 0 | 0.364 | 1 | 1 | cs | TRUE
17 | LV_1058-25_0_4_line_17 |  | 12 | 15 | 0.014708 | 0.125 | 0.08 | 261 | 0 | 0.364 | 1 | 1 | cs | TRUE
18 | LV_1058-25_0_4_line_18 |  | 13 | 16 | 0.015291 | 0.125 | 0.08 | 261 | 0 | 0.364 | 1 | 1 | cs | TRUE
19 | LV_1058-25_0_4_line_19 |  | 14 | 17 | 0.0061243 | 0.125 | 0.08 | 261 | 0 | 0.364 | 1 | 1 | cs | TRUE
20 | LV_1058-25_0_4_line_20 |  | 16 | 23 | 0.015368 | 0.125 | 0.08 | 261 | 0 | 0.364 | 1 | 1 | cs | TRUE
21 | LV_1058-25_0_4_line_21 |  | 17 | 25 | 0.0098172 | 0.125 | 0.08 | 261 | 0 | 0.364 | 1 | 1 | cs | TRUE
22 | LV_1058-25_0_4_line_22 |  | 18 | 76 | 0.002968 | 0.125 | 0.08 | 261 | 0 | 0.364 | 1 | 1 | cs | TRUE
23 | LV_1058-25_0_4_line_23 |  | 18 | 77 | 0.0634 | 0.125 | 0.08 | 261 | 0 | 0.364 | 1 | 2 | cs | TRUE
24 | LV_1058-25_0_4_line_24 |  | 19 | 20 | 0.048306 | 0.125 | 0.08 | 261 | 0 | 0.364 | 1 | 1 | cs | TRUE
25 | LV_1058-25_0_4_line_25 |  | 19 | 21 | 0.01676 | 0.125 | 0.08 | 261 | 0 | 0.364 | 1 | 1 | cs | TRUE
26 | LV_1058-25_0_4_line_26 |  | 20 | 22 | 0.0017784 | 0.125 | 0.08 | 261 | 0 | 0.364 | 1 | 1 | cs | TRUE
27 | LV_1058-25_0_4_line_27 |  | 21 | 23 | 0.021224 | 0.125 | 0.08 | 261 | 0 | 0.364 | 1 | 1 | cs | TRUE
28 | LV_1058-25_0_4_line_28 |  | 22 | 24 | 4.2043e-05 | 0.125 | 0.08 | 261 | 0 | 0.364 | 1 | 1 | cs | TRUE
29 | LV_1058-25_0_4_line_29 |  | 25 | 26 | 0.01203 | 0.125 | 0.08 | 261 | 0 | 0.364 | 1 | 1 | cs | TRUE
30 | LV_1058-25_0_4_line_30 |  | 26 | 27 | 0.0030137 | 0.125 | 0.08 | 261 | 0 | 0.364 | 1 | 1 | cs | TRUE
31 | LV_1058-25_0_4_line_31 |  | 27 | 28 | 0.0018981 | 0.125 | 0.08 | 261 | 0 | 0.364 | 1 | 1 | cs | TRUE
32 | LV_1058-25_0_4_line_32 |  | 29 | 30 | 0.029019 | 0.125 | 0.08 | 261 | 0 | 0.364 | 1 | 1 | cs | TRUE
33 | LV_1058-25_0_4_line_33 |  | 29 | 31 | 0.037872 | 0.125 | 0.08 | 261 | 0 | 0.364 | 1 | 1 | cs | TRUE
34 | LV_1058-25_0_4_line_34 |  | 30 | 32 | 0.066794 | 0.125 | 0.08 | 261 | 0 | 0.364 | 1 | 1 | cs | TRUE
35 | LV_1058-25_0_4_line_35 |  | 31 | 33 | 0.014384 | 0.125 | 0.08 | 261 | 0 | 0.364 | 1 | 1 | cs | TRUE
36 | LV_1058-25_0_4_line_36 |  | 31 | 34 | 0.0078627 | 0.125 | 0.08 | 261 | 0 | 0.364 | 1 | 1 | cs | TRUE
37 | LV_1058-25_0_4_line_37 |  | 32 | 35 | 0.013394 | 0.125 | 0.08 | 261 | 0 | 0.364 | 1 | 1 | cs | TRUE
38 | LV_1058-25_0_4_line_38 |  | 33 | 36 | 0.0032084 | 0.125 | 0.08 | 261 | 0 | 0.364 | 1 | 1 | cs | TRUE
39 | LV_1058-25_0_4_line_39 |  | 34 | 37 | 0.030717 | 0.125 | 0.08 | 261 | 0 | 0.364 | 1 | 1 | cs | TRUE
40 | LV_1058-25_0_4_line_40 |  | 35 | 38 | 0.0637 | 0.125 | 0.08 | 261 | 0 | 0.364 | 1 | 1 | cs | TRUE
41 | LV_1058-25_0_4_line_41 |  | 37 | 39 | 0.06576 | 0.125 | 0.08 | 261 | 0 | 0.364 | 1 | 1 | cs | TRUE
42 | LV_1058-25_0_4_line_42 |  | 38 | 78 | 0.041807 | 0.125 | 0.08 | 261 | 0 | 0.364 | 1 | 1 | cs | TRUE
43 | LV_1058-25_0_4_line_43 |  | 39 | 45 | 0.004802 | 0.125 | 0.08 | 261 | 0 | 0.364 | 1 | 1 | cs | TRUE
44 | LV_1058-25_0_4_line_44 |  | 40 | 41 | 0.008421 | 0.125 | 0.08 | 261 | 0 | 0.364 | 1 | 1 | cs | TRUE
45 | LV_1058-25_0_4_line_45 |  | 41 | 64 | 0.025622 | 0.125 | 0.08 | 261 | 0 | 0.364 | 1 | 1 | cs | TRUE
46 | LV_1058-25_0_4_line_46 |  | 42 | 43 | 0.043827 | 0.125 | 0.08 | 261 | 0 | 0.364 | 1 | 1 | cs | TRUE
47 | LV_1058-25_0_4_line_47 |  | 43 | 44 | 0.075713 | 0.125 | 0.08 | 261 | 0 | 0.364 | 1 | 1 | cs | TRUE
48 | LV_1058-25_0_4_line_48 |  | 43 | 45 | 0.031403 | 0.125 | 0.08 | 261 | 0 | 0.364 | 1 | 1 | cs | TRUE
49 | LV_1058-25_0_4_line_49 |  | 43 | 46 | 0.044064 | 0.125 | 0.08 | 261 | 0 | 0.364 | 1 | 1 | cs | TRUE
50 | LV_1058-25_0_4_line_50 |  | 45 | 50 | 0.04073 | 0.125 | 0.08 | 261 | 0 | 0.364 | 1 | 1 | cs | TRUE
51 | LV_1058-25_0_4_line_51 |  | 46 | 51 | 0.016521 | 0.125 | 0.08 | 261 | 0 | 0.364 | 1 | 1 | cs | TRUE
52 | LV_1058-25_0_4_line_52 |  | 47 | 48 | 0.003859 | 0.125 | 0.08 | 261 | 0 | 0.364 | 1 | 1 | cs | TRUE
53 | LV_1058-25_0_4_line_53 |  | 47 | 49 | 0.020209 | 0.125 | 0.08 | 261 | 0 | 0.364 | 1 | 1 | cs | TRUE
54 | LV_1058-25_0_4_line_54 |  | 48 | 52 | 0.021741 | 0.125 | 0.08 | 261 | 0 | 0.364 | 1 | 1 | cs | TRUE
55 | LV_1058-25_0_4_line_55 |  | 48 | 53 | 0.024786 | 0.125 | 0.08 | 261 | 0 | 0.364 | 1 | 1 | cs | TRUE
56 | LV_1058-25_0_4_line_56 |  | 49 | 54 | 0.017368 | 0.125 | 0.08 | 261 | 0 | 0.364 | 1 | 1 | cs | TRUE
57 | LV_1058-25_0_4_line_57 |  | 50 | 53 | 0.029693 | 0.125 | 0.08 | 261 | 0 | 0.364 | 1 | 1 | cs | TRUE
58 | LV_1058-25_0_4_line_58 |  | 52 | 57 | 0.032308 | 0.125 | 0.08 | 261 | 0 | 0.364 | 1 | 1 | cs | TRUE
59 | LV_1058-25_0_4_line_59 |  | 52 | 58 | 0.019112 | 0.125 | 0.08 | 261 | 0 | 0.364 | 1 | 1 | cs | TRUE
60 | LV_1058-25_0_4_line_60 |  | 54 | 59 | 0.029953 | 0.125 | 0.08 | 261 | 0 | 0.364 | 1 | 1 | cs | TRUE
61 | LV_1058-25_0_4_line_61 |  | 55 | 56 | 0.02193 | 0.125 | 0.08 | 261 | 0 | 0.364 | 1 | 1 | cs | TRUE
62 | LV_1058-25_0_4_line_62 |  | 56 | 99 | 0.041946 | 0.125 | 0.08 | 261 | 0 | 0.364 | 1 | 1 | cs | TRUE
63 | LV_1058-25_0_4_line_63 |  | 56 | 100 | 0.0058434 | 0.125 | 0.08 | 261 | 0 | 0.364 | 1 | 1 | cs | TRUE
64 | LV_1058-25_0_4_line_64 |  | 57 | 62 | 0.018468 | 0.125 | 0.08 | 261 | 0 | 0.364 | 1 | 1 | cs | TRUE
65 | LV_1058-25_0_4_line_65 |  | 57 | 61 | 0.020138 | 0.125 | 0.08 | 261 | 0 | 0.364 | 1 | 1 | cs | TRUE
66 | LV_1058-25_0_4_line_66 |  | 58 | 65 | 0.029149 | 0.125 | 0.08 | 261 | 0 | 0.364 | 1 | 1 | cs | TRUE
67 | LV_1058-25_0_4_line_67 |  | 60 | 61 | 0.010078 | 0.125 | 0.08 | 261 | 0 | 0.364 | 1 | 1 | cs | TRUE
68 | LV_1058-25_0_4_line_68 |  | 63 | 64 | 0.018798 | 0.125 | 0.08 | 261 | 0 | 0.364 | 1 | 1 | cs | TRUE
69 | LV_1058-25_0_4_line_69 |  | 65 | 90 | 0.020132 | 0.125 | 0.08 | 261 | 0 | 0.364 | 1 | 1 | cs | TRUE
70 | LV_1058-25_0_4_line_70 |  | 66 | 67 | 0.00869 | 0.125 | 0.08 | 261 | 0 | 0.364 | 1 | 1 | cs | TRUE
71 | LV_1058-25_0_4_line_71 |  | 66 | 68 | 0.018067 | 0.125 | 0.08 | 261 | 0 | 0.364 | 1 | 1 | cs | TRUE
72 | LV_1058-25_0_4_line_72 |  | 67 | 69 | 0.026188 | 0.125 | 0.08 | 261 | 0 | 0.364 | 1 | 1 | cs | TRUE
73 | LV_1058-25_0_4_line_73 |  | 69 | 70 | 0.013999 | 0.125 | 0.08 | 261 | 0 | 0.364 | 1 | 1 | cs | TRUE
74 | LV_1058-25_0_4_line_74 |  | 70 | 74 | 0.036687 | 0.125 | 0.08 | 261 | 0 | 0.364 | 1 | 1 | cs | TRUE
75 | LV_1058-25_0_4_line_75 |  | 71 | 72 | 0.030566 | 0.125 | 0.08 | 261 | 0 | 0.364 | 1 | 1 | cs | TRUE
76 | LV_1058-25_0_4_line_76 |  | 71 | 73 | 0.032094 | 0.125 | 0.08 | 261 | 0 | 0.364 | 1 | 1 | cs | TRUE
77 | LV_1058-25_0_4_line_77 |  | 73 | 75 | 0.027073 | 0.125 | 0.08 | 261 | 0 | 0.364 | 1 | 1 | cs | TRUE
78 | LV_1058-25_0_4_line_78 |  | 74 | 88 | 0.037854 | 0.125 | 0.08 | 261 | 0 | 0.364 | 1 | 1 | cs | TRUE
79 | LV_1058-25_0_4_line_79 |  | 75 | 128 | 0.022654 | 0.125 | 0.08 | 261 | 0 | 0.364 | 1 | 1 | cs | TRUE
80 | LV_1058-25_0_4_line_80 |  | 75 | 98 | 0.014679 | 0.125 | 0.08 | 261 | 0 | 0.364 | 1 | 1 | cs | TRUE
81 | LV_1058-25_0_4_line_81 |  | 76 | 79 | 0.020094 | 0.125 | 0.08 | 261 | 0 | 0.364 | 1 | 1 | cs | TRUE
82 | LV_1058-25_0_4_line_82 |  | 77 | 82 | 0.022826 | 0.125 | 0.08 | 261 | 0 | 0.364 | 1 | 1 | cs | TRUE
83 | LV_1058-25_0_4_line_83 |  | 77 | 83 | 0.027656 | 0.125 | 0.08 | 261 | 0 | 0.364 | 1 | 2 | cs | TRUE
84 | LV_1058-25_0_4_line_84 |  | 77 | 80 | 0.009295 | 0.125 | 0.08 | 261 | 0 | 0.364 | 1 | 1 | cs | TRUE
85 | LV_1058-25_0_4_line_85 |  | 78 | 102 | 0.058152 | 0.125 | 0.08 | 261 | 0 | 0.364 | 1 | 1 | cs | TRUE
86 | LV_1058-25_0_4_line_86 |  | 80 | 81 | 0.048053 | 0.125 | 0.08 | 261 | 0 | 0.364 | 1 | 1 | cs | TRUE
87 | LV_1058-25_0_4_line_87 |  | 82 | 86 | 0.023067 | 0.125 | 0.08 | 261 | 0 | 0.364 | 1 | 1 | cs | TRUE
88 | LV_1058-25_0_4_line_88 |  | 83 | 87 | 0.041065 | 0.125 | 0.08 | 261 | 0 | 0.364 | 1 | 1 | cs | TRUE
89 | LV_1058-25_0_4_line_89 |  | 84 | 85 | 0.012894 | 0.125 | 0.08 | 261 | 0 | 0.364 | 1 | 1 | cs | TRUE
90 | LV_1058-25_0_4_line_90 |  | 85 | 103 | 0.004295 | 0.125 | 0.08 | 261 | 0 | 0.364 | 1 | 1 | cs | TRUE
91 | LV_1058-25_0_4_line_91 |  | 85 | 93 | 0.018314 | 0.125 | 0.08 | 261 | 0 | 0.364 | 1 | 1 | cs | TRUE
92 | LV_1058-25_0_4_line_92 |  | 86 | 89 | 0.03042 | 0.125 | 0.08 | 261 | 0 | 0.364 | 1 | 1 | cs | TRUE
93 | LV_1058-25_0_4_line_93 |  | 87 | 104 | 0.011445 | 0.125 | 0.08 | 261 | 0 | 0.364 | 1 | 1 | cs | TRUE
94 | LV_1058-25_0_4_line_94 |  | 88 | 92 | 0.040541 | 0.125 | 0.08 | 261 | 0 | 0.364 | 1 | 1 | cs | TRUE
95 | LV_1058-25_0_4_line_95 |  | 90 | 91 | 0.012533 | 0.125 | 0.08 | 261 | 0 | 0.364 | 1 | 1 | cs | TRUE
96 | LV_1058-25_0_4_line_96 |  | 92 | 93 | 0.012341 | 0.125 | 0.08 | 261 | 0 | 0.364 | 1 | 1 | cs | TRUE
97 | LV_1058-25_0_4_line_97 |  | 92 | 94 | 0.043646 | 0.125 | 0.08 | 261 | 0 | 0.364 | 1 | 1 | cs | TRUE
98 | LV_1058-25_0_4_line_98 |  | 92 | 95 | 0.002734 | 0.125 | 0.08 | 261 | 0 | 0.364 | 1 | 1 | cs | TRUE
99 | LV_1058-25_0_4_line_99 |  | 94 | 96 | 0.017613 | 0.125 | 0.08 | 261 | 0 | 0.364 | 1 | 1 | cs | TRUE
100 | LV_1058-25_0_4_line_100 |  | 94 | 97 | 0.00779 | 0.125 | 0.08 | 261 | 0 | 0.364 | 1 | 1 | cs | TRUE
101 | LV_1058-25_0_4_line_101 |  | 95 | 98 | 0.0079957 | 0.125 | 0.08 | 261 | 0 | 0.364 | 1 | 1 | cs | TRUE
102 | LV_1058-25_0_4_line_102 |  | 97 | 129 | 0.00806 | 0.125 | 0.08 | 261 | 0 | 0.364 | 1 | 1 | cs | TRUE
103 | LV_1058-25_0_4_line_103 |  | 99 | 101 | 0.0057718 | 0.125 | 0.08 | 261 | 0 | 0.364 | 1 | 1 | cs | TRUE
104 | LV_1058-25_0_4_line_104 |  | 101 | 102 | 0.06095 | 0.125 | 0.08 | 261 | 0 | 0.364 | 1 | 1 | cs | TRUE
105 | LV_1058-25_0_4_line_105 |  | 103 | 104 | 0.00653 | 0.125 | 0.08 | 261 | 0 | 0.364 | 1 | 1 | cs | TRUE
106 | LV_1058-25_0_4_line_106 |  | 103 | 105 | 0.070699 | 0.125 | 0.08 | 261 | 0 | 0.364 | 1 | 1 | cs | TRUE
107 | LV_1058-25_0_4_line_107 |  | 103 | 106 | 0.01221 | 0.125 | 0.08 | 261 | 0 | 0.364 | 1 | 1 | cs | TRUE
108 | LV_1058-25_0_4_line_108 |  | 105 | 109 | 0.046698 | 0.125 | 0.08 | 261 | 0 | 0.364 | 1 | 1 | cs | TRUE
109 | LV_1058-25_0_4_line_109 |  | 105 | 107 | 0.06505 | 0.125 | 0.08 | 261 | 0 | 0.364 | 1 | 1 | cs | TRUE
110 | LV_1058-25_0_4_line_110 |  | 107 | 108 | 0.041948 | 0.125 | 0.08 | 261 | 0 | 0.364 | 1 | 1 | cs | TRUE
111 | LV_1058-25_0_4_line_111 |  | 108 | 122 | 0.024926 | 0.125 | 0.08 | 261 | 0 | 0.364 | 1 | 1 | cs | TRUE
112 | LV_1058-25_0_4_line_112 |  | 109 | 127 | 0.011687 | 0.125 | 0.08 | 261 | 0 | 0.364 | 1 | 1 | cs | TRUE
113 | LV_1058-25_0_4_line_113 |  | 110 | 111 | 0.025217 | 0.125 | 0.08 | 261 | 0 | 0.364 | 1 | 1 | cs | TRUE
114 | LV_1058-25_0_4_line_114 |  | 111 | 112 | 0.010416 | 0.125 | 0.08 | 261 | 0 | 0.364 | 1 | 1 | cs | TRUE
115 | LV_1058-25_0_4_line_115 |  | 112 | 117 | 0.030982 | 0.125 | 0.08 | 261 | 0 | 0.364 | 1 | 1 | cs | TRUE
116 | LV_1058-25_0_4_line_116 |  | 112 | 118 | 0.061293 | 0.125 | 0.08 | 261 | 0 | 0.364 | 1 | 1 | cs | TRUE
117 | LV_1058-25_0_4_line_117 |  | 113 | 114 | 0.029221 | 0.125 | 0.08 | 261 | 0 | 0.364 | 1 | 1 | cs | TRUE
118 | LV_1058-25_0_4_line_118 |  | 113 | 115 | 0.1012 | 0.125 | 0.08 | 261 | 0 | 0.364 | 1 | 1 | cs | TRUE
119 | LV_1058-25_0_4_line_119 |  | 113 | 116 | 0.016391 | 0.125 | 0.08 | 261 | 0 | 0.364 | 1 | 1 | cs | TRUE
120 | LV_1058-25_0_4_line_120 |  | 114 | 119 | 0.0010942 | 0.125 | 0.08 | 261 | 0 | 0.364 | 1 | 1 | cs | TRUE
121 | LV_1058-25_0_4_line_121 |  | 115 | 120 | 0.01173 | 0.125 | 0.08 | 261 | 0 | 0.364 | 1 | 1 | cs | TRUE
122 | LV_1058-25_0_4_line_122 |  | 116 | 121 | 0.015642 | 0.125 | 0.08 | 261 | 0 | 0.364 | 1 | 1 | cs | TRUE
123 | LV_1058-25_0_4_line_123 |  | 117 | 120 | 0.057366 | 0.125 | 0.08 | 261 | 0 | 0.364 | 1 | 1 | cs | TRUE
124 | LV_1058-25_0_4_line_124 |  | 119 | 123 | 0.010243 | 0.125 | 0.08 | 261 | 0 | 0.364 | 1 | 1 | cs | TRUE
125 | LV_1058-25_0_4_line_125 |  | 122 | 125 | 0.034975 | 0.125 | 0.08 | 261 | 0 | 0.364 | 1 | 1 | cs | TRUE
126 | LV_1058-25_0_4_line_126 |  | 123 | 124 | 0.018211 | 0.125 | 0.08 | 261 | 0 | 0.364 | 1 | 1 | cs | TRUE
127 | LV_1058-25_0_4_line_127 |  | 124 | 126 | 0.01222 | 0.125 | 0.08 | 261 | 0 | 0.364 | 1 | 1 | cs | TRUE
128 | LV_1058-25_0_4_line_128 |  | 125 | 126 | 0.00027514 | 0.125 | 0.08 | 261 | 0 | 0.364 | 1 | 1 | cs | TRUE

## trafo
| name | std_type | hv_bus | lv_bus | sn_mva | vn_hv_kv | vn_lv_kv | vk_percent | vkr_percent | pfe_kw | i0_percent | shift_degree | tap_side | tap_neutral | tap_min | tap_max | tap_step_percent | tap_step_degree | tap_pos | tap_phase_shifter | parallel | df | in_service
0 | LV_1058-25_0_4_trafo_29 | 0.63 MVA 20/0.4 kV | 130 | 7 | 0.63 | 20 | 0.4 | 6 | 1.206 | 1.65 | 0.2619 | 150 | hv | 0 | -2 | 2 | 2.5 | 0 | 0 | FALSE | 1 | 1 | TRUE

## line_geodata
| x0 | y0 | x1 | y1 | x2 | y2 | x3 | y3 | x4 | y4 | x5 | y5 | x6 | y6 | x7 | y7 | x8 | y8 | x9 | y9 | x10 | y10 | x11 | y11 | x12 | y12 | x13 | y13
0 | 2668272.2879 | 1207055.2835 | 2668283.2808 | 1207055.4869
1 | 2668272.2879 | 1207055.2835 | 2668248.7971 | 1207054.8491
2 | 2668283.2808 | 1207055.4869 | 2668293.8639 | 1207055.6826
3 | 2668248.7971 | 1207054.8491 | 2668221.6742 | 1207054.3475
4 | 2668293.8639 | 1207055.6826 | 2668317.155 | 1207056.1133
5 | 2668203.3304 | 1207054.0082 | 2668221.6742 | 1207054.3475
6 | 2668326.2327 | 1207056.2812 | 2668317.155 | 1207056.1133
7 | 2668203.3304 | 1207054.0082 | 2668203.9355 | 1207050.9688 | 2668204.4054 | 1207045.7821 | 2668208.968 | 1207034.4828 | 2668216.4877 | 1207017.5081
8 | 2668203.3304 | 1207054.0082 | 2668196.5333 | 1207053.886
9 | 2668326.2327 | 1207056.2812 | 2668326.0196 | 1207074.8902 | 2668326.2249 | 1207083.5312 | 2668333.7395 | 1207104.6635 | 2668335.4453 | 1207107.1178 | 2668337.7661 | 1207108.9788 | 2668348.198 | 1207115.0909 | 2668351.6582 | 1207115.742
10 | 2668326.2327 | 1207056.2812 | 2668345.594 | 1207056.6428
11 | 2668233.5257 | 1206979.741 | 2668227.6089 | 1206992.4033 | 2668216.4877 | 1207017.5081
12 | 2668180.2024 | 1207094.1576 | 2668196.5333 | 1207053.886
13 | 2668196.5333 | 1207053.886 | 2668200.3303 | 1207044.4725
14 | 2668200.4241 | 1207044.2399 | 2668200.3303 | 1207044.4725
15 | 2668180.2024 | 1207094.1576 | 2668182.2538 | 1207094.9815 | 2668183.4499 | 1207095.4621
16 | 2668180.2024 | 1207094.1576 | 2668176.5426 | 1207092.3369 | 2668173.6874 | 1207087.3234 | 2668171.6573 | 1207080.0289
17 | 2668180.2024 | 1207094.1576 | 2668174.6755 | 1207107.7877
18 | 2668183.4499 | 1207095.4621 | 2668177.6207 | 1207109.599
19 | 2668171.6573 | 1207080.0289 | 2668170.0154 | 1207074.1288
20 | 2668174.6318 | 1207124.4681 | 2668176.3997 | 1207118.8293 | 2668176.1588 | 1207115.947 | 2668176.6923 | 1207111.8506 | 2668177.6207 | 1207109.599
21 | 2668170.0154 | 1207074.1288 | 2668167.3834 | 1207064.6709
22 | 2668236.4521 | 1206979.1963 | 2668233.5257 | 1206979.741
23 | 2668233.5257 | 1206979.741 | 2668258.6429 | 1206925.9729 | 2668254.951 | 1206924.2963
24 | 2668212.1599 | 1207130.2104 | 2668220.7512 | 1207133.2891 | 2668226.9014 | 1207140.0969 | 2668230.2219 | 1207150.3077 | 2668227.4962 | 1207169.3821
25 | 2668212.1599 | 1207130.2104 | 2668211.201 | 1207129.8668 | 2668195.6285 | 1207127.5678
26 | 2668227.2446 | 1207171.1427 | 2668227.4962 | 1207169.3821
27 | 2668174.6318 | 1207124.4681 | 2668195.6285 | 1207127.5678
28 | 2668227.2386 | 1207171.1843 | 2668227.2446 | 1207171.1427
29 | 2668167.3834 | 1207064.6709 | 2668167.3834 | 1207064.6709 | 2668159.8879 | 1207055.2619
30 | 2668158.0101 | 1207052.9047 | 2668159.8879 | 1207055.2619
31 | 2668156.8275 | 1207051.4201 | 2668158.0101 | 1207052.9047
32 | 2668378.1058 | 1206991.7709 | 2668371.7933 | 1207020.0955
33 | 2668363.1831 | 1207056.9712 | 2668366.2162 | 1207045.1209 | 2668371.7933 | 1207020.0955
34 | 2668378.1058 | 1206991.7709 | 2668380.7185 | 1206980.0471 | 2668387.9063 | 1206925.7377
35 | 2668363.1831 | 1207056.9712 | 2668348.8018 | 1207056.7027
36 | 2668363.1831 | 1207056.9712 | 2668370.7356 | 1207059.158
37 | 2668387.9063 | 1206925.7377 | 2668388.1116 | 1206924.1864 | 2668388.9345 | 1206912.386
38 | 2668348.8018 | 1207056.7027 | 2668345.594 | 1207056.6428
39 | 2668370.7356 | 1207059.158 | 2668378.4557 | 1207061.3932 | 2668393.6314 | 1207069.6165 | 2668397.2643 | 1207073.6385
40 | 2668410.4077 | 1206855.1138 | 2668402.9991 | 1206862.7081 | 2668393.3345 | 1206876.5503 | 2668390.6324 | 1206888.0375 | 2668388.9345 | 1206912.386
41 | 2668426.3963 | 1207128.9282 | 2668424.939 | 1207128.6892 | 2668420.574 | 1207127.3606 | 2668418.3648 | 1207124.389 | 2668417.1427 | 1207119.5498 | 2668415.4671 | 1207106.5115 | 2668412.5977 | 1207098.1068 | 2668401.5462 | 1207078.3792 | 2668397.2643 | 1207073.6385
42 | 2668410.4077 | 1206855.1138 | 2668418.305 | 1206847.0183 | 2668425.0102 | 1206843.9043 | 2668432.1611 | 1206845.0314 | 2668447.5858 | 1206848.7443
43 | 2668426.3963 | 1207128.9282 | 2668428.2104 | 1207129.227 | 2668431.1477 | 1207129.7165
44 | 2668356.9014 | 1207121.3944 | 2668355.4197 | 1207117.3082 | 2668351.6582 | 1207115.742
45 | 2668356.9014 | 1207121.3944 | 2668359.8722 | 1207146.844
46 | 2668442.7686 | 1207105.079 | 2668438.4596 | 1207120.7504 | 2668437.1897 | 1207125.3831 | 2668432.4058 | 1207147.6454
47 | 2668442.7686 | 1207105.079 | 2668452.1118 | 1207081.4494 | 2668460.4933 | 1207064.7686 | 2668472.3346 | 1207042.146 | 2668475.2879 | 1207036.8074
48 | 2668442.7686 | 1207105.079 | 2668442.1165 | 1207104.9159 | 2668438.8405 | 1207104.1112 | 2668438.2111 | 1207103.9594 | 2668438.0463 | 1207104.4023 | 2668433.5927 | 1207120.7501 | 2668431.1477 | 1207129.7165
49 | 2668442.7686 | 1207105.079 | 2668442.1165 | 1207104.9159 | 2668438.8405 | 1207104.1112 | 2668438.2111 | 1207103.9594 | 2668440.5971 | 1207097.4828 | 2668444.7291 | 1207088.6247 | 2668445.9923 | 1207085.9042 | 2668454.3187 | 1207068.0554
50 | 2668431.1477 | 1207129.7165 | 2668424.0801 | 1207169.8284
51 | 2668464.7591 | 1207080.0491 | 2668464.0806 | 1207077.5398 | 2668461.5316 | 1207073.03 | 2668454.3187 | 1207068.0554
52 | 2668415.9576 | 1207223.5889 | 2668412.1398 | 1207222.9559
53 | 2668415.9576 | 1207223.5889 | 2668435.8958 | 1207226.883
54 | 2668406.9398 | 1207244.0648 | 2668412.1398 | 1207222.9559
55 | 2668412.1398 | 1207222.9559 | 2668418.064 | 1207198.8885
56 | 2668453.0658 | 1207228.3282 | 2668449.9034 | 1207228.9034 | 2668438.4467 | 1207227.3045 | 2668435.8958 | 1207226.883
57 | 2668418.064 | 1207198.8885 | 2668421.2164 | 1207186.0817 | 2668424.0801 | 1207169.8284
58 | 2668399.2344 | 1207275.4403 | 2668400.3682 | 1207270.7281 | 2668406.9398 | 1207244.0648
59 | 2668406.9398 | 1207244.0648 | 2668388.4536 | 1207239.2158
60 | 2668446.0686 | 1207207.2128 | 2668453.4458 | 1207208.4648 | 2668455.5613 | 1207210.9795 | 2668456.9026 | 1207214.0412 | 2668457.4777 | 1207217.6055 | 2668457.3304 | 1207221.1616 | 2668456.4784 | 1207224.5094 | 2668455.1204 | 1207226.8842 | 2668453.0658 | 1207228.3282
61 | 2668523.3328 | 1206949.9549 | 2668509.2335 | 1206966.7522
62 | 2668543.006 | 1206912.9208 | 2668536.5348 | 1206926.0891 | 2668523.3328 | 1206949.9549
63 | 2668523.3328 | 1206949.9549 | 2668522.2374 | 1206944.2151
64 | 2668399.2344 | 1207275.4403 | 2668415.0933 | 1207280.4028 | 2668416.5298 | 1207281.57
65 | 2668385.4978 | 1207271.7362 | 2668395.995 | 1207269.4662 | 2668397.3365 | 1207269.8484 | 2668400.3682 | 1207270.7281 | 2668399.2344 | 1207275.4403
66 | 2668388.4536 | 1207239.2158 | 2668378.4407 | 1207236.5894 | 2668375.6802 | 1207233.945 | 2668374.7832 | 1207229.2652 | 2668374.9584 | 1207219.0575
67 | 2668385.4978 | 1207271.7362 | 2668375.6467 | 1207273.8631
68 | 2668359.8722 | 1207146.844 | 2668341.3642 | 1207143.5575
69 | 2668374.9584 | 1207219.0575 | 2668374.9663 | 1207218.5941 | 2668375.8371 | 1207198.9446
70 | 2668295.7224 | 1206976.5945 | 2668287.0532 | 1206977.1962
71 | 2668295.7224 | 1206976.5945 | 2668295.7224 | 1206976.5945 | 2668312.8521 | 1206970.8507
72 | 2668287.0532 | 1206977.1962 | 2668283.4843 | 1206977.4439 | 2668284.3329 | 1206971.072 | 2668297.7905 | 1206972.6379 | 2668300.2635 | 1206971.7326
73 | 2668300.2635 | 1206971.7326 | 2668313.409 | 1206966.9203
74 | 2668336.4216 | 1206942.8551 | 2668336.1573 | 1206947.9729 | 2668335.1211 | 1206952.1302 | 2668333.3545 | 1206955.6455 | 2668330.7669 | 1206958.4843 | 2668325.6492 | 1206962.4393 | 2668313.409 | 1206966.9203
75 | 2668357.4508 | 1206956.5774 | 2668347.6501 | 1206955.7647 | 2668348.2571 | 1206943.9311 | 2668339.3341 | 1206943.4954
76 | 2668339.3341 | 1206943.4954 | 2668341.5667 | 1206911.4794
77 | 2668338.4275 | 1206885.1937 | 2668339.6909 | 1206887.0982 | 2668340.8623 | 1206889.7355 | 2668341.6611 | 1206893.6915 | 2668342.4095 | 1206899.3924 | 2668341.5667 | 1206911.4794
78 | 2668336.4216 | 1206942.8551 | 2668338.3739 | 1206905.0518
79 | 2668338.4275 | 1206885.1937 | 2668344.5716 | 1206881.9287 | 2668352.1917 | 1206877.2686 | 2668356.5709 | 1206872.06
80 | 2668338.4275 | 1206885.1937 | 2668337.8445 | 1206884.3087 | 2668334.8778 | 1206881.0617 | 2668329.1004 | 1206876.8708 | 2668327.3541 | 1206875.7337
81 | 2668236.4521 | 1206979.1963 | 2668239.4014 | 1206978.6408 | 2668243.1165 | 1206977.627 | 2668251.0831 | 1206979.8973 | 2668256.0654 | 1206980.4546
82 | 2668254.951 | 1206924.2963 | 2668245.2694 | 1206944.9761
83 | 2668254.951 | 1206924.2963 | 2668266.6787 | 1206899.2505
84 | 2668260.8192 | 1206921.2059 | 2668258.6429 | 1206925.9729 | 2668254.951 | 1206924.2963
85 | 2668488.4505 | 1206884.9456 | 2668487.2704 | 1206877.1161 | 2668483.7412 | 1206870.5383 | 2668467.1706 | 1206857.2513 | 2668455.0039 | 1206850.5299 | 2668447.5858 | 1206848.7443
86 | 2668260.8192 | 1206921.2059 | 2668270.6276 | 1206925.3428 | 2668274.8329 | 1206927.3477 | 2668276.0441 | 1206929.8297 | 2668277.0693 | 1206930.6197 | 2668284.6325 | 1206933.5858 | 2668286.9027 | 1206938.5592 | 2668287.5867 | 1206945.2378 | 2668287.3244 | 1206948.2255 | 2668285.7159 | 1206953.369
87 | 2668245.2694 | 1206944.9761 | 2668225.4078 | 1206933.2466
88 | 2668266.6787 | 1206899.2505 | 2668284.0926 | 1206862.0611
89 | 2668292.8294 | 1206858.578 | 2668290.7845 | 1206859.1772 | 2668289.4642 | 1206860.2516 | 2668285.3044 | 1206867.553 | 2668285.0312 | 1206868.1516
90 | 2668292.8294 | 1206858.578 | 2668293.0085 | 1206858.2131 | 2668294.7443 | 1206854.7309
91 | 2668292.8294 | 1206858.578 | 2668296.6296 | 1206859.4442 | 2668308.8213 | 1206867.1373
92 | 2668199.2141 | 1206917.7777 | 2668225.4078 | 1206933.2466
93 | 2668288.9461 | 1206851.696 | 2668284.0926 | 1206862.0611
94 | 2668319.2578 | 1206873.7229 | 2668331.6931 | 1206881.57 | 2668335.1071 | 1206884.9444 | 2668337.2643 | 1206887.8265 | 2668338.9128 | 1206894.6161 | 2668338.3739 | 1206905.0518
95 | 2668376.3919 | 1207186.4241 | 2668375.8371 | 1207198.9446
96 | 2668319.2578 | 1206873.7229 | 2668308.8213 | 1206867.1373
97 | 2668319.2578 | 1206873.7229 | 2668296.9718 | 1206911.2799
98 | 2668319.2578 | 1206873.7229 | 2668320.6536 | 1206871.3708
99 | 2668296.9536 | 1206927.4896 | 2668294.7842 | 1206925.6748 | 2668294.2591 | 1206923.0449 | 2668294.987 | 1206917.9168 | 2668296.9718 | 1206911.2799
100 | 2668290.6904 | 1206915.9109 | 2668296.9718 | 1206911.2799
101 | 2668320.6536 | 1206871.3708 | 2668327.3541 | 1206875.7337
102 | 2668283.3915 | 1206912.4475 | 2668290.6904 | 1206915.9109
103 | 2668543.006 | 1206912.9208 | 2668543.1847 | 1206912.5572 | 2668545.0623 | 1206907.5298
104 | 2668488.4505 | 1206884.9456 | 2668545.0623 | 1206907.5298
105 | 2668294.7443 | 1206854.7309 | 2668288.9461 | 1206851.696
106 | 2668294.7443 | 1206854.7309 | 2668296.3399 | 1206851.5249 | 2668296.6123 | 1206850.9833 | 2668295.7877 | 1206849.2728 | 2668295.6154 | 1206847.0583 | 2668296.4298 | 1206844.3327 | 2668310.6401 | 1206814.0544 | 2668313.07 | 1206809.724 | 2668317.1768 | 1206802.3998 | 2668321.1676 | 1206796.5753 | 2668324.8146 | 1206792.2254
107 | 2668294.7443 | 1206854.7309 | 2668296.5056 | 1206855.6516 | 2668305.0732 | 1206861.2287
108 | 2668324.8146 | 1206792.2254 | 2668363.61 | 1206818.2177
109 | 2668278.7522 | 1206792.8323 | 2668284.1452 | 1206799.3758 | 2668291.5062 | 1206805.4081 | 2668299.8882 | 1206809.94 | 2668301.4084 | 1206810.669 | 2668303.9449 | 1206806.9957 | 2668306.4044 | 1206806.0566 | 2668307.009 | 1206806.386 | 2668309.7523 | 1206807.8961 | 2668311.9968 | 1206809.1336 | 2668313.07 | 1206809.724 | 2668317.1768 | 1206802.3998 | 2668321.1676 | 1206796.5753 | 2668324.8146 | 1206792.2254
110 | 2668278.7522 | 1206792.8323 | 2668274.6284 | 1206797.6548 | 2668259.8053 | 1206830.0247
111 | 2668259.8053 | 1206830.0247 | 2668249.4273 | 1206852.6875
112 | 2668373.3191 | 1206824.7227 | 2668363.61 | 1206818.2177
113 | 2668007.2868 | 1206761.2888 | 2668010.1395 | 1206766.0619 | 2668020.1268 | 1206782.9915
114 | 2668025.4192 | 1206791.9629 | 2668020.1268 | 1206782.9915
115 | 2668025.4192 | 1206791.9629 | 2668034.5776 | 1206791.7782 | 2668043.6603 | 1206794.9058 | 2668054.9596 | 1206797.7141 | 2668055.5133 | 1206797.8611
116 | 2668025.4192 | 1206791.9629 | 2668033.174 | 1206810.8406 | 2668036.9474 | 1206826.0595 | 2668040.1618 | 1206842.2839 | 2668039.9737 | 1206850.9466
117 | 2668210.864 | 1206811.5958 | 2668203.7516 | 1206839.9384
118 | 2668210.864 | 1206811.5958 | 2668114.7758 | 1206779.849
119 | 2668210.864 | 1206811.5958 | 2668214.8536 | 1206795.6974
120 | 2668203.4852 | 1206840.9997 | 2668203.7516 | 1206839.9384
121 | 2668107.3543 | 1206788.9319 | 2668110.2651 | 1206785.4927 | 2668114.7758 | 1206779.849
122 | 2668218.6609 | 1206780.5256 | 2668214.8536 | 1206795.6974
123 | 2668107.3543 | 1206788.9319 | 2668103.6201 | 1206793.3439 | 2668098.2925 | 1206798.3751 | 2668092.8787 | 1206801.6265 | 2668084.7649 | 1206802.9014 | 2668074.9749 | 1206801.7892 | 2668062.9661 | 1206799.84 | 2668055.5133 | 1206797.8611
124 | 2668203.4852 | 1206840.9997 | 2668201.6347 | 1206848.374 | 2668202.1145 | 1206850.9699
125 | 2668249.4273 | 1206852.6875 | 2668241.0039 | 1206871.0821 | 2668239.3013 | 1206872.3412 | 2668236.8564 | 1206872.0019 | 2668228.0037 | 1206867.0203
126 | 2668217.1141 | 1206860.8925 | 2668204.0246 | 1206853.5266 | 2668202.1145 | 1206850.9699 | 2668202.1145 | 1206850.9699
127 | 2668217.1141 | 1206860.8925 | 2668227.764 | 1206866.8854
128 | 2668227.764 | 1206866.8854 | 2668228.0037 | 1206867.0203

## bus_geodata
| x | y | coords
0 | 2668272.2879 | 1207055.2835
1 | 2668283.2808 | 1207055.4869
2 | 2668248.7971 | 1207054.8491
3 | 2668293.8639 | 1207055.6826
4 | 2668221.6742 | 1207054.3475
5 | 2668317.155 | 1207056.1133
6 | 2668203.3304 | 1207054.0082
7 | 2668326.2327 | 1207056.2812
8 | 2668216.4877 | 1207017.5081
9 | 2668196.5333 | 1207053.886
10 | 2668200.3303 | 1207044.4725
11 | 2668200.4241 | 1207044.2399
12 | 2668180.2024 | 1207094.1576
13 | 2668183.4499 | 1207095.4621
14 | 2668171.6573 | 1207080.0289
15 | 2668174.6755 | 1207107.7877
16 | 2668177.6207 | 1207109.599
17 | 2668170.0154 | 1207074.1288
18 | 2668233.5257 | 1206979.741
19 | 2668212.1599 | 1207130.2104
20 | 2668227.4962 | 1207169.3821
21 | 2668195.6285 | 1207127.5678
22 | 2668227.2446 | 1207171.1427
23 | 2668174.6318 | 1207124.4681
24 | 2668227.2386 | 1207171.1843
25 | 2668167.3834 | 1207064.6709
26 | 2668159.8879 | 1207055.2619
27 | 2668158.0101 | 1207052.9047
28 | 2668156.8275 | 1207051.4201
29 | 2668371.7933 | 1207020.0955
30 | 2668378.1058 | 1206991.7709
31 | 2668363.1831 | 1207056.9712
32 | 2668387.9063 | 1206925.7377
33 | 2668348.8018 | 1207056.7027
34 | 2668370.7356 | 1207059.158
35 | 2668388.9345 | 1206912.386
36 | 2668345.594 | 1207056.6428
37 | 2668397.2643 | 1207073.6385
38 | 2668410.4077 | 1206855.1138
39 | 2668426.3963 | 1207128.9282
40 | 2668351.6582 | 1207115.742
41 | 2668356.9014 | 1207121.3944
42 | 2668432.4058 | 1207147.6454
43 | 2668442.7686 | 1207105.079
44 | 2668475.2879 | 1207036.8074
45 | 2668431.1477 | 1207129.7165
46 | 2668454.3187 | 1207068.0554
47 | 2668415.9576 | 1207223.5889
48 | 2668412.1398 | 1207222.9559
49 | 2668435.8958 | 1207226.883
50 | 2668424.0801 | 1207169.8284
51 | 2668464.7591 | 1207080.0491
52 | 2668406.9398 | 1207244.0648
53 | 2668418.064 | 1207198.8885
54 | 2668453.0658 | 1207228.3282
55 | 2668509.2335 | 1206966.7522
56 | 2668523.3328 | 1206949.9549
57 | 2668399.2344 | 1207275.4403
58 | 2668388.4536 | 1207239.2158
59 | 2668446.0686 | 1207207.2128
60 | 2668375.6467 | 1207273.8631
61 | 2668385.4978 | 1207271.7362
62 | 2668416.5298 | 1207281.57
63 | 2668341.3642 | 1207143.5575
64 | 2668359.8722 | 1207146.844
65 | 2668374.9584 | 1207219.0575
66 | 2668295.7224 | 1206976.5945
67 | 2668287.0532 | 1206977.1962
68 | 2668312.8521 | 1206970.8507
69 | 2668300.2635 | 1206971.7326
70 | 2668313.409 | 1206966.9203
71 | 2668339.3341 | 1206943.4954
72 | 2668357.4508 | 1206956.5774
73 | 2668341.5667 | 1206911.4794
74 | 2668336.4216 | 1206942.8551
75 | 2668338.4275 | 1206885.1937
76 | 2668236.4521 | 1206979.1963
77 | 2668254.951 | 1206924.2963
78 | 2668447.5858 | 1206848.7443
79 | 2668256.0654 | 1206980.4546
80 | 2668260.8192 | 1206921.2059
81 | 2668285.7159 | 1206953.369
82 | 2668245.2694 | 1206944.9761
83 | 2668266.6787 | 1206899.2505
84 | 2668285.0312 | 1206868.1516
85 | 2668292.8294 | 1206858.578
86 | 2668225.4078 | 1206933.2466
87 | 2668284.0926 | 1206862.0611
88 | 2668338.3739 | 1206905.0518
89 | 2668199.2141 | 1206917.7777
90 | 2668375.8371 | 1207198.9446
91 | 2668376.3919 | 1207186.4241
92 | 2668319.2578 | 1206873.7229
93 | 2668308.8213 | 1206867.1373
94 | 2668296.9718 | 1206911.2799
95 | 2668320.6536 | 1206871.3708
96 | 2668296.9536 | 1206927.4896
97 | 2668290.6904 | 1206915.9109
98 | 2668327.3541 | 1206875.7337
99 | 2668543.006 | 1206912.9208
100 | 2668522.2374 | 1206944.2151
101 | 2668545.0623 | 1206907.5298
102 | 2668488.4505 | 1206884.9456
103 | 2668294.7443 | 1206854.7309
104 | 2668288.9461 | 1206851.696
105 | 2668324.8146 | 1206792.2254
106 | 2668305.0732 | 1206861.2287
107 | 2668278.7522 | 1206792.8323
108 | 2668259.8053 | 1206830.0247
109 | 2668363.61 | 1206818.2177
110 | 2668007.2868 | 1206761.2888
111 | 2668020.1268 | 1206782.9915
112 | 2668025.4192 | 1206791.9629
113 | 2668210.864 | 1206811.5958
114 | 2668203.7516 | 1206839.9384
115 | 2668114.7758 | 1206779.849
116 | 2668214.8536 | 1206795.6974
117 | 2668055.5133 | 1206797.8611
118 | 2668039.9737 | 1206850.9466
119 | 2668203.4852 | 1206840.9997
120 | 2668107.3543 | 1206788.9319
121 | 2668218.6609 | 1206780.5256
122 | 2668249.4273 | 1206852.6875
123 | 2668202.1145 | 1206850.9699
124 | 2668217.1141 | 1206860.8925
125 | 2668228.0037 | 1206867.0203
126 | 2668227.764 | 1206866.8854
127 | 2668373.3191 | 1206824.7227
128 | 2668356.5709 | 1206872.06
129 | 2668283.3915 | 1206912.4475
130 | 2668363.1831 | 1207056.9712

## line_std_types
| c_nf_per_km | r_ohm_per_km | x_ohm_per_km | max_i_ka | type | q_mm2 | alpha | voltage_rating
NAYY 4x50 SE | 210 | 0.642 | 0.083 | 0.142 | cs | 50 | 0.00403 | LV
NAYY 4x120 SE | 264 | 0.225 | 0.08 | 0.242 | cs | 120 | 0.00403 | LV
NAYY 4x150 SE | 261 | 0.208 | 0.08 | 0.27 | cs | 150 | 0.00403 | LV
NA2XS2Y 1x95 RM/25 12/20 kV | 216 | 0.313 | 0.132 | 0.252 | cs | 95 | 0.00403 | MV
NA2XS2Y 1x185 RM/25 12/20 kV | 273 | 0.161 | 0.117 | 0.362 | cs | 185 | 0.00403 | MV
NA2XS2Y 1x240 RM/25 12/20 kV | 304 | 0.122 | 0.112 | 0.421 | cs | 240 | 0.00403 | MV
NA2XS2Y 1x95 RM/25 6/10 kV | 315 | 0.313 | 0.123 | 0.249 | cs | 95 | 0.00403 | MV
NA2XS2Y 1x185 RM/25 6/10 kV | 406 | 0.161 | 0.11 | 0.358 | cs | 185 | 0.00403 | MV
NA2XS2Y 1x240 RM/25 6/10 kV | 456 | 0.122 | 0.105 | 0.416 | cs | 240 | 0.00403 | MV
NA2XS2Y 1x150 RM/25 12/20 kV | 250 | 0.206 | 0.116 | 0.319 | cs | 150 | 0.00403 | MV
NA2XS2Y 1x120 RM/25 12/20 kV | 230 | 0.253 | 0.119 | 0.283 | cs | 120 | 0.00403 | MV
NA2XS2Y 1x70 RM/25 12/20 kV | 190 | 0.443 | 0.132 | 0.22 | cs | 70 | 0.00403 | MV
NA2XS2Y 1x150 RM/25 6/10 kV | 360 | 0.206 | 0.11 | 0.315 | cs | 150 | 0.00403 | MV
NA2XS2Y 1x120 RM/25 6/10 kV | 340 | 0.253 | 0.113 | 0.28 | cs | 120 | 0.00403 | MV
NA2XS2Y 1x70 RM/25 6/10 kV | 280 | 0.443 | 0.123 | 0.217 | cs | 70 | 0.00403 | MV
N2XS(FL)2Y 1x120 RM/35 64/110 kV | 112 | 0.153 | 0.166 | 0.366 | cs | 120 | 0.00393 | HV
N2XS(FL)2Y 1x185 RM/35 64/110 kV | 125 | 0.099 | 0.156 | 0.457 | cs | 185 | 0.00393 | HV
N2XS(FL)2Y 1x240 RM/35 64/110 kV | 135 | 0.075 | 0.149 | 0.526 | cs | 240 | 0.00393 | HV
N2XS(FL)2Y 1x300 RM/35 64/110 kV | 144 | 0.06 | 0.144 | 0.588 | cs | 300 | 0.00393 | HV
15-AL1/3-ST1A 0.4 | 11 | 1.8769 | 0.35 | 0.105 | ol | 16 | 0.00403 | LV
24-AL1/4-ST1A 0.4 | 11.25 | 1.2012 | 0.335 | 0.14 | ol | 24 | 0.00403 | LV
48-AL1/8-ST1A 0.4 | 12.2 | 0.5939 | 0.3 | 0.21 | ol | 48 | 0.00403 | LV
94-AL1/15-ST1A 0.4 | 13.2 | 0.306 | 0.29 | 0.35 | ol | 94 | 0.00403 | LV
34-AL1/6-ST1A 10.0 | 9.7 | 0.8342 | 0.36 | 0.17 | ol | 34 | 0.00403 | MV
48-AL1/8-ST1A 10.0 | 10.1 | 0.5939 | 0.35 | 0.21 | ol | 48 | 0.00403 | MV
70-AL1/11-ST1A 10.0 | 10.4 | 0.4132 | 0.339 | 0.29 | ol | 70 | 0.00403 | MV
94-AL1/15-ST1A 10.0 | 10.75 | 0.306 | 0.33 | 0.35 | ol | 94 | 0.00403 | MV
122-AL1/20-ST1A 10.0 | 11.1 | 0.2376 | 0.323 | 0.41 | ol | 122 | 0.00403 | MV
149-AL1/24-ST1A 10.0 | 11.25 | 0.194 | 0.315 | 0.47 | ol | 149 | 0.00403 | MV
34-AL1/6-ST1A 20.0 | 9.15 | 0.8342 | 0.382 | 0.17 | ol | 34 | 0.00403 | MV
48-AL1/8-ST1A 20.0 | 9.5 | 0.5939 | 0.372 | 0.21 | ol | 48 | 0.00403 | MV
70-AL1/11-ST1A 20.0 | 9.7 | 0.4132 | 0.36 | 0.29 | ol | 70 | 0.00403 | MV
94-AL1/15-ST1A 20.0 | 10 | 0.306 | 0.35 | 0.35 | ol | 94 | 0.00403 | MV
122-AL1/20-ST1A 20.0 | 10.3 | 0.2376 | 0.344 | 0.41 | ol | 122 | 0.00403 | MV
149-AL1/24-ST1A 20.0 | 10.5 | 0.194 | 0.337 | 0.47 | ol | 149 | 0.00403 | MV
184-AL1/30-ST1A 20.0 | 10.75 | 0.1571 | 0.33 | 0.535 | ol | 184 | 0.00403 | MV
243-AL1/39-ST1A 20.0 | 11 | 0.1188 | 0.32 | 0.645 | ol | 243 | 0.00403 | MV
48-AL1/8-ST1A 110.0 | 8 | 0.5939 | 0.46 | 0.21 | ol | 48 | 0.00403 | HV
70-AL1/11-ST1A 110.0 | 8.4 | 0.4132 | 0.45 | 0.29 | ol | 70 | 0.00403 | HV
94-AL1/15-ST1A 110.0 | 8.65 | 0.306 | 0.44 | 0.35 | ol | 94 | 0.00403 | HV
122-AL1/20-ST1A 110.0 | 8.5 | 0.2376 | 0.43 | 0.41 | ol | 122 | 0.00403 | HV
149-AL1/24-ST1A 110.0 | 8.75 | 0.194 | 0.41 | 0.47 | ol | 149 | 0.00403 | HV
184-AL1/30-ST1A 110.0 | 8.8 | 0.1571 | 0.4 | 0.535 | ol | 184 | 0.00403 | HV
243-AL1/39-ST1A 110.0 | 9 | 0.1188 | 0.39 | 0.645 | ol | 243 | 0.00403 | HV
305-AL1/39-ST1A 110.0 | 9.2 | 0.0949 | 0.38 | 0.74 | ol | 305 | 0.00403 | HV
490-AL1/64-ST1A 110.0 | 9.75 | 0.059 | 0.37 | 0.96 | ol | 490 | 0.00403 | HV
679-AL1/86-ST1A 110.0 | 9.95 | 0.042 | 0.36 | 1.15 | ol | 679 | 0.00403 | HV
490-AL1/64-ST1A 220.0 | 10 | 0.059 | 0.285 | 0.96 | ol | 490 | 0.00403 | HV
679-AL1/86-ST1A 220.0 | 11.7 | 0.042 | 0.275 | 1.15 | ol | 679 | 0.00403 | HV
490-AL1/64-ST1A 380.0 | 11 | 0.059 | 0.253 | 0.96 | ol | 490 | 0.00403 | HV
679-AL1/86-ST1A 380.0 | 14.6 | 0.042 | 0.25 | 1.15 | ol | 679 | 0.00403 | HV

## trafo_std_types
| i0_percent | pfe_kw | vkr_percent | sn_mva | vn_lv_kv | vn_hv_kv | vk_percent | shift_degree | vector_group | tap_side | tap_neutral | tap_min | tap_max | tap_step_degree | tap_step_percent | tap_phase_shifter
160 MVA 380/110 kV | 0.06 | 60 | 0.25 | 160 | 110 | 380 | 12.2 | 0 | Yy0 | hv | 0 | -9 | 9 | 0 | 1.5 | FALSE
100 MVA 220/110 kV | 0.06 | 55 | 0.26 | 100 | 110 | 220 | 12 | 0 | Yy0 | hv | 0 | -9 | 9 | 0 | 1.5 | FALSE
63 MVA 110/20 kV | 0.04 | 22 | 0.32 | 63 | 20 | 110 | 18 | 150 | YNd5 | hv | 0 | -9 | 9 | 0 | 1.5 | FALSE
40 MVA 110/20 kV | 0.05 | 18 | 0.34 | 40 | 20 | 110 | 16.2 | 150 | YNd5 | hv | 0 | -9 | 9 | 0 | 1.5 | FALSE
25 MVA 110/20 kV | 0.07 | 14 | 0.41 | 25 | 20 | 110 | 12 | 150 | YNd5 | hv | 0 | -9 | 9 | 0 | 1.5 | FALSE
63 MVA 110/10 kV | 0.04 | 22 | 0.32 | 63 | 10 | 110 | 18 | 150 | YNd5 | hv | 0 | -9 | 9 | 0 | 1.5 | FALSE
40 MVA 110/10 kV | 0.05 | 18 | 0.34 | 40 | 10 | 110 | 16.2 | 150 | YNd5 | hv | 0 | -9 | 9 | 0 | 1.5 | FALSE
25 MVA 110/10 kV | 0.07 | 14 | 0.41 | 25 | 10 | 110 | 12 | 150 | YNd5 | hv | 0 | -9 | 9 | 0 | 1.5 | FALSE
0.25 MVA 20/0.4 kV | 0.32 | 0.8 | 1.44 | 0.25 | 0.4 | 20 | 6 | 150 | Yzn5 | hv | 0 | -2 | 2 | 0 | 2.5 | FALSE
0.4 MVA 20/0.4 kV | 0.3375 | 1.35 | 1.425 | 0.4 | 0.4 | 20 | 6 | 150 | Dyn5 | hv | 0 | -2 | 2 | 0 | 2.5 | FALSE
0.63 MVA 20/0.4 kV | 0.2619 | 1.65 | 1.206 | 0.63 | 0.4 | 20 | 6 | 150 | Dyn5 | hv | 0 | -2 | 2 | 0 | 2.5 | FALSE
0.25 MVA 10/0.4 kV | 0.24 | 0.6 | 1.2 | 0.25 | 0.4 | 10 | 4 | 150 | Dyn5 | hv | 0 | -2 | 2 | 0 | 2.5 | FALSE
0.4 MVA 10/0.4 kV | 0.2375 | 0.95 | 1.325 | 0.4 | 0.4 | 10 | 4 | 150 | Dyn5 | hv | 0 | -2 | 2 | 0 | 2.5 | FALSE
0.63 MVA 10/0.4 kV | 0.1873 | 1.18 | 1.0794 | 0.63 | 0.4 | 10 | 4 | 150 | Dyn5 | hv | 0 | -2 | 2 | 0 | 2.5 | FALSE

## trafo3w_std_types
| sn_hv_mva | sn_mv_mva | sn_lv_mva | vn_hv_kv | vn_mv_kv | vn_lv_kv | vk_hv_percent | vk_mv_percent | vk_lv_percent | vkr_hv_percent | vkr_mv_percent | vkr_lv_percent | pfe_kw | i0_percent | shift_mv_degree | shift_lv_degree | vector_group | tap_side | tap_neutral | tap_min | tap_max | tap_step_percent
63/25/38 MVA 110/20/10 kV | 63 | 25 | 38 | 110 | 20 | 10 | 10.4 | 10.4 | 10.4 | 0.28 | 0.32 | 0.35 | 35 | 0.89 | 0 | 0 | YN0yn0yn0 | hv | 0 | -10 | 10 | 1.2
63/25/38 MVA 110/10/10 kV | 63 | 25 | 38 | 110 | 10 | 10 | 10.4 | 10.4 | 10.4 | 0.28 | 0.32 | 0.35 | 35 | 0.89 | 0 | 0 | YN0yn0yn0 | hv | 0 | -10 | 10 | 1.2

## fuse_std_types
| fuse_type | i_rated_a | t_avg | t_min | t_total | x_avg | x_min | x_total
HV 100A | HV 100A | 100 | 0 | [10.0, 3.64, 0.854, 0.281, 0.1, 0.0531, 0.022, 0.01] | [10.0, 4.267, 1.21, 0.403, 0.1, 0.058, 0.022, 0.01] | 0 | [300.0, 350.0, 450.0, 550.0, 700.0, 850.0, 1200.0, 1752.0] | [600.0, 700.0, 900.0, 1150.0, 1665.0, 2000.0, 3000.0, 4313.0]
HV 10A | HV 10A | 10 | 0 | [10.0, 1675.0, 0.344, 0.156, 0.1, 0.0417, 0.0171, 0.01] | [10.0, 1.3, 0.3, 0.155, 0.1, 0.0555, 0.023, 0.01] | 0 | [30.0, 32.0, 35.0, 37.0, 39.0, 50.0, 70.0, 88.0] | [60.0, 70.0, 80.0, 87.0, 94.0, 110.0, 150.0, 216.0]
HV 125A | HV 125A | 125 | 0 | [10.0, 1.82, 0.344, 0.1, 0.0467, 0.0269, 0.01] | [10.0, 2.478, 0.426, 0.1, 0.0427, 0.0211, 0.01] | 0 | [375.0, 500.0, 700.0, 925.0, 1200.0, 1500.0, 2341.0] | [750.0, 1000.0, 1500.0, 2200.0, 3000.0, 4000.0, 5765.0]
HV 160A | HV 160A | 160 | 0 | [10.0, 4.15, 1.03, 0.198, 0.1, 0.051, 0.0172, 0.01] | [10.0, 2.3, 0.734, 0.274, 0.1, 0.046, 0.0177, 0.01] | 0 | [480.0, 550.0, 700.0, 1000.0, 1260.0, 1600.0, 2500.0, 3227.0] | [960.0, 1300.0, 1700.0, 2200.0, 2996.0, 4000.0, 6000.0, 7946.0]
HV 16A | HV 16A | 16 | 0 | [10.0, 0.352, 0.164, 0.1, 0.0649, 0.0342, 0.01] | [10.0, 2.34, 0.722, 0.181, 0.1, 0.055, 0.0296, 0.01] | 0 | [48.0, 60.0, 65.0, 71.0, 80.0, 100.0, 162.0] | [96.0, 110.0, 125.0, 150.0, 168.0, 200.0, 250.0, 398.0]
HV 200A | HV 200A | 200 | 0 | [10.0, 4.267, 1.21, 0.403, 0.1, 0.058, 0.022, 0.01] | [10.0, 3.73, 1.654, 0.328, 0.1, 0.0531, 0.019, 0.01] | 0 | [600.0, 700.0, 900.0, 1150.0, 1665.0, 2000.0, 3000.0, 4313.0] | [1200.0, 1500.0, 1800.0, 2700.0, 3960.0, 5000.0, 7500.0, 10620.0]
HV 20A | HV 20A | 20 | 0 | [10.0, 1.3, 0.3, 0.155, 0.1, 0.0555, 0.023, 0.01] | [10.0, 1.3, 0.161, 0.1, 0.0611, 0.0399, 0.0141, 0.01] | 0 | [60.0, 70.0, 80.0, 87.0, 94.0, 110.0, 150.0, 216.0] | [120.0, 150.0, 200.0, 223.0, 260.0, 300.0, 450.0, 532.0]
HV 25A | HV 25A | 25 | 0 | [10.0, 2.512, 0.833, 0.299, 0.1, 0.0372, 0.0223, 0.01] | [10.0, 3.125, 0.597, 0.198, 0.1, 0.0378, 0.022, 0.01] | 0 | [75.0, 82.0, 90.0, 100.0, 124.0, 170.0, 200.0, 289.0] | [150.0, 170.0, 210.0, 250.0, 294.0, 400.0, 500.0, 711.0]
HV 31.5A | HV 31.5A | 31.5 | 0 | [10.0, 2.34, 0.722, 0.181, 0.1, 0.055, 0.0296, 0.01] | [10.0, 2.84, 0.368, 0.164, 0.1, 0.0621, 0.0378, 0.0195, 0.01] | 0 | [95.0, 110.0, 125.0, 150.0, 165.0, 200.0, 250.0, 390.0] | [189.0, 220.0, 300.0, 350.0, 393.0, 450.0, 530.0, 700.0, 960.0]
HV 40A | HV 40A | 40 | 0 | [10.0, 1.3, 0.161, 0.1, 0.0611, 0.0399, 0.0141, 0.01] | [10.0, 2.05, 0.369, 0.198, 0.1, 0.051, 0.0298, 0.01] | 0 | [120.0, 150.0, 200.0, 223.0, 260.0, 300.0, 450.0, 532.0] | [240.0, 300.0, 400.0, 450.0, 530.0, 650.0, 800.0, 1311.0]
HV 50A | HV 50A | 50 | 0 | [10.0, 3.215, 0.597, 0.198, 0.1, 0.0378, 0.022, 0.01] | [10.0, 3.64, 0.854, 0.281, 0.1, 0.0531, 0.022, 0.01] | 0 | [150.0, 170.0, 210.0, 250.0, 294.0, 400.0, 500.0, 711.0] | [300.0, 350.0, 450.0, 550.0, 700.0, 850.0, 1200.0, 1752.0]
HV 6.3A | HV 6.3A | 6.3 | 0 | [10.0, 1.39, 0.344, 0.168, 0.1, 0.056, 0.0263, 0.01] | [10.0, 1.711, 0.516, 0.198, 0.1, 0.0634, 0.0303, 0.01] | 0 | [19.0, 19.5, 20.4, 20.8, 22.0, 25.0, 32.0, 48.0] | [38.0, 40.0, 43.0, 48.0, 53.0, 60.0, 75.0, 118.0]
HV 63A | HV 63A | 63 | 0 | [10.0, 2.84, 0.368, 0.164, 0.1, 0.0621, 0.0378, 0.0195, 0.01] | [10.0, 1.82, 0.344, 0.1, 0.0467, 0.0269, 0.01] | 0 | [189.0, 220.0, 300.0, 350.0, 393.0, 450.0, 530.0, 700.0, 961.0] | [378.0, 500.0, 700.0, 934.0, 1200.0, 1500.0, 2366.0]
HV 80A | HV 80A | 80 | 0 | [10.0, 2.05, 0.369, 0.198, 0.1, 0.051, 0.0298, 0.01] | [10.0, 4.15, 1.03, 0.198, 0.1, 0.051, 0.0172, 0.01] | 0 | [240.0, 300.0, 400.0, 450.0, 530.0, 650.0, 800.0, 1311.0] | [480.0, 550.0, 700.0, 1000.0, 1260.0, 1600.0, 2500.0, 3227.0]
Siemens NH-1-100 | Siemens NH-1-100 | 100 | [5400.0, 2000.0, 400.0, 20.0, 1.0, 0.2, 0.012, 0.004] | 0 | 0 | [150.0, 190.0, 250.0, 430.0, 900.0, 1250.0, 2700.0, 3600.0] | 0 | 0
Siemens NH-1-125 | Siemens NH-1-125 | 125 | [4800.0, 120.0, 7.0, 0.1, 0.004] | 0 | 0 | [180.0, 400.0, 740.0, 2000.0, 4250.0] | 0 | 0
Siemens NH-1-16 | Siemens NH-1-16 | 16 | [4000.0, 400.0, 2.0, 0.1, 0.04, 0.01] | 0 | 0 | [26.0, 35.0, 75.0, 150.0, 200.0, 300.0] | 0 | 0
Siemens NH-1-160 | Siemens NH-1-160 | 160 | [4800.0, 120.0, 7.0, 0.1, 0.004] | 0 | 0 | [210.0, 500.0, 900.0, 2300.0, 5000.0] | 0 | 0
Siemens NH-1-25 | Siemens NH-1-25 | 25 | [4000.0, 1000.0, 10.0, 0.2, 0.02, 0.01] | 0 | 0 | [40.0, 50.0, 100.0, 210.0, 400.0, 500.0] | 0 | 0
Siemens NH-1-50 | Siemens NH-1-50 | 50 | [4000.0, 40.0, 4.0, 1.0, 0.02, 0.01] | 0 | 0 | [86.0, 200.0, 300.0, 400.0, 1000.0, 1280.0] | 0 | 0
Siemens NH-1-63 | Siemens NH-1-63 | 63 | [4000.0, 100.0, 10.0, 2.0, 0.04, 0.01] | 0 | 0 | [100.0, 200.0, 300.0, 400.0, 1000.0, 1500.0] | 0 | 0
Siemens NH-1-80 | Siemens NH-1-80 | 80 | [4800.0, 120.0, 7.0, 0.1, 0.01] | 0 | 0 | [150.58, 250.0, 450.0, 1150.0, 2470.0] | 0 | 0
Siemens NH-2-1000 | Siemens NH-2-1000 | 1000 | [4800.0, 120.0, 7.0, 0.1, 0.004] | 0 | 0 | [1900.0, 3500.0, 8400.0, 24000.0, 52000.0] | 0 | 0
Siemens NH-2-200 | Siemens NH-2-200 | 200 | [4800.0, 120.0, 7.0, 0.1, 0.004] | 0 | 0 | [280.0, 650.0, 1200.0, 3000.0, 7000.0] | 0 | 0
Siemens NH-2-224 | Siemens NH-2-224 | 224 | [4800.0, 120.0, 7.0, 0.2, 0.04, 0.004] | 0 | 0 | [400.0, 750.0, 1453.0, 3025.0, 4315.0, 7600.0] | 0 | 0
Siemens NH-2-250 | Siemens NH-2-250 | 250 | [4800.0, 120.0, 7.0, 0.1, 0.004] | 0 | 0 | [450.0, 800.0, 1650.0, 4000.0, 8500.0] | 0 | 0
Siemens NH-2-315 | Siemens NH-2-315 | 315 | [4800.0, 120.0, 7.0, 0.1, 0.004] | 0 | 0 | [550.0, 920.0, 1900.0, 5000.0, 11000.0] | 0 | 0
Siemens NH-2-355 | Siemens NH-2-355 | 355 | [4800.0, 120.0, 6.0, 0.1, 0.004] | 0 | 0 | [650.0, 1116.27, 2350.0, 5840.0, 12790.0] | 0 | 0
Siemens NH-2-400 | Siemens NH-2-400 | 400 | [4800.0, 120.0, 7.0, 0.1, 0.004] | 0 | 0 | [720.0, 1350.0, 2800.0, 6500.0, 15000.0] | 0 | 0
Siemens NH-2-425 | Siemens NH-2-425 | 425 | [4800.0, 120.0, 7.0, 0.1, 0.004] | 0 | 0 | [850.0, 1500.0, 3050.0, 7500.0, 16500.0] | 0 | 0
Siemens NH-2-630 | Siemens NH-2-630 | 630 | [4800.0, 120.0, 7.0, 0.1, 0.004] | 0 | 0 | [1200.0, 2000.0, 4800.0, 12000.0, 26000.0] | 0 | 0

## res_bus
| vm_pu | va_degree | p_mw | q_mvar
0 | 0.99588 | -0.078171 | 0.0032194 | 0.00080686
1 | 0.99667 | -0.062997 | 0.0053981 | 0.0013529
2 | 0.99421 | -0.11001 | 0.0041678 | 0.0010446
3 | 0.99747 | -0.047911 | 0.0056791 | 0.0014233
4 | 0.99233 | -0.14591 | 0.007247 | 0.0018163
5 | 0.99928 | -0.01364 | 0.0040036 | 0.0010034
6 | 0.99112 | -0.16908 | 0 | 0
7 | 1 | 0 | -0.325 | -0.082631
8 | 0.98923 | -0.20531 | 0.010854 | 0.0027204
9 | 0.99088 | -0.17367 | 0 | 0
10 | 0.99085 | -0.17437 | 0.001925 | 0.00048246
11 | 0.99085 | -0.17438 | 0.0019246 | 0.00048234
12 | 0.98951 | -0.2002 | 0 | 0
13 | 0.9895 | -0.20055 | 0 | 0
14 | 0.98908 | -0.20866 | 0.002604 | 0.00065264
15 | 0.98949 | -0.20058 | 0.0014561 | 0.00036493
16 | 0.98942 | -0.20208 | 0.00060108 | 0.00015064
17 | 0.98894 | -0.21135 | 0.0009933 | 0.00024894
18 | 0.98743 | -0.23987 | 0 | 0
19 | 0.98918 | -0.20672 | 0.0021824 | 0.00054697
20 | 0.98907 | -0.20878 | 0.00078478 | 0.00019668
21 | 0.98925 | -0.20535 | 0.00044354 | 0.00011116
22 | 0.98907 | -0.20883 | 0.00084603 | 0.00021203
23 | 0.98935 | -0.20345 | 0 | 0
24 | 0.98907 | -0.20883 | 0.00076208 | 0.00019099
25 | 0.98873 | -0.21549 | 0.0047509 | 0.0011907
26 | 0.98852 | -0.21955 | 0.0021361 | 0.00053536
27 | 0.98847 | -0.22045 | 0.0037427 | 0.000938
28 | 0.98845 | -0.22089 | 0.013032 | 0.0032661
29 | 0.99421 | -0.11034 | 0.0028317 | 0.0007097
30 | 0.99307 | -0.13223 | 0.0036621 | 0.0009178
31 | 0.9958 | -0.079961 | 0 | 0
32 | 0.99068 | -0.17846 | 0.0023298 | 0.00058391
33 | 0.99739 | -0.04955 | 0.0033847 | 0.00084829
34 | 0.99526 | -0.090319 | 0.002763 | 0.00069246
35 | 0.99022 | -0.1872 | 0.0022218 | 0.00055684
36 | 0.99776 | -0.04259 | 0.0020421 | 0.00051179
37 | 0.99321 | -0.1294 | 0.0018361 | 0.00046017
38 | 0.9882 | -0.22636 | 0.0061899 | 0.0015513
39 | 0.98896 | -0.21144 | 0 | 0
40 | 0.99864 | -0.026221 | 0.0034173 | 0.00085646
41 | 0.9985 | -0.028821 | 0.0077911 | 0.0019526
42 | 0.98792 | -0.23151 | 0.0061867 | 0.0015505
43 | 0.98817 | -0.22667 | 0 | 0
44 | 0.98805 | -0.22908 | 0.0017806 | 0.00044626
45 | 0.98865 | -0.21746 | 0 | 0
46 | 0.98783 | -0.23334 | 0 | 0
47 | 0.98438 | -0.30042 | 0 | 0
48 | 0.98441 | -0.29977 | 0 | 0
49 | 0.9842 | -0.30385 | 0.0035424 | 0.00088781
50 | 0.98662 | -0.25666 | 0.0089909 | 0.0022533
51 | 0.9877 | -0.23584 | 0.0084708 | 0.002123
52 | 0.98373 | -0.31297 | 0 | 0
53 | 0.9854 | -0.28054 | 0.0017009 | 0.0004263
54 | 0.98411 | -0.30569 | 0 | 0
55 | 0.98457 | -0.29705 | 0.0033379 | 0.00083656
56 | 0.98464 | -0.29573 | 0.0030068 | 0.00075359
57 | 0.9832 | -0.32336 | 0 | 0
58 | 0.98345 | -0.31844 | 0.0063689 | 0.0015962
59 | 0.98394 | -0.30887 | 0.0058884 | 0.0014758
60 | 0.98279 | -0.3313 | 0.014566 | 0.0036505
61 | 0.98293 | -0.32865 | 0 | 0
62 | 0.98315 | -0.32446 | 0.003284 | 0.00082305
63 | 0.9982 | -0.034632 | 0.0042172 | 0.0010569
64 | 0.99827 | -0.033245 | 0.0056551 | 0.0014173
65 | 0.9832 | -0.32344 | 0.0033963 | 0.0008512
66 | 0.97626 | -0.45734 | 0.0015501 | 0.0003885
67 | 0.9763 | -0.45662 | 0.0024296 | 0.00060892
68 | 0.97621 | -0.45831 | 0.0029317 | 0.00073476
69 | 0.97647 | -0.45331 | 0.0015432 | 0.00038675
70 | 0.97658 | -0.45115 | 0.0027091 | 0.00067895
71 | 0.9775 | -0.43298 | 0 | 0
72 | 0.97732 | -0.43657 | 0.0064321 | 0.001612
73 | 0.97769 | -0.42921 | 0.00089043 | 0.00022316
74 | 0.97696 | -0.44367 | 0.0037348 | 0.00093603
75 | 0.97788 | -0.4256 | 0 | 0
76 | 0.98742 | -0.23999 | 0 | 0
77 | 0.98474 | -0.29176 | 0 | 0
78 | 0.98711 | -0.24752 | 0.0060503 | 0.0015163
79 | 0.98738 | -0.24077 | 0.0021716 | 0.00054424
80 | 0.98472 | -0.29215 | 0 | 0
81 | 0.98462 | -0.29414 | 0.0023038 | 0.00057738
82 | 0.98463 | -0.29405 | 0 | 0
83 | 0.98367 | -0.31252 | 0.0047124 | 0.001181
84 | 0.97924 | -0.3989 | 0.0010317 | 0.00025857
85 | 0.97925 | -0.39865 | 0 | 0
86 | 0.98451 | -0.29637 | 0.0045016 | 0.0011282
87 | 0.98067 | -0.37092 | 0.0031133 | 0.00078026
88 | 0.97748 | -0.43337 | 0.0035255 | 0.00088358
89 | 0.98448 | -0.29697 | 0.0010853 | 0.00027199
90 | 0.98308 | -0.32566 | 0.0031369 | 0.00078617
91 | 0.98305 | -0.32633 | 0.0029776 | 0.00074627
92 | 0.97817 | -0.41975 | 0 | 0
93 | 0.9786 | -0.41146 | 0.0015263 | 0.00038253
94 | 0.97799 | -0.42331 | 0 | 0
95 | 0.97814 | -0.42045 | 0 | 0
96 | 0.97795 | -0.42416 | 0.0026517 | 0.00066457
97 | 0.97798 | -0.42357 | 0 | 0
98 | 0.97803 | -0.42249 | 0.002393 | 0.00059974
99 | 0.98504 | -0.28789 | 0.002994 | 0.00075037
100 | 0.98462 | -0.29616 | 0.0040663 | 0.0010191
101 | 0.98511 | -0.2865 | 0.0010183 | 0.00025521
102 | 0.98592 | -0.27072 | 0.0078418 | 0.0019654
103 | 0.97941 | -0.39557 | 0 | 0
104 | 0.97986 | -0.38661 | 0 | 0
105 | 0.97724 | -0.43787 | 0 | 0
106 | 0.97937 | -0.3963 | 0.0032697 | 0.00081947
107 | 0.9756 | -0.47001 | 0 | 0
108 | 0.97455 | -0.4908 | 0.0017357 | 0.00043502
109 | 0.97699 | -0.44283 | 0.0023988 | 0.0006012
110 | 0.97089 | -0.56299 | 0.00036611 | 9.1755e-05
111 | 0.9709 | -0.56282 | 0.00075127 | 0.00018829
112 | 0.97091 | -0.5626 | 0 | 0
113 | 0.972 | -0.54106 | 0.0021283 | 0.00053339
114 | 0.97238 | -0.53358 | 0.0025186 | 0.00063123
115 | 0.97119 | -0.55702 | 0.0034768 | 0.00087138
116 | 0.97195 | -0.54203 | 0.0015756 | 0.00039488
117 | 0.97098 | -0.56127 | 0.00064031 | 0.00016048
118 | 0.97084 | -0.56397 | 0.0012079 | 0.00030273
119 | 0.97239 | -0.53325 | 0.0011241 | 0.00028173
120 | 0.97114 | -0.55812 | 0.002092 | 0.0005243
121 | 0.97193 | -0.5425 | 0.0016326 | 0.00040917
122 | 0.97396 | -0.50237 | 0.00099192 | 0.0002486
123 | 0.97256 | -0.52994 | 0.0030168 | 0.00075608
124 | 0.97291 | -0.52305 | 0.0013809 | 0.00034608
125 | 0.97317 | -0.518 | 0.00099192 | 0.0002486
126 | 0.97316 | -0.51812 | 0.0013809 | 0.00034608
127 | 0.97695 | -0.44356 | 0.0034211 | 0.0008574
128 | 0.97779 | -0.42737 | 0.0042881 | 0.0010747
129 | 0.97797 | -0.42383 | 0.0018188 | 0.00045583
130 | 0.99998 | 149.9956 | 0 | 0

## res_line
| p_from_mw | q_from_mvar | p_to_mw | q_to_mvar | pl_mw | ql_mvar | i_from_ka | i_to_ka | i_ka | vm_from_pu | va_from_degree | vm_to_pu | va_to_degree | loading_percent
0 | -0.1591 | -0.04062 | 0.15922 | 0.040694 | 0.00011676 | 7.4441e-05 | 0.23799 | 0.23799 | 0.23799 | 0.99588 | -0.078171 | 0.99667 | -0.062997 | 32.6908
1 | 0.15588 | 0.039813 | -0.15564 | -0.03966 | 0.00023953 | 0.00015269 | 0.23318 | 0.23318 | 0.23318 | 0.99588 | -0.078171 | 0.99421 | -0.11001 | 32.0301
2 | -0.16462 | -0.042047 | 0.16474 | 0.042123 | 0.00012015 | 7.6621e-05 | 0.24605 | 0.24605 | 0.24605 | 0.99667 | -0.062997 | 0.99747 | -0.047911 | 33.7979
3 | 0.15147 | 0.038615 | -0.15121 | -0.038448 | 0.00026196 | 0.00016695 | 0.22694 | 0.22694 | 0.22694 | 0.99421 | -0.11001 | 0.99233 | -0.14591 | 31.1733
4 | -0.17041 | -0.043547 | 0.1707 | 0.043727 | 0.00028295 | 0.00018048 | 0.25452 | 0.25452 | 0.25452 | 0.99747 | -0.047911 | 0.99928 | -0.01364 | 34.9616
5 | 0.14396 | 0.036632 | -0.1438 | -0.03653 | 0.00016061 | 0.00010232 | 0.21607 | 0.21607 | 0.21607 | 0.99233 | -0.14591 | 0.99112 | -0.16908 | 29.6806
6 | -0.1747 | -0.044731 | 0.17482 | 0.044804 | 0.00011551 | 7.3686e-05 | 0.26048 | 0.26048 | 0.26048 | 0.99928 | -0.01364 | 1 | 0 | 35.7804
7 | 0.10554 | 0.026914 | -0.10536 | -0.026797 | 0.00018426 | 0.00011692 | 0.15862 | 0.15862 | 0.15862 | 0.99112 | -0.16908 | 0.98923 | -0.20531 | 21.7886
8 | 0.038262 | 0.0096163 | -0.038253 | -0.009611 | 8.3902e-06 | 5.2824e-06 | 0.057454 | 0.057454 | 0.057454 | 0.99112 | -0.16908 | 0.99088 | -0.17367 | 15.7841
9 | 0.021112 | 0.0053015 | -0.021085 | -0.0052856 | 2.6377e-05 | 1.5948e-05 | 0.031418 | 0.031419 | 0.031419 | 1 | 0 | 0.99864 | -0.026221 | 8.6315
10 | 0.12742 | 0.032525 | -0.12716 | -0.032358 | 0.00026164 | 0.00016719 | 0.18981 | 0.18981 | 0.18981 | 1 | 0 | 0.99776 | -0.04259 | 52.1466
11 | 0.094504 | 0.024076 | -0.094346 | -0.023977 | 0.0001573 | 9.9611e-05 | 0.14229 | 0.14229 | 0.14229 | 0.98923 | -0.20531 | 0.98743 | -0.23987 | 19.5459
12 | 0.034404 | 0.0086462 | -0.03436 | -0.0086189 | 4.3504e-05 | 2.7284e-05 | 0.051673 | 0.051673 | 0.051673 | 0.99088 | -0.17367 | 0.98951 | -0.2002 | 14.1959
13 | 0.0038497 | 0.00096474 | -0.0038496 | -0.00096479 | 1.2722e-07 | -4.9326e-08 | 0.0057811 | 0.0057812 | 0.0057812 | 0.99088 | -0.17367 | 0.99085 | -0.17437 | 1.5882
14 | 0.0019246 | 0.00048234 | -0.0019246 | -0.00048234 | 7.8585e-10 | -2.7278e-09 | 0.0028902 | 0.0028902 | 0.0028902 | 0.99085 | -0.17437 | 0.99085 | -0.17438 | 0.79402
15 | 0.0056217 | 0.0014081 | -0.0056217 | -0.0014081 | 9.3555e-08 | 1.5032e-08 | 0.0084536 | 0.0084536 | 0.0084536 | 0.98951 | -0.2002 | 0.9895 | -0.20055 | 2.3224
16 | 0.027282 | 0.0068461 | -0.027271 | -0.0068393 | 1.1003e-05 | 6.818e-06 | 0.04103 | 0.04103 | 0.04103 | 0.98951 | -0.2002 | 0.98908 | -0.20866 | 11.272
17 | 0.0014561 | 0.00036476 | -0.0014561 | -0.00036493 | 2.6445e-08 | -1.72e-07 | 0.0021896 | 0.0021897 | 0.0021897 | 0.98951 | -0.2002 | 0.98949 | -0.20058 | 0.60156
18 | 0.0056217 | 0.0014081 | -0.0056212 | -0.001408 | 4.098e-07 | 6.5866e-08 | 0.0084536 | 0.0084537 | 0.0084537 | 0.9895 | -0.20055 | 0.98942 | -0.20208 | 2.3224
19 | 0.024667 | 0.0061866 | -0.024664 | -0.0061847 | 3.1632e-06 | 1.9458e-06 | 0.037112 | 0.037112 | 0.037112 | 0.98908 | -0.20866 | 0.98894 | -0.21135 | 10.1957
20 | 0.0050202 | 0.0012574 | -0.0050198 | -0.0012573 | 3.2849e-07 | 1.2871e-08 | 0.0075497 | 0.0075498 | 0.0075498 | 0.98942 | -0.20208 | 0.98935 | -0.20345 | 2.0741
21 | 0.023671 | 0.0059358 | -0.023666 | -0.0059329 | 4.6704e-06 | 2.8631e-06 | 0.035618 | 0.035618 | 0.035618 | 0.98894 | -0.21135 | 0.98873 | -0.21549 | 9.7851
22 | 0.0021717 | 0.00054401 | -0.0021716 | -0.00054404 | 1.1919e-08 | -3.0337e-08 | 0.0032725 | 0.0032725 | 0.0032725 | 0.98743 | -0.23987 | 0.98742 | -0.23999 | 0.89904
23 | 0.092175 | 0.023433 | -0.091945 | -0.023287 | 0.00022975 | 0.00014542 | 0.13902 | 0.13902 | 0.13902 | 0.98743 | -0.23987 | 0.98474 | -0.29176 | 19.0965
24 | 0.0023931 | 0.00059922 | -0.0023929 | -0.00059969 | 2.3475e-07 | -4.6979e-07 | 0.0035998 | 0.0036 | 0.0036 | 0.98918 | -0.20672 | 0.98907 | -0.20878 | 0.98901
25 | -0.0045756 | -0.0011462 | 0.0045759 | 0.0011462 | 2.9773e-07 | -2.4611e-08 | 0.0068828 | 0.0068827 | 0.0068828 | 0.98918 | -0.20672 | 0.98925 | -0.20535 | 1.8909
26 | 0.0016081 | 0.00040301 | -0.0016081 | -0.00040303 | 3.9036e-09 | -2.0326e-08 | 0.0024193 | 0.0024193 | 0.0024193 | 0.98907 | -0.20878 | 0.98907 | -0.20883 | 0.66465
27 | -0.0050194 | -0.0012573 | 0.0050198 | 0.0012573 | 4.5367e-07 | 1.7829e-08 | 0.0075499 | 0.0075498 | 0.0075499 | 0.98925 | -0.20535 | 0.98935 | -0.20345 | 2.0741
28 | 0.00076208 | 0.00019099 | -0.00076208 | -0.00019099 | 1.8751e-11 | -5.2826e-10 | 0.0011465 | 0.0011465 | 0.0011465 | 0.98907 | -0.20883 | 0.98907 | -0.20883 | 0.31498
29 | 0.018915 | 0.0047422 | -0.018912 | -0.00474 | 3.6558e-06 | 2.1855e-06 | 0.028468 | 0.028468 | 0.028468 | 0.98873 | -0.21549 | 0.98852 | -0.21955 | 7.8208
30 | 0.016775 | 0.0042047 | -0.016775 | -0.0042042 | 7.2067e-07 | 4.226e-07 | 0.025252 | 0.025252 | 0.025252 | 0.98852 | -0.21955 | 0.98847 | -0.22045 | 6.9374
31 | 0.013032 | 0.0032662 | -0.013032 | -0.0032661 | 2.7394e-07 | 1.5099e-07 | 0.019618 | 0.019618 | 0.019618 | 0.98847 | -0.22045 | 0.98845 | -0.22089 | 5.3896
32 | 0.043001 | 0.010881 | -0.042955 | -0.010853 | 4.5126e-05 | 2.8505e-05 | 0.064395 | 0.064395 | 0.064395 | 0.99421 | -0.11034 | 0.99307 | -0.13223 | 17.691
33 | -0.045832 | -0.011591 | 0.045899 | 0.011633 | 6.6898e-05 | 4.2323e-05 | 0.068633 | 0.068633 | 0.068633 | 0.99421 | -0.11034 | 0.9958 | -0.079961 | 18.8553
34 | 0.039293 | 0.009935 | -0.039206 | -0.0098802 | 8.692e-05 | 5.4767e-05 | 0.058908 | 0.058908 | 0.058908 | 0.99307 | -0.13223 | 0.99068 | -0.17846 | 16.1836
35 | -0.12151 | -0.030857 | 0.12169 | 0.030971 | 0.00017812 | 0.00011381 | 0.18172 | 0.18172 | 0.18172 | 0.9958 | -0.079961 | 0.99739 | -0.04955 | 49.9227
36 | 0.075613 | 0.019224 | -0.075576 | -0.0192 | 3.7707e-05 | 2.403e-05 | 0.11309 | 0.11309 | 0.11309 | 0.9958 | -0.079961 | 0.99526 | -0.090319 | 31.0675
37 | 0.036877 | 0.0092963 | -0.036861 | -0.0092866 | 1.542e-05 | 9.6966e-06 | 0.055409 | 0.055409 | 0.055409 | 0.99068 | -0.17846 | 0.99022 | -0.1872 | 15.2222
38 | -0.12508 | -0.031819 | 0.12512 | 0.031846 | 4.1969e-05 | 2.6818e-05 | 0.18677 | 0.18677 | 0.18677 | 0.99739 | -0.04955 | 0.99776 | -0.04259 | 51.3099
39 | 0.072813 | 0.018507 | -0.072676 | -0.01842 | 0.00013674 | 8.7118e-05 | 0.10895 | 0.10895 | 0.10895 | 0.99526 | -0.090319 | 0.99321 | -0.1294 | 29.9327
40 | 0.034639 | 0.0087298 | -0.034575 | -0.0086892 | 6.4767e-05 | 4.0633e-05 | 0.05207 | 0.05207 | 0.05207 | 0.99022 | -0.1872 | 0.9882 | -0.22636 | 14.3051
41 | 0.07084 | 0.01796 | -0.070562 | -0.017783 | 0.00027815 | 0.00017717 | 0.1062 | 0.1062 | 0.1062 | 0.99321 | -0.1294 | 0.98896 | -0.21144 | 29.177
42 | 0.028385 | 0.0071378 | -0.028356 | -0.00712 | 2.8652e-05 | 1.7802e-05 | 0.04275 | 0.04275 | 0.04275 | 0.9882 | -0.22636 | 0.98711 | -0.24752 | 11.7445
43 | 0.070562 | 0.017783 | -0.070541 | -0.01777 | 2.0311e-05 | 1.2938e-05 | 0.1062 | 0.1062 | 0.1062 | 0.98896 | -0.21144 | 0.98865 | -0.21746 | 29.177
44 | 0.017668 | 0.0044291 | -0.017666 | -0.0044278 | 2.1887e-06 | 1.2906e-06 | 0.026327 | 0.026327 | 0.026327 | 0.99864 | -0.026221 | 0.9985 | -0.028821 | 7.2326
45 | 0.0098747 | 0.0024752 | -0.0098726 | -0.0024742 | 2.0808e-06 | 9.9664e-07 | 0.014716 | 0.014716 | 0.014716 | 0.9985 | -0.028821 | 0.99827 | -0.033245 | 4.0429
46 | -0.0061867 | -0.0015505 | 0.0061881 | 0.0015509 | 1.4271e-06 | 3.5202e-07 | 0.0093185 | 0.0093183 | 0.0093185 | 0.98792 | -0.23151 | 0.98817 | -0.22667 | 2.56
47 | 0.0017808 | 0.00044542 | -0.0017806 | -0.00044626 | 2.0414e-07 | -8.3917e-07 | 0.0026812 | 0.0026816 | 0.0026816 | 0.98817 | -0.22667 | 0.98805 | -0.22908 | 0.7367
48 | -0.016443 | -0.0041209 | 0.016451 | 0.0041251 | 7.2199e-06 | 4.2183e-06 | 0.024761 | 0.024761 | 0.024761 | 0.98817 | -0.22667 | 0.98865 | -0.21746 | 6.8024
49 | 0.0084745 | 0.0021246 | -0.0084718 | -0.0021234 | 2.6911e-06 | 1.158e-06 | 0.012761 | 0.012762 | 0.012762 | 0.98817 | -0.22667 | 0.98783 | -0.23334 | 3.5059
50 | 0.054091 | 0.013645 | -0.053989 | -0.01358 | 0.00010131 | 6.4318e-05 | 0.081444 | 0.081444 | 0.081444 | 0.98865 | -0.21746 | 0.98662 | -0.25666 | 22.3747
51 | 0.0084718 | 0.0021234 | -0.0084708 | -0.002123 | 1.009e-06 | 4.3427e-07 | 0.012762 | 0.012762 | 0.012762 | 0.98783 | -0.23334 | 0.9877 | -0.23584 | 3.506
52 | -0.0094338 | -0.0023646 | 0.0094341 | 0.0023648 | 2.9429e-07 | 1.3929e-07 | 0.014261 | 0.014261 | 0.014261 | 0.98438 | -0.30042 | 0.98441 | -0.29977 | 3.9177
53 | 0.0094338 | 0.0023646 | -0.0094322 | -0.0023639 | 1.5411e-06 | 7.2947e-07 | 0.014261 | 0.014261 | 0.014261 | 0.98438 | -0.30042 | 0.9842 | -0.30385 | 3.9178
54 | 0.033772 | 0.0084786 | -0.033751 | -0.0084652 | 2.1251e-05 | 1.3325e-05 | 0.051055 | 0.051055 | 0.051055 | 0.98441 | -0.29977 | 0.98373 | -0.31297 | 14.0261
55 | -0.043207 | -0.010843 | 0.043246 | 0.010868 | 3.9652e-05 | 2.5062e-05 | 0.065316 | 0.065315 | 0.065316 | 0.98441 | -0.29977 | 0.9854 | -0.28054 | 17.9438
56 | 0.0058899 | 0.0014761 | -0.0058893 | -0.001476 | 5.1645e-07 | 1.0984e-07 | 0.0089049 | 0.008905 | 0.008905 | 0.9842 | -0.30385 | 0.98411 | -0.30569 | 2.4464
57 | 0.044998 | 0.011327 | -0.044947 | -0.011295 | 5.1312e-05 | 3.2461e-05 | 0.067884 | 0.067884 | 0.067884 | 0.98662 | -0.25666 | 0.9854 | -0.28054 | 18.6494
58 | 0.017864 | 0.0044819 | -0.017855 | -0.0044766 | 8.8477e-06 | 5.2525e-06 | 0.027024 | 0.027024 | 0.027024 | 0.98373 | -0.31297 | 0.9832 | -0.32336 | 7.4241
59 | 0.015887 | 0.0039834 | -0.015883 | -0.003981 | 4.1389e-06 | 2.4064e-06 | 0.024031 | 0.024032 | 0.024032 | 0.98373 | -0.31297 | 0.98345 | -0.31844 | 6.6021
60 | 0.0058893 | 0.001476 | -0.0058884 | -0.0014758 | 8.9072e-07 | 1.8955e-07 | 0.008905 | 0.0089051 | 0.0089051 | 0.98411 | -0.30569 | 0.98394 | -0.30887 | 2.4465
61 | -0.0033379 | -0.00083656 | 0.0033381 | 0.00083641 | 2.0929e-07 | -1.4498e-07 | 0.0050447 | 0.0050446 | 0.0050447 | 0.98457 | -0.29705 | 0.98464 | -0.29573 | 1.3859
62 | -0.010411 | -0.0026091 | 0.010415 | 0.002611 | 3.8939e-06 | 1.9584e-06 | 0.015734 | 0.015734 | 0.015734 | 0.98464 | -0.29573 | 0.98504 | -0.28789 | 4.3225
63 | 0.0040664 | 0.0010191 | -0.0040663 | -0.0010191 | 8.275e-08 | -2.1362e-08 | 0.0061452 | 0.0061452 | 0.0061452 | 0.98464 | -0.29573 | 0.98462 | -0.29616 | 1.6882
64 | 0.0032842 | 0.00082293 | -0.003284 | -0.00082305 | 1.7109e-07 | -1.247e-07 | 0.0049704 | 0.0049704 | 0.0049704 | 0.9832 | -0.32336 | 0.98315 | -0.32446 | 1.3655
65 | 0.014571 | 0.0036537 | -0.014568 | -0.0036516 | 3.6729e-06 | 2.0953e-06 | 0.022053 | 0.022054 | 0.022054 | 0.9832 | -0.32336 | 0.98293 | -0.32865 | 6.0587
66 | 0.0095138 | 0.0023848 | -0.0095116 | -0.0023837 | 2.2651e-06 | 1.0799e-06 | 0.014395 | 0.014395 | 0.014395 | 0.98345 | -0.31844 | 0.9832 | -0.32344 | 3.9547
67 | -0.014566 | -0.0036505 | 0.014568 | 0.0036516 | 1.8381e-06 | 1.0486e-06 | 0.022054 | 0.022054 | 0.022054 | 0.98279 | -0.3313 | 0.98293 | -0.32865 | 6.0587
68 | -0.0042172 | -0.0010569 | 0.0042175 | 0.0010569 | 2.7859e-07 | -6.7446e-08 | 0.0062866 | 0.0062865 | 0.0062866 | 0.9982 | -0.034632 | 0.99827 | -0.033245 | 1.7271
69 | 0.0061152 | 0.0015325 | -0.0061146 | -0.0015323 | 6.4667e-07 | 1.5858e-07 | 0.009255 | 0.0092551 | 0.0092551 | 0.9832 | -0.32344 | 0.98308 | -0.32566 | 2.5426
70 | -0.004482 | -0.0011231 | 0.0044822 | 0.0011231 | 1.5208e-07 | -1.1332e-08 | 0.0068314 | 0.0068314 | 0.0068314 | 0.97626 | -0.45734 | 0.9763 | -0.45662 | 1.8768
71 | 0.0029319 | 0.00073462 | -0.0029317 | -0.00073476 | 1.353e-07 | -1.3931e-07 | 0.0044687 | 0.0044688 | 0.0044688 | 0.97626 | -0.45734 | 0.97621 | -0.45831 | 1.2277
72 | -0.0069118 | -0.001732 | 0.0069129 | 0.0017324 | 1.0898e-06 | 3.6994e-07 | 0.010534 | 0.010534 | 0.010534 | 0.9763 | -0.45662 | 0.97647 | -0.45331 | 2.8941
73 | -0.008456 | -0.0021192 | 0.0084569 | 0.0021195 | 8.7166e-07 | 3.8273e-07 | 0.012886 | 0.012886 | 0.012886 | 0.97647 | -0.45331 | 0.97658 | -0.45115 | 3.5401
74 | -0.011166 | -0.0027985 | 0.01117 | 0.0028006 | 3.9823e-06 | 2.0895e-06 | 0.017014 | 0.017014 | 0.017014 | 0.97658 | -0.45115 | 0.97696 | -0.44367 | 4.6741
75 | 0.0064332 | 0.0016124 | -0.0064321 | -0.001612 | 1.0993e-06 | 3.2047e-07 | 0.0097931 | 0.0097933 | 0.0097933 | 0.9775 | -0.43298 | 0.97732 | -0.43657 | 2.6905
76 | -0.0064332 | -0.0016124 | 0.0064344 | 0.0016127 | 1.1542e-06 | 3.3631e-07 | 0.0097931 | 0.009793 | 0.0097931 | 0.9775 | -0.43298 | 0.97769 | -0.42921 | 2.6904
77 | -0.0073248 | -0.0018359 | 0.0073261 | 0.0018363 | 1.2618e-06 | 4.6795e-07 | 0.011148 | 0.011148 | 0.011148 | 0.97769 | -0.42921 | 0.97788 | -0.4256 | 3.0627
78 | -0.014905 | -0.0037366 | 0.014912 | 0.0037408 | 7.3159e-06 | 4.2079e-06 | 0.022702 | 0.022702 | 0.022702 | 0.97696 | -0.44367 | 0.97748 | -0.43337 | 6.2368
79 | 0.0042885 | 0.0010747 | -0.0042881 | -0.0010747 | 3.6177e-07 | -5.2639e-08 | 0.0065257 | 0.0065258 | 0.0065258 | 0.97788 | -0.4256 | 0.97779 | -0.42737 | 1.7928
80 | -0.011615 | -0.002911 | 0.011616 | 0.0029119 | 1.7195e-06 | 9.1627e-07 | 0.017674 | 0.017674 | 0.017674 | 0.97788 | -0.4256 | 0.97803 | -0.42249 | 4.8554
81 | 0.0021716 | 0.00054404 | -0.0021716 | -0.00054424 | 8.07e-08 | -2.0537e-07 | 0.0032725 | 0.0032726 | 0.0032726 | 0.98742 | -0.23999 | 0.98738 | -0.24077 | 0.89907
82 | 0.0055881 | 0.0014 | -0.0055875 | -0.0013999 | 6.103e-07 | 1.0024e-07 | 0.0084438 | 0.0084439 | 0.0084439 | 0.98474 | -0.29176 | 0.98463 | -0.29405 | 2.3198
83 | 0.084053 | 0.02131 | -0.083969 | -0.021258 | 8.3764e-05 | 5.2906e-05 | 0.1271 | 0.1271 | 0.1271 | 0.98474 | -0.29176 | 0.98367 | -0.31252 | 17.4585
84 | 0.002304 | 0.00057681 | -0.002304 | -0.00057691 | 4.2245e-08 | -9.1212e-08 | 0.0034813 | 0.0034814 | 0.0034814 | 0.98474 | -0.29176 | 0.98472 | -0.29215 | 0.95642
85 | 0.022306 | 0.0056037 | -0.022281 | -0.0055886 | 2.4663e-05 | 1.5042e-05 | 0.033629 | 0.03363 | 0.03363 | 0.98711 | -0.24752 | 0.98592 | -0.27072 | 9.2389
86 | 0.002304 | 0.00057691 | -0.0023038 | -0.00057738 | 2.1841e-07 | -4.7146e-07 | 0.0034814 | 0.0034816 | 0.0034816 | 0.98472 | -0.29215 | 0.98462 | -0.29414 | 0.95648
87 | 0.0055875 | 0.0013999 | -0.0055869 | -0.0013998 | 6.1675e-07 | 1.0137e-07 | 0.0084439 | 0.008444 | 0.008444 | 0.98463 | -0.29405 | 0.98451 | -0.29637 | 2.3198
88 | 0.079257 | 0.020076 | -0.079035 | -0.019935 | 0.00022163 | 0.00014133 | 0.11997 | 0.11997 | 0.11997 | 0.98367 | -0.31252 | 0.98067 | -0.37092 | 32.9586
89 | -0.0010317 | -0.00025857 | 0.0010317 | 0.00025842 | 1.1884e-08 | -1.5461e-07 | 0.0015677 | 0.0015677 | 0.0015677 | 0.97924 | -0.3989 | 0.97925 | -0.39865 | 0.4307
90 | -0.039528 | -0.0099292 | 0.039534 | 0.0099329 | 5.8124e-06 | 3.6659e-06 | 0.060073 | 0.060073 | 0.060073 | 0.97925 | -0.39865 | 0.97941 | -0.39557 | 16.5036
91 | 0.038496 | 0.0096708 | -0.038473 | -0.009656 | 2.3507e-05 | 1.4814e-05 | 0.058505 | 0.058506 | 0.058506 | 0.97925 | -0.39865 | 0.9786 | -0.41146 | 16.073
92 | 0.0010853 | 0.00027163 | -0.0010853 | -0.00027199 | 3.0693e-08 | -3.6717e-07 | 0.0016402 | 0.0016404 | 0.0016404 | 0.98451 | -0.29637 | 0.98448 | -0.29697 | 0.45065
93 | 0.075922 | 0.019155 | -0.075865 | -0.019119 | 5.7003e-05 | 3.6338e-05 | 0.11525 | 0.11525 | 0.11525 | 0.98067 | -0.37092 | 0.97986 | -0.38661 | 31.6608
94 | -0.018438 | -0.0046244 | 0.01845 | 0.0046316 | 1.1978e-05 | 7.1571e-06 | 0.028069 | 0.028069 | 0.028069 | 0.97748 | -0.43337 | 0.97817 | -0.41975 | 7.7112
95 | 0.0029777 | 0.00074617 | -0.0029776 | -0.00074627 | 9.5473e-08 | -9.7798e-08 | 0.0045071 | 0.0045072 | 0.0045072 | 0.98308 | -0.32566 | 0.98305 | -0.32633 | 1.2382
96 | -0.036932 | -0.0092643 | 0.036947 | 0.0092734 | 1.4608e-05 | 9.1944e-06 | 0.056185 | 0.056185 | 0.056185 | 0.97817 | -0.41975 | 0.9786 | -0.41146 | 15.4354
97 | 0.0044714 | 0.00112 | -0.0044706 | -0.0011201 | 7.5722e-07 | -6.3157e-08 | 0.0068017 | 0.0068019 | 0.0068019 | 0.97817 | -0.41975 | 0.97799 | -0.42331 | 1.8687
98 | 0.014011 | 0.0035127 | -0.014011 | -0.0035124 | 4.6578e-07 | 2.6378e-07 | 0.021314 | 0.021314 | 0.021314 | 0.97817 | -0.41975 | 0.97814 | -0.42045 | 5.8556
99 | 0.0026518 | 0.00066442 | -0.0026517 | -0.00066457 | 1.0752e-07 | -1.5219e-07 | 0.0040346 | 0.0040347 | 0.0040347 | 0.97799 | -0.42331 | 0.97795 | -0.42416 | 1.1084
100 | 0.0018188 | 0.00045566 | -0.0018188 | -0.00045574 | 2.2371e-08 | -8.3432e-08 | 0.0027673 | 0.0027673 | 0.0027673 | 0.97799 | -0.42331 | 0.97798 | -0.42357 | 0.76025
101 | 0.014011 | 0.0035124 | -0.014009 | -0.0035117 | 1.3622e-06 | 7.7145e-07 | 0.021314 | 0.021315 | 0.021315 | 0.97814 | -0.42045 | 0.97803 | -0.42249 | 5.8556
102 | 0.0018188 | 0.00045574 | -0.0018188 | -0.00045583 | 2.3147e-08 | -8.632e-08 | 0.0027673 | 0.0027674 | 0.0027674 | 0.97798 | -0.42357 | 0.97797 | -0.42383 | 0.76026
103 | -0.013409 | -0.0033614 | 0.01341 | 0.0033619 | 8.8811e-07 | 4.9491e-07 | 0.020256 | 0.020256 | 0.020256 | 0.98504 | -0.28789 | 0.98511 | -0.2865 | 5.565
104 | -0.014428 | -0.0036171 | 0.014439 | 0.0036233 | 1.0857e-05 | 6.1717e-06 | 0.021795 | 0.021794 | 0.021795 | 0.98511 | -0.2865 | 0.98592 | -0.27072 | 5.9875
105 | -0.075832 | -0.019098 | 0.075865 | 0.019119 | 3.2523e-05 | 2.0733e-05 | 0.11525 | 0.11525 | 0.11525 | 0.97941 | -0.39557 | 0.97986 | -0.38661 | 31.6608
106 | 0.033028 | 0.0083456 | -0.032961 | -0.0083037 | 6.6824e-05 | 4.1879e-05 | 0.050204 | 0.050205 | 0.050205 | 0.97941 | -0.39557 | 0.97724 | -0.43787 | 13.7925
107 | 0.0032698 | 0.00081939 | -0.0032697 | -0.00081947 | 1.1301e-07 | -8.1332e-08 | 0.0049678 | 0.0049679 | 0.0049679 | 0.97941 | -0.39557 | 0.97937 | -0.3963 | 1.3648
108 | 0.0058214 | 0.0014588 | -0.00582 | -0.0014585 | 1.3759e-06 | 2.9568e-07 | 0.008864 | 0.0088642 | 0.0088642 | 0.97724 | -0.43787 | 0.97699 | -0.44283 | 2.4352
109 | 0.02714 | 0.0068449 | -0.027098 | -0.006819 | 4.169e-05 | 2.5868e-05 | 0.041341 | 0.041341 | 0.041341 | 0.97724 | -0.43787 | 0.9756 | -0.47001 | 11.3574
110 | 0.027098 | 0.006819 | -0.027071 | -0.0068023 | 2.6885e-05 | 1.6683e-05 | 0.041341 | 0.041341 | 0.041341 | 0.9756 | -0.47001 | 0.97455 | -0.4908 | 11.3575
111 | 0.025336 | 0.0063673 | -0.025322 | -0.0063586 | 1.3993e-05 | 8.645e-06 | 0.038691 | 0.038691 | 0.038691 | 0.97455 | -0.4908 | 0.97396 | -0.50237 | 10.6294
112 | 0.0034212 | 0.00085733 | -0.0034211 | -0.0008574 | 1.1899e-07 | -7.0188e-08 | 0.0052106 | 0.0052107 | 0.0052107 | 0.97699 | -0.44283 | 0.97695 | -0.44356 | 1.4315
113 | -0.00036611 | -9.1755e-05 | 0.00036611 | 9.1445e-05 | 2.9766e-09 | -3.0994e-07 | 0.0005611 | 0.00056099 | 0.0005611 | 0.97089 | -0.56299 | 0.9709 | -0.56282 | 0.15415
114 | -0.0011174 | -0.00027973 | 0.0011174 | 0.00027961 | 1.1453e-08 | -1.2149e-07 | 0.0017124 | 0.0017124 | 0.0017124 | 0.9709 | -0.56282 | 0.97091 | -0.5626 | 0.47044
115 | -0.0023254 | -0.00058163 | 0.0023255 | 0.00058134 | 1.4753e-07 | -2.8877e-07 | 0.0035635 | 0.0035633 | 0.0035635 | 0.97091 | -0.5626 | 0.97098 | -0.56127 | 0.97897
116 | 0.001208 | 0.00030202 | -0.0012079 | -0.00030273 | 7.877e-08 | -7.0755e-07 | 0.0018511 | 0.0018514 | 0.0018514 | 0.97091 | -0.5626 | 0.97084 | -0.56397 | 0.50862
117 | -0.013878 | -0.0034772 | 0.013883 | 0.00348 | 4.9463e-06 | 2.8033e-06 | 0.021246 | 0.021246 | 0.021246 | 0.972 | -0.54106 | 0.97238 | -0.53358 | 5.8368
118 | 0.0085418 | 0.00214 | -0.0085354 | -0.0021371 | 6.4891e-06 | 2.8997e-06 | 0.013076 | 0.013077 | 0.013077 | 0.972 | -0.54106 | 0.97119 | -0.55702 | 3.5925
119 | 0.0032084 | 0.00080378 | -0.0032083 | -0.00080388 | 1.4828e-07 | -1.0826e-07 | 0.0049116 | 0.0049116 | 0.0049116 | 0.972 | -0.54106 | 0.97195 | -0.54203 | 1.3494
120 | -0.016402 | -0.0041112 | 0.016402 | 0.0041113 | 2.5852e-07 | 1.5188e-07 | 0.0251 | 0.0251 | 0.0251 | 0.97238 | -0.53358 | 0.97239 | -0.53325 | 6.8956
121 | 0.0050585 | 0.0012657 | -0.0050582 | -0.0012657 | 2.6419e-07 | 2.3933e-08 | 0.0077497 | 0.0077497 | 0.0077497 | 0.97119 | -0.55702 | 0.97114 | -0.55812 | 2.129
122 | 0.0016326 | 0.000409 | -0.0016326 | -0.00040917 | 3.6646e-08 | -1.7041e-07 | 0.0024994 | 0.0024995 | 0.0024995 | 0.97195 | -0.54203 | 0.97193 | -0.5425 | 0.68668
123 | -0.0029658 | -0.00074182 | 0.0029663 | 0.0007414 | 4.4427e-07 | -4.2534e-07 | 0.0045446 | 0.0045443 | 0.0045446 | 0.97098 | -0.56127 | 0.97114 | -0.55812 | 1.2485
124 | -0.017526 | -0.0043931 | 0.017529 | 0.0043947 | 2.763e-06 | 1.6412e-06 | 0.02682 | 0.02682 | 0.02682 | 0.97239 | -0.53325 | 0.97256 | -0.52994 | 7.3682
125 | 0.02433 | 0.00611 | -0.024312 | -0.0060989 | 1.8127e-05 | 1.1166e-05 | 0.037176 | 0.037176 | 0.037176 | 0.97396 | -0.50237 | 0.97317 | -0.518 | 10.2131
126 | -0.020546 | -0.0051508 | 0.020553 | 0.0051549 | 6.7487e-06 | 4.0931e-06 | 0.031436 | 0.031436 | 0.031436 | 0.97256 | -0.52994 | 0.97291 | -0.52305 | 8.6362
127 | -0.021934 | -0.005501 | 0.021939 | 0.0055041 | 5.1575e-06 | 3.149e-06 | 0.033548 | 0.033548 | 0.033548 | 0.97291 | -0.52305 | 0.97316 | -0.51812 | 9.2164
128 | 0.02332 | 0.0058503 | -0.02332 | -0.0058502 | 1.312e-07 | 8.0547e-08 | 0.035659 | 0.035659 | 0.035659 | 0.97317 | -0.518 | 0.97316 | -0.51812 | 9.7965

## res_trafo
| p_hv_mw | q_hv_mvar | p_lv_mw | q_lv_mvar | pl_mw | ql_mvar | i_hv_ka | i_lv_ka | vm_hv_pu | va_hv_degree | vm_lv_pu | va_lv_degree | loading_percent
0 | -1.2729e-15 | -1.3162e-15 | 0.00165 | 1.2699e-07 | 0.00165 | 1.2699e-07 | 5.2857e-17 | 0.0023815 | 0.99998 | 149.9956 | 1 | 0 | 0.2619

## res_ext_grid
| p_mw | q_mvar
0 | 0.325 | 0.082631

## res_load
| p_mw | q_mvar
0 | 0.0032194 | 0.00080686
1 | 0.0053981 | 0.0013529
2 | 0.0041678 | 0.0010446
3 | 0.0056791 | 0.0014233
4 | 0.007247 | 0.0018163
5 | 0.0040036 | 0.0010034
6 | 0.010854 | 0.0027204
7 | 0.001925 | 0.00048246
8 | 0.0019246 | 0.00048234
9 | 0.002604 | 0.00065264
10 | 0.0014561 | 0.00036493
11 | 0.00060108 | 0.00015064
12 | 0.0009933 | 0.00024894
13 | 0.0021824 | 0.00054697
14 | 0.00078478 | 0.00019668
15 | 0.00044354 | 0.00011116
16 | 0.00084603 | 0.00021203
17 | 0.00076208 | 0.00019099
18 | 0.0047509 | 0.0011907
19 | 0.0021361 | 0.00053536
20 | 0.0037427 | 0.000938
21 | 0.013032 | 0.0032661
22 | 0.0028317 | 0.0007097
23 | 0.0036621 | 0.0009178
24 | 0.0023298 | 0.00058391
25 | 0.0033847 | 0.00084829
26 | 0.002763 | 0.00069246
27 | 0.0022218 | 0.00055684
28 | 0.0020421 | 0.00051179
29 | 0.0018361 | 0.00046017
30 | 0.0061899 | 0.0015513
31 | 0.0034173 | 0.00085646
32 | 0.0077911 | 0.0019526
33 | 0.0061867 | 0.0015505
34 | 0.0017806 | 0.00044626
35 | 0.0035424 | 0.00088781
36 | 0.0089909 | 0.0022533
37 | 0.0084708 | 0.002123
38 | 0.0017009 | 0.0004263
39 | 0.0033379 | 0.00083656
40 | 0.0030068 | 0.00075359
41 | 0.0063689 | 0.0015962
42 | 0.0058884 | 0.0014758
43 | 0.014566 | 0.0036505
44 | 0.003284 | 0.00082305
45 | 0.0042172 | 0.0010569
46 | 0.0056551 | 0.0014173
47 | 0.0033963 | 0.0008512
48 | 0.0015501 | 0.0003885
49 | 0.0024296 | 0.00060892
50 | 0.0029317 | 0.00073476
51 | 0.0015432 | 0.00038675
52 | 0.0027091 | 0.00067895
53 | 0.0064321 | 0.001612
54 | 0.00089043 | 0.00022316
55 | 0.0037348 | 0.00093603
56 | 0.0060503 | 0.0015163
57 | 0.0021716 | 0.00054424
58 | 0.0023038 | 0.00057738
59 | 0.0047124 | 0.001181
60 | 0.0010317 | 0.00025857
61 | 0.0045016 | 0.0011282
62 | 0.0031133 | 0.00078026
63 | 0.0035255 | 0.00088358
64 | 0.0010853 | 0.00027199
65 | 0.0031369 | 0.00078617
66 | 0.0029776 | 0.00074627
67 | 0.0015263 | 0.00038253
68 | 0.0026517 | 0.00066457
69 | 0.002393 | 0.00059974
70 | 0.002994 | 0.00075037
71 | 0.0040663 | 0.0010191
72 | 0.0010183 | 0.00025521
73 | 0.0078418 | 0.0019654
74 | 0.0032697 | 0.00081947
75 | 0.0017357 | 0.00043502
76 | 0.0023988 | 0.0006012
77 | 0.00036611 | 9.1755e-05
78 | 0.00075127 | 0.00018829
79 | 0.0021283 | 0.00053339
80 | 0.0025186 | 0.00063123
81 | 0.0034768 | 0.00087138
82 | 0.0015756 | 0.00039488
83 | 0.00064031 | 0.00016048
84 | 0.0012079 | 0.00030273
85 | 0.0011241 | 0.00028173
86 | 0.002092 | 0.0005243
87 | 0.0016326 | 0.00040917
88 | 0.00099192 | 0.0002486
89 | 0.0030168 | 0.00075608
90 | 0.0013809 | 0.00034608
91 | 0.00099192 | 0.0002486
92 | 0.0013809 | 0.00034608
93 | 0.0034211 | 0.0008574
94 | 0.0042881 | 0.0010747
95 | 0.0018188 | 0.00045583

## dtypes
| element | column | dtype
0 | bus | name | object
1 | bus | vn_kv | float64
2 | bus | type | object
3 | bus | zone | object
4 | bus | in_service | bool
5 | load | name | object
6 | load | bus | uint32
7 | load | p_mw | float64
8 | load | q_mvar | float64
9 | load | const_z_percent | float64
10 | load | const_i_percent | float64
11 | load | sn_mva | float64
12 | load | scaling | float64
13 | load | in_service | bool
14 | load | type | object
15 | ext_grid | name | object
16 | ext_grid | bus | uint32
17 | ext_grid | vm_pu | float64
18 | ext_grid | va_degree | float64
19 | ext_grid | slack_weight | float64
20 | ext_grid | in_service | bool
21 | line | name | object
22 | line | std_type | object
23 | line | from_bus | uint32
24 | line | to_bus | uint32
25 | line | length_km | float64
26 | line | r_ohm_per_km | float64
27 | line | x_ohm_per_km | float64
28 | line | c_nf_per_km | float64
29 | line | g_us_per_km | float64
30 | line | max_i_ka | float64
31 | line | df | float64
32 | line | parallel | uint32
33 | line | type | object
34 | line | in_service | bool
35 | trafo | name | object
36 | trafo | std_type | object
37 | trafo | hv_bus | uint32
38 | trafo | lv_bus | uint32
39 | trafo | sn_mva | float64
40 | trafo | vn_hv_kv | float64
41 | trafo | vn_lv_kv | float64
42 | trafo | vk_percent | float64
43 | trafo | vkr_percent | float64
44 | trafo | pfe_kw | float64
45 | trafo | i0_percent | float64
46 | trafo | shift_degree | float64
47 | trafo | tap_side | object
48 | trafo | tap_neutral | int32
49 | trafo | tap_min | int32
50 | trafo | tap_max | int32
51 | trafo | tap_step_percent | float64
52 | trafo | tap_step_degree | float64
53 | trafo | tap_pos | int32
54 | trafo | tap_phase_shifter | bool
55 | trafo | parallel | uint32
56 | trafo | df | float64
57 | trafo | in_service | bool
58 | line_geodata | coords | object
59 | bus_geodata | x | float64
60 | bus_geodata | y | float64
61 | bus_geodata | coords | object
62 | res_bus | vm_pu | float64
63 | res_bus | va_degree | float64
64 | res_bus | p_mw | float64
65 | res_bus | q_mvar | float64
66 | res_line | p_from_mw | float64
67 | res_line | q_from_mvar | float64
68 | res_line | p_to_mw | float64
69 | res_line | q_to_mvar | float64
70 | res_line | pl_mw | float64
71 | res_line | ql_mvar | float64
72 | res_line | i_from_ka | float64
73 | res_line | i_to_ka | float64
74 | res_line | i_ka | float64
75 | res_line | vm_from_pu | float64
76 | res_line | va_from_degree | float64
77 | res_line | vm_to_pu | float64
78 | res_line | va_to_degree | float64
79 | res_line | loading_percent | float64
80 | res_trafo | p_hv_mw | float64
81 | res_trafo | q_hv_mvar | float64
82 | res_trafo | p_lv_mw | float64
83 | res_trafo | q_lv_mvar | float64
84 | res_trafo | pl_mw | float64
85 | res_trafo | ql_mvar | float64
86 | res_trafo | i_hv_ka | float64
87 | res_trafo | i_lv_ka | float64
88 | res_trafo | vm_hv_pu | float64
89 | res_trafo | va_hv_degree | float64
90 | res_trafo | vm_lv_pu | float64
91 | res_trafo | va_lv_degree | float64
92 | res_trafo | loading_percent | float64
93 | res_ext_grid | p_mw | float64
94 | res_ext_grid | q_mvar | float64
95 | res_load | p_mw | float64
96 | res_load | q_mvar | float64

## parameters
| version | format_version | converged | OPF_converged | name | f_hz | sn_mva
0 | 2.14.6 | 2.14.0 | TRUE | FALSE |  | 50 | 1