## bus
| name | vn_kv | type | zone | in_service
0 | bus_LV_1058-26_0_2_node_0 | 0.4 | n |  | TRUE
1 | bus_LV_1058-26_0_2_node_1 | 0.4 | n |  | TRUE
2 | bus_LV_1058-26_0_2_node_2 | 0.4 | n |  | TRUE
3 | bus_LV_1058-26_0_2_node_3 | 0.4 | n |  | TRUE
4 | bus_LV_1058-26_0_2_node_4 | 0.4 | n |  | TRUE
5 | bus_LV_1058-26_0_2_node_5 | 0.4 | n |  | TRUE
6 | bus_LV_1058-26_0_2_node_6 | 0.4 | n |  | TRUE
7 | bus_LV_1058-26_0_2_node_10 | 0.4 | n |  | TRUE
8 | bus_LV_1058-26_0_2_node_38 | 0.4 | n |  | TRUE
9 | bus_LV_1058-26_0_2_node_90 | 0.4 | n |  | TRUE
10 | bus_LV_1058-26_0_2_node_128 | 0.4 | n |  | TRUE
11 | bus_LV_1058-26_0_2_node_18 | 0.4 | n |  | TRUE
12 | bus_LV_1058-26_0_2_node_126 | 0.4 | n |  | TRUE
13 | bus_LV_1058-26_0_2_node_129 | 0.4 | n |  | TRUE
14 | bus_LV_1058-26_0_2_node_127 | 0.4 | n |  | TRUE
15 | bus_LV_1058-26_0_2_node_132 | 0.4 | n |  | TRUE
16 | bus_LV_1058-26_0_2_node_130 | 0.4 | n |  | TRUE
17 | bus_LV_1058-26_0_2_node_113 | 0.4 | n |  | TRUE
18 | bus_LV_1058-26_0_2_node_11 | 0.4 | n |  | TRUE
19 | bus_LV_1058-26_0_2_node_12 | 0.4 | n |  | TRUE
20 | bus_LV_1058-26_0_2_node_13 | 0.4 | n |  | TRUE
21 | bus_LV_1058-26_0_2_node_19 | 0.4 | n |  | TRUE
22 | bus_LV_1058-26_0_2_node_14 | 0.4 | n |  | TRUE
23 | bus_LV_1058-26_0_2_node_15 | 0.4 | n |  | TRUE
24 | bus_LV_1058-26_0_2_node_16 | 0.4 | n |  | TRUE
25 | bus_LV_1058-26_0_2_node_17 | 0.4 | n |  | TRUE
26 | bus_LV_1058-26_0_2_node_37 | 0.4 | n |  | TRUE
27 | bus_LV_1058-26_0_2_node_20 | 0.4 | n |  | TRUE
28 | bus_LV_1058-26_0_2_node_21 | 0.4 | n |  | TRUE
29 | bus_LV_1058-26_0_2_node_36 | 0.4 | n |  | TRUE
30 | bus_LV_1058-26_0_2_node_133 | 0.4 | n |  | TRUE
31 | bus_LV_1058-26_0_2_node_134 | 0.4 | n |  | TRUE
32 | bus_LV_1058-26_0_2_node_122 | 0.4 | n |  | TRUE
33 | bus_LV_1058-26_0_2_node_42 | 0.4 | n |  | TRUE
34 | bus_LV_1058-26_0_2_node_39 | 0.4 | n |  | TRUE
35 | bus_LV_1058-26_0_2_node_41 | 0.4 | n |  | TRUE
36 | bus_LV_1058-26_0_2_node_58 | 0.4 | n |  | TRUE
37 | bus_LV_1058-26_0_2_node_59 | 0.4 | n |  | TRUE
38 | bus_LV_1058-26_0_2_node_60 | 0.4 | n |  | TRUE
39 | bus_LV_1058-26_0_2_node_111 | 0.4 | n |  | TRUE
40 | bus_LV_1058-26_0_2_node_110 | 0.4 | n |  | TRUE
41 | bus_LV_1058-26_0_2_node_112 | 0.4 | n |  | TRUE
42 | bus_LV_1058-26_0_2_node_121 | 0.4 | n |  | TRUE
43 | bus_LV_1058-26_0_2_node_125 | 0.4 | n |  | TRUE
44 | bus_MV_23_0_node_90 | 20 | n |  | TRUE

## load
| name | bus | p_mw | q_mvar | const_z_percent | const_i_percent | sn_mva | scaling | in_service | type
0 | LV_1058-26_0_2_load_0 | 0 | 0.0035772 | 0.00089654 | 0 | 0 |  | 1 | TRUE | wye
1 | LV_1058-26_0_2_load_4 | 4 | 0.0037836 | 0.00094825 | 0 | 0 |  | 1 | TRUE | wye
2 | LV_1058-26_0_2_load_5 | 5 | 0.011382 | 0.0028526 | 0 | 0 |  | 1 | TRUE | wye
3 | LV_1058-26_0_2_load_6 | 6 | 0.004261 | 0.0010679 | 0 | 0 |  | 1 | TRUE | wye
4 | LV_1058-26_0_2_load_10 | 7 | 0.0069885 | 0.0017515 | 0 | 0 |  | 1 | TRUE | wye
5 | LV_1058-26_0_2_load_38 | 8 | 0.0022648 | 0.00056761 | 0 | 0 |  | 1 | TRUE | wye
6 | LV_1058-26_0_2_load_90 | 9 | 0.0022834 | 0.00057228 | 0 | 0 |  | 1 | TRUE | wye
7 | LV_1058-26_0_2_load_128 | 10 | 0.0021303 | 0.0005339 | 0 | 0 |  | 1 | TRUE | wye
8 | LV_1058-26_0_2_load_18 | 11 | 0.0031406 | 0.0007871 | 0 | 0 |  | 1 | TRUE | wye
9 | LV_1058-26_0_2_load_126 | 12 | 0.0028405 | 0.00071189 | 0 | 0 |  | 1 | TRUE | wye
10 | LV_1058-26_0_2_load_129 | 13 | 0.0013501 | 0.00033837 | 0 | 0 |  | 1 | TRUE | wye
11 | LV_1058-26_0_2_load_132 | 15 | 0.00089278 | 0.00022375 | 0 | 0 |  | 1 | TRUE | wye
12 | LV_1058-26_0_2_load_130 | 16 | 0.00082183 | 0.00020597 | 0 | 0 |  | 1 | TRUE | wye
13 | LV_1058-26_0_2_load_113 | 17 | 0.001924 | 0.00048219 | 0 | 0 |  | 1 | TRUE | wye
14 | LV_1058-26_0_2_load_11 | 18 | 0.0035298 | 0.00088464 | 0 | 0 |  | 1 | TRUE | wye
15 | LV_1058-26_0_2_load_13 | 20 | 0.058512 | 0.014664 | 0 | 0 |  | 1 | TRUE | wye
16 | LV_1058-26_0_2_load_19 | 21 | 0.0046592 | 0.0011677 | 0 | 0 |  | 1 | TRUE | wye
17 | LV_1058-26_0_2_load_14 | 22 | 0.0046208 | 0.0011581 | 0 | 0 |  | 1 | TRUE | wye
18 | LV_1058-26_0_2_load_15 | 23 | 0.0025995 | 0.0006515 | 0 | 0 |  | 1 | TRUE | wye
19 | LV_1058-26_0_2_load_17 | 25 | 0.005641 | 0.0014138 | 0 | 0 |  | 1 | TRUE | wye
20 | LV_1058-26_0_2_load_20 | 27 | 0.0029038 | 0.00072777 | 0 | 0 |  | 1 | TRUE | wye
21 | LV_1058-26_0_2_load_21 | 28 | 0.0053985 | 0.001353 | 0 | 0 |  | 1 | TRUE | wye
22 | LV_1058-26_0_2_load_36 | 29 | 0.0059273 | 0.0014855 | 0 | 0 |  | 1 | TRUE | wye
23 | LV_1058-26_0_2_load_133 | 30 | 0.013745 | 0.0034447 | 0 | 0 |  | 1 | TRUE | wye
24 | LV_1058-26_0_2_load_134 | 31 | 0.010942 | 0.0027423 | 0 | 0 |  | 1 | TRUE | wye
25 | LV_1058-26_0_2_load_122 | 32 | 0.011593 | 0.0029055 | 0 | 0 |  | 1 | TRUE | wye
26 | LV_1058-26_0_2_load_42 | 33 | 0.0017979 | 0.00045061 | 0 | 0 |  | 1 | TRUE | wye
27 | LV_1058-26_0_2_load_39 | 34 | 0.0047033 | 0.0011788 | 0 | 0 |  | 1 | TRUE | wye
28 | LV_1058-26_0_2_load_41 | 35 | 0.0014117 | 0.0003538 | 0 | 0 |  | 1 | TRUE | wye
29 | LV_1058-26_0_2_load_58 | 36 | 0.00078306 | 0.00019625 | 0 | 0 |  | 1 | TRUE | wye
30 | LV_1058-26_0_2_load_59 | 37 | 0.0017473 | 0.00043791 | 0 | 0 |  | 1 | TRUE | wye
31 | LV_1058-26_0_2_load_60 | 38 | 0.0010231 | 0.00025641 | 0 | 0 |  | 1 | TRUE | wye
32 | LV_1058-26_0_2_load_111 | 39 | 0.0013936 | 0.00034928 | 0 | 0 |  | 1 | TRUE | wye
33 | LV_1058-26_0_2_load_110 | 40 | 0.0015165 | 0.00038008 | 0 | 0 |  | 1 | TRUE | wye
34 | LV_1058-26_0_2_load_112 | 41 | 0.0012298 | 0.00030821 | 0 | 0 |  | 1 | TRUE | wye
35 | LV_1058-26_0_2_load_121 | 42 | 0.0025508 | 0.00063929 | 0 | 0 |  | 1 | TRUE | wye
36 | LV_1058-26_0_2_load_125 | 43 | 0.0024882 | 0.00062361 | 0 | 0 |  | 1 | TRUE | wye

## ext_grid
| name | bus | vm_pu | va_degree | slack_weight | in_service
0 |  | 27 | 1 | 0 | 1 | TRUE

## line
| name | std_type | from_bus | to_bus | length_km | r_ohm_per_km | x_ohm_per_km | c_nf_per_km | g_us_per_km | max_i_ka | df | parallel | type | in_service
0 | LV_1058-26_0_2_line_0 |  | 0 | 1 | 0.058872 | 0.125 | 0.08 | 261 | 0 | 0.364 | 1 | 1 | cs | TRUE
1 | LV_1058-26_0_2_line_1 |  | 0 | 2 | 0.032652 | 0.125 | 0.08 | 261 | 0 | 0.364 | 1 | 1 | cs | TRUE
2 | LV_1058-26_0_2_line_2 |  | 1 | 3 | 0.057688 | 0.125 | 0.08 | 261 | 0 | 0.364 | 1 | 1 | cs | TRUE
3 | LV_1058-26_0_2_line_3 |  | 1 | 4 | 0.065264 | 0.125 | 0.08 | 261 | 0 | 0.364 | 1 | 1 | cs | TRUE
4 | LV_1058-26_0_2_line_4 |  | 2 | 5 | 0.01222 | 0.125 | 0.08 | 261 | 0 | 0.364 | 1 | 1 | cs | TRUE
5 | LV_1058-26_0_2_line_5 |  | 2 | 6 | 0.07676 | 0.125 | 0.08 | 261 | 0 | 0.364 | 1 | 1 | cs | TRUE
6 | LV_1058-26_0_2_line_6 |  | 3 | 7 | 0.036672 | 0.125 | 0.08 | 261 | 0 | 0.364 | 1 | 1 | cs | TRUE
7 | LV_1058-26_0_2_line_7 |  | 4 | 8 | 0.027826 | 0.125 | 0.08 | 261 | 0 | 0.364 | 1 | 1 | cs | TRUE
8 | LV_1058-26_0_2_line_8 |  | 6 | 9 | 0.029083 | 0.125 | 0.08 | 261 | 0 | 0.364 | 1 | 1 | cs | TRUE
9 | LV_1058-26_0_2_line_9 |  | 7 | 18 | 0.051869 | 0.125 | 0.08 | 261 | 0 | 0.364 | 1 | 1 | cs | TRUE
10 | LV_1058-26_0_2_line_10 |  | 8 | 34 | 0.01595 | 0.125 | 0.08 | 261 | 0 | 0.364 | 1 | 1 | cs | TRUE
11 | LV_1058-26_0_2_line_11 |  | 9 | 35 | 0.0040214 | 0.125 | 0.08 | 261 | 0 | 0.364 | 1 | 1 | cs | TRUE
12 | LV_1058-26_0_2_line_12 |  | 10 | 11 | 0.026174 | 0.125 | 0.08 | 261 | 0 | 0.364 | 1 | 1 | cs | TRUE
13 | LV_1058-26_0_2_line_13 |  | 10 | 12 | 0.008808 | 0.125 | 0.08 | 261 | 0 | 0.364 | 1 | 1 | cs | TRUE
14 | LV_1058-26_0_2_line_14 |  | 11 | 24 | 0.0079717 | 0.125 | 0.08 | 261 | 0 | 0.364 | 1 | 1 | cs | TRUE
15 | LV_1058-26_0_2_line_15 |  | 12 | 43 | 0.020645 | 0.125 | 0.08 | 261 | 0 | 0.364 | 1 | 1 | cs | TRUE
16 | LV_1058-26_0_2_line_16 |  | 13 | 14 | 0.029962 | 0.125 | 0.08 | 261 | 0 | 0.364 | 1 | 1 | cs | TRUE
17 | LV_1058-26_0_2_line_17 |  | 13 | 15 | 0.016383 | 0.125 | 0.08 | 261 | 0 | 0.364 | 1 | 1 | cs | TRUE
18 | LV_1058-26_0_2_line_18 |  | 14 | 16 | 0.027524 | 0.125 | 0.08 | 261 | 0 | 0.364 | 1 | 1 | cs | TRUE
19 | LV_1058-26_0_2_line_19 |  | 14 | 43 | 0.026887 | 0.125 | 0.08 | 261 | 0 | 0.364 | 1 | 1 | cs | TRUE
20 | LV_1058-26_0_2_line_20 |  | 15 | 30 | 0.0052064 | 0.125 | 0.08 | 261 | 0 | 0.364 | 1 | 1 | cs | TRUE
21 | LV_1058-26_0_2_line_21 |  | 16 | 17 | 0.0020428 | 0.125 | 0.08 | 261 | 0 | 0.364 | 1 | 1 | cs | TRUE
22 | LV_1058-26_0_2_line_22 |  | 17 | 41 | 0.029087 | 0.125 | 0.08 | 261 | 0 | 0.364 | 1 | 1 | cs | TRUE
23 | LV_1058-26_0_2_line_23 |  | 18 | 19 | 0.035227 | 0.125 | 0.08 | 261 | 0 | 0.364 | 1 | 1 | cs | TRUE
24 | LV_1058-26_0_2_line_24 |  | 19 | 20 | 0.0056766 | 0.125 | 0.08 | 261 | 0 | 0.364 | 1 | 1 | cs | TRUE
25 | LV_1058-26_0_2_line_25 |  | 20 | 21 | 0.023442 | 0.125 | 0.08 | 261 | 0 | 0.364 | 1 | 1 | cs | TRUE
26 | LV_1058-26_0_2_line_26 |  | 21 | 27 | 0.025647 | 0.125 | 0.08 | 261 | 0 | 0.364 | 1 | 1 | cs | TRUE
27 | LV_1058-26_0_2_line_27 |  | 22 | 23 | 0.01805 | 0.125 | 0.08 | 261 | 0 | 0.364 | 1 | 1 | cs | TRUE
28 | LV_1058-26_0_2_line_28 |  | 22 | 24 | 0.087949 | 0.125 | 0.08 | 261 | 0 | 0.364 | 1 | 1 | cs | TRUE
29 | LV_1058-26_0_2_line_29 |  | 24 | 25 | 0.019077 | 0.125 | 0.08 | 261 | 0 | 0.364 | 1 | 1 | cs | TRUE
30 | LV_1058-26_0_2_line_30 |  | 25 | 26 | 0.034273 | 0.125 | 0.08 | 261 | 0 | 0.364 | 1 | 1 | cs | TRUE
31 | LV_1058-26_0_2_line_31 |  | 26 | 33 | 0.0026834 | 0.125 | 0.08 | 261 | 0 | 0.364 | 1 | 1 | cs | TRUE
32 | LV_1058-26_0_2_line_32 |  | 26 | 29 | 0.027832 | 0.125 | 0.08 | 261 | 0 | 0.364 | 1 | 1 | cs | TRUE
33 | LV_1058-26_0_2_line_33 |  | 27 | 28 | 0.010884 | 0.125 | 0.08 | 261 | 0 | 0.364 | 1 | 1 | cs | TRUE
34 | LV_1058-26_0_2_line_34 |  | 28 | 29 | 0.026365 | 0.125 | 0.08 | 261 | 0 | 0.364 | 1 | 1 | cs | TRUE
35 | LV_1058-26_0_2_line_35 |  | 30 | 31 | 0.07549 | 0.125 | 0.08 | 261 | 0 | 0.364 | 1 | 1 | cs | TRUE
36 | LV_1058-26_0_2_line_36 |  | 31 | 32 | 0.095595 | 0.125 | 0.08 | 261 | 0 | 0.364 | 1 | 1 | cs | TRUE
37 | LV_1058-26_0_2_line_37 |  | 32 | 42 | 0.031103 | 0.125 | 0.08 | 261 | 0 | 0.364 | 1 | 1 | cs | TRUE
38 | LV_1058-26_0_2_line_38 |  | 36 | 37 | 0.013576 | 0.125 | 0.08 | 261 | 0 | 0.364 | 1 | 1 | cs | TRUE
39 | LV_1058-26_0_2_line_39 |  | 37 | 38 | 0.012523 | 0.125 | 0.08 | 261 | 0 | 0.364 | 1 | 1 | cs | TRUE
40 | LV_1058-26_0_2_line_40 |  | 38 | 39 | 0.0056718 | 0.125 | 0.08 | 261 | 0 | 0.364 | 1 | 1 | cs | TRUE
41 | LV_1058-26_0_2_line_41 |  | 39 | 40 | 0.03634 | 0.125 | 0.08 | 261 | 0 | 0.364 | 1 | 1 | cs | TRUE
42 | LV_1058-26_0_2_line_42 |  | 40 | 41 | 0.10561 | 0.125 | 0.08 | 261 | 0 | 0.364 | 1 | 1 | cs | TRUE

## trafo
| name | std_type | hv_bus | lv_bus | sn_mva | vn_hv_kv | vn_lv_kv | vk_percent | vkr_percent | pfe_kw | i0_percent | shift_degree | tap_side | tap_neutral | tap_min | tap_max | tap_step_percent | tap_step_degree | tap_pos | tap_phase_shifter | parallel | df | in_service
0 | LV_1058-26_0_2_trafo_20 | 0.63 MVA 20/0.4 kV | 44 | 27 | 0.63 | 20 | 0.4 | 6 | 1.206 | 1.65 | 0.2619 | 150 | hv | 0 | -2 | 2 | 2.5 | 0 | 0 | FALSE | 1 | 1 | TRUE

## line_geodata
| x0 | y0 | x1 | y1 | x2 | y2 | x3 | y3 | x4 | y4 | x5 | y5 | x6 | y6 | x7 | y7 | x8 | y8
0 | 2667900.6107 | 1205972.0415 | 2667899.5439 | 1205978.2332 | 2667902.9794 | 1205981.1185 | 2667906.7994 | 1205985.6313 | 2667909.1788 | 1205991.7621 | 2667912.6971 | 1206005.4216 | 2667913.3674 | 1206018.0369 | 2667912.6641 | 1206026.3673 | 2667912.5758 | 1206026.875
1 | 2667906.9834 | 1206059.0449 | 2667912.5758 | 1206026.875
2 | 2667945.3938 | 1206008.1951 | 2667932.3563 | 1206000.2531 | 2667918.3582 | 1205989.176 | 2667900.6107 | 1205972.0415
3 | 2667900.6107 | 1205972.0415 | 2667858.9086 | 1205931.7764 | 2667853.2695 | 1205927.1484
4 | 2667906.9834 | 1206059.0449 | 2667903.8029 | 1206070.8433
5 | 2667906.9834 | 1206059.0449 | 2667898.1318 | 1206057.5656 | 2667887.4315 | 1206056.799 | 2667842.2069 | 1206050.7926 | 2667837.3372 | 1206048.2913 | 2667833.2616 | 1206043.941
6 | 2667945.3938 | 1206008.1951 | 2667974.626 | 1206025.9942 | 2667976.7162 | 1206027.2664
7 | 2667853.2695 | 1205927.1484 | 2667840.8304 | 1205916.9397 | 2667830.9718 | 1205910.5753
8 | 2667833.2616 | 1206043.941 | 2667828.6727 | 1206039.0428 | 2667819.3945 | 1206029.5872 | 2667814.1586 | 1206023.8243 | 2667813.0689 | 1206023.0498
9 | 2667976.7162 | 1206027.2664 | 2668005.6936 | 1206044.9038 | 2668019.5144 | 1206056.3516
10 | 2667817.5714 | 1205901.9244 | 2667830.9718 | 1205910.5753
11 | 2667809.7909 | 1206020.7203 | 2667813.0689 | 1206023.0498
12 | 2668079.3772 | 1206221.5126 | 2668080.7913 | 1206247.6484
13 | 2668080.7913 | 1206247.6484 | 2668081.2671 | 1206256.4435
14 | 2668078.9465 | 1206213.5525 | 2668079.3772 | 1206221.5126
15 | 2668079.73 | 1206276.7286 | 2668081.9741 | 1206269.5101 | 2668081.2671 | 1206256.4435
16 | 2668067.3901 | 1206300.5517 | 2668068.4051 | 1206306.9116 | 2668076.1021 | 1206313.5701 | 2668086.3499 | 1206322.1169
17 | 2668098.9317 | 1206332.6105 | 2668086.3499 | 1206322.1169
18 | 2668067.3901 | 1206300.5517 | 2668063.1331 | 1206308.3635 | 2668050.6183 | 1206316.0256 | 2668046.939 | 1206317.471
19 | 2668067.3901 | 1206300.5517 | 2668078.7608 | 1206279.8464 | 2668079.73 | 1206276.7286
20 | 2668102.9301 | 1206335.9452 | 2668098.9317 | 1206332.6105
21 | 2668046.939 | 1206317.471 | 2668045.0376 | 1206318.2179
22 | 2668045.0376 | 1206318.2179 | 2668036.4543 | 1206321.5898 | 2668025.3529 | 1206324.6875 | 2668018.2005 | 1206328.9753 | 2668018.2005 | 1206328.9753
23 | 2668044.4737 | 1206081.1343 | 2668026.9793 | 1206062.5348 | 2668019.5144 | 1206056.3516
24 | 2668044.4737 | 1206081.1343 | 2668047.8924 | 1206085.6659
25 | 2668047.8924 | 1206085.6659 | 2668062.0105 | 1206104.38
26 | 2668077.4561 | 1206124.8538 | 2668062.0105 | 1206104.38
27 | 2667996.8315 | 1206182.0548 | 2667985.7299 | 1206167.822
28 | 2668078.9465 | 1206213.5525 | 2667996.8315 | 1206182.0548
29 | 2668078.9465 | 1206213.5525 | 2668082.3021 | 1206204.085 | 2668088.9577 | 1206197.9786
30 | 2668116.1578 | 1206177.1768 | 2668093.4931 | 1206193.8174 | 2668088.9577 | 1206197.9786
31 | 2668116.1578 | 1206177.1768 | 2668117.9134 | 1206179.2061
32 | 2668116.1578 | 1206177.1768 | 2668099.6341 | 1206154.7811
33 | 2668083.9809 | 1206133.5654 | 2668081.8764 | 1206130.7131 | 2668077.4561 | 1206124.8538
34 | 2668083.9809 | 1206133.5654 | 2668099.6341 | 1206154.7811
35 | 2668102.9301 | 1206335.9452 | 2668178.4046 | 1206337.4961
36 | 2668178.4046 | 1206337.4961 | 2668220.3431 | 1206251.5912
37 | 2668220.3431 | 1206251.5912 | 2668213.5077 | 1206249.332 | 2668190.981 | 1206241.3368
38 | 2667920.6331 | 1206466.2697 | 2667930.0968 | 1206460.0749 | 2667932.0734 | 1206458.9696
39 | 2667941.6818 | 1206451.3048 | 2667938.4168 | 1206455.4222 | 2667932.0734 | 1206458.9696
40 | 2667941.6818 | 1206451.3048 | 2667941.9817 | 1206450.9267 | 2667944.1452 | 1206446.21
41 | 2667952.0213 | 1206411.2764 | 2667950.2563 | 1206432.8876 | 2667944.1452 | 1206446.21
42 | 2668018.2005 | 1206328.9753 | 2667952.0213 | 1206411.2764

## bus_geodata
| x | y | coords
0 | 2667912.5758 | 1206026.875
1 | 2667900.6107 | 1205972.0415
2 | 2667906.9834 | 1206059.0449
3 | 2667945.3938 | 1206008.1951
4 | 2667853.2695 | 1205927.1484
5 | 2667903.8029 | 1206070.8433
6 | 2667833.2616 | 1206043.941
7 | 2667976.7162 | 1206027.2664
8 | 2667830.9718 | 1205910.5753
9 | 2667813.0689 | 1206023.0498
10 | 2668080.7913 | 1206247.6484
11 | 2668079.3772 | 1206221.5126
12 | 2668081.2671 | 1206256.4435
13 | 2668086.3499 | 1206322.1169
14 | 2668067.3901 | 1206300.5517
15 | 2668098.9317 | 1206332.6105
16 | 2668046.939 | 1206317.471
17 | 2668045.0376 | 1206318.2179
18 | 2668019.5144 | 1206056.3516
19 | 2668044.4737 | 1206081.1343
20 | 2668047.8924 | 1206085.6659
21 | 2668062.0105 | 1206104.38
22 | 2667996.8315 | 1206182.0548
23 | 2667985.7299 | 1206167.822
24 | 2668078.9465 | 1206213.5525
25 | 2668088.9577 | 1206197.9786
26 | 2668116.1578 | 1206177.1768
27 | 2668077.4561 | 1206124.8538
28 | 2668083.9809 | 1206133.5654
29 | 2668099.6341 | 1206154.7811
30 | 2668102.9301 | 1206335.9452
31 | 2668178.4046 | 1206337.4961
32 | 2668220.3431 | 1206251.5912
33 | 2668117.9134 | 1206179.2061
34 | 2667817.5714 | 1205901.9244
35 | 2667809.7909 | 1206020.7203
36 | 2667920.6331 | 1206466.2697
37 | 2667932.0734 | 1206458.9696
38 | 2667941.6818 | 1206451.3048
39 | 2667944.1452 | 1206446.21
40 | 2667952.0213 | 1206411.2764
41 | 2668018.2005 | 1206328.9753
42 | 2668190.981 | 1206241.3368
43 | 2668079.73 | 1206276.7286
44 | 2668044.4737 | 1206081.1343

## line_std_types
| c_nf_per_km | r_ohm_per_km | x_ohm_per_km | max_i_ka | type | q_mm2 | alpha | voltage_rating
NAYY 4x50 SE | 210 | 0.642 | 0.083 | 0.142 | cs | 50 | 0.00403 | LV
NAYY 4x120 SE | 264 | 0.225 | 0.08 | 0.242 | cs | 120 | 0.00403 | LV
NAYY 4x150 SE | 261 | 0.208 | 0.08 | 0.27 | cs | 150 | 0.00403 | LV
NA2XS2Y 1x95 RM/25 12/20 kV | 216 | 0.313 | 0.132 | 0.252 | cs | 95 | 0.00403 | MV
NA2XS2Y 1x185 RM/25 12/20 kV | 273 | 0.161 | 0.117 | 0.362 | cs | 185 | 0.00403 | MV
NA2XS2Y 1x240 RM/25 12/20 kV | 304 | 0.122 | 0.112 | 0.421 | cs | 240 | 0.00403 | MV
NA2XS2Y 1x95 RM/25 6/10 kV | 315 | 0.313 | 0.123 | 0.249 | cs | 95 | 0.00403 | MV
NA2XS2Y 1x185 RM/25 6/10 kV | 406 | 0.161 | 0.11 | 0.358 | cs | 185 | 0.00403 | MV
NA2XS2Y 1x240 RM/25 6/10 kV | 456 | 0.122 | 0.105 | 0.416 | cs | 240 | 0.00403 | MV
NA2XS2Y 1x150 RM/25 12/20 kV | 250 | 0.206 | 0.116 | 0.319 | cs | 150 | 0.00403 | MV
NA2XS2Y 1x120 RM/25 12/20 kV | 230 | 0.253 | 0.119 | 0.283 | cs | 120 | 0.00403 | MV
NA2XS2Y 1x70 RM/25 12/20 kV | 190 | 0.443 | 0.132 | 0.22 | cs | 70 | 0.00403 | MV
NA2XS2Y 1x150 RM/25 6/10 kV | 360 | 0.206 | 0.11 | 0.315 | cs | 150 | 0.00403 | MV
NA2XS2Y 1x120 RM/25 6/10 kV | 340 | 0.253 | 0.113 | 0.28 | cs | 120 | 0.00403 | MV
NA2XS2Y 1x70 RM/25 6/10 kV | 280 | 0.443 | 0.123 | 0.217 | cs | 70 | 0.00403 | MV
N2XS(FL)2Y 1x120 RM/35 64/110 kV | 112 | 0.153 | 0.166 | 0.366 | cs | 120 | 0.00393 | HV
N2XS(FL)2Y 1x185 RM/35 64/110 kV | 125 | 0.099 | 0.156 | 0.457 | cs | 185 | 0.00393 | HV
N2XS(FL)2Y 1x240 RM/35 64/110 kV | 135 | 0.075 | 0.149 | 0.526 | cs | 240 | 0.00393 | HV
N2XS(FL)2Y 1x300 RM/35 64/110 kV | 144 | 0.06 | 0.144 | 0.588 | cs | 300 | 0.00393 | HV
15-AL1/3-ST1A 0.4 | 11 | 1.8769 | 0.35 | 0.105 | ol | 16 | 0.00403 | LV
24-AL1/4-ST1A 0.4 | 11.25 | 1.2012 | 0.335 | 0.14 | ol | 24 | 0.00403 | LV
48-AL1/8-ST1A 0.4 | 12.2 | 0.5939 | 0.3 | 0.21 | ol | 48 | 0.00403 | LV
94-AL1/15-ST1A 0.4 | 13.2 | 0.306 | 0.29 | 0.35 | ol | 94 | 0.00403 | LV
34-AL1/6-ST1A 10.0 | 9.7 | 0.8342 | 0.36 | 0.17 | ol | 34 | 0.00403 | MV
48-AL1/8-ST1A 10.0 | 10.1 | 0.5939 | 0.35 | 0.21 | ol | 48 | 0.00403 | MV
70-AL1/11-ST1A 10.0 | 10.4 | 0.4132 | 0.339 | 0.29 | ol | 70 | 0.00403 | MV
94-AL1/15-ST1A 10.0 | 10.75 | 0.306 | 0.33 | 0.35 | ol | 94 | 0.00403 | MV
122-AL1/20-ST1A 10.0 | 11.1 | 0.2376 | 0.323 | 0.41 | ol | 122 | 0.00403 | MV
149-AL1/24-ST1A 10.0 | 11.25 | 0.194 | 0.315 | 0.47 | ol | 149 | 0.00403 | MV
34-AL1/6-ST1A 20.0 | 9.15 | 0.8342 | 0.382 | 0.17 | ol | 34 | 0.00403 | MV
48-AL1/8-ST1A 20.0 | 9.5 | 0.5939 | 0.372 | 0.21 | ol | 48 | 0.00403 | MV
70-AL1/11-ST1A 20.0 | 9.7 | 0.4132 | 0.36 | 0.29 | ol | 70 | 0.00403 | MV
94-AL1/15-ST1A 20.0 | 10 | 0.306 | 0.35 | 0.35 | ol | 94 | 0.00403 | MV
122-AL1/20-ST1A 20.0 | 10.3 | 0.2376 | 0.344 | 0.41 | ol | 122 | 0.00403 | MV
149-AL1/24-ST1A 20.0 | 10.5 | 0.194 | 0.337 | 0.47 | ol | 149 | 0.00403 | MV
184-AL1/30-ST1A 20.0 | 10.75 | 0.1571 | 0.33 | 0.535 | ol | 184 | 0.00403 | MV
243-AL1/39-ST1A 20.0 | 11 | 0.1188 | 0.32 | 0.645 | ol | 243 | 0.00403 | MV
48-AL1/8-ST1A 110.0 | 8 | 0.5939 | 0.46 | 0.21 | ol | 48 | 0.00403 | HV
70-AL1/11-ST1A 110.0 | 8.4 | 0.4132 | 0.45 | 0.29 | ol | 70 | 0.00403 | HV
94-AL1/15-ST1A 110.0 | 8.65 | 0.306 | 0.44 | 0.35 | ol | 94 | 0.00403 | HV
122-AL1/20-ST1A 110.0 | 8.5 | 0.2376 | 0.43 | 0.41 | ol | 122 | 0.00403 | HV
149-AL1/24-ST1A 110.0 | 8.75 | 0.194 | 0.41 | 0.47 | ol | 149 | 0.00403 | HV
184-AL1/30-ST1A 110.0 | 8.8 | 0.1571 | 0.4 | 0.535 | ol | 184 | 0.00403 | HV
243-AL1/39-ST1A 110.0 | 9 | 0.1188 | 0.39 | 0.645 | ol | 243 | 0.00403 | HV
305-AL1/39-ST1A 110.0 | 9.2 | 0.0949 | 0.38 | 0.74 | ol | 305 | 0.00403 | HV
490-AL1/64-ST1A 110.0 | 9.75 | 0.059 | 0.37 | 0.96 | ol | 490 | 0.00403 | HV
679-AL1/86-ST1A 110.0 | 9.95 | 0.042 | 0.36 | 1.15 | ol | 679 | 0.00403 | HV
490-AL1/64-ST1A 220.0 | 10 | 0.059 | 0.285 | 0.96 | ol | 490 | 0.00403 | HV
679-AL1/86-ST1A 220.0 | 11.7 | 0.042 | 0.275 | 1.15 | ol | 679 | 0.00403 | HV
490-AL1/64-ST1A 380.0 | 11 | 0.059 | 0.253 | 0.96 | ol | 490 | 0.00403 | HV
679-AL1/86-ST1A 380.0 | 14.6 | 0.042 | 0.25 | 1.15 | ol | 679 | 0.00403 | HV

## trafo_std_types
| i0_percent | pfe_kw | vkr_percent | sn_mva | vn_lv_kv | vn_hv_kv | vk_percent | shift_degree | vector_group | tap_side | tap_neutral | tap_min | tap_max | tap_step_degree | tap_step_percent | tap_phase_shifter
160 MVA 380/110 kV | 0.06 | 60 | 0.25 | 160 | 110 | 380 | 12.2 | 0 | Yy0 | hv | 0 | -9 | 9 | 0 | 1.5 | FALSE
100 MVA 220/110 kV | 0.06 | 55 | 0.26 | 100 | 110 | 220 | 12 | 0 | Yy0 | hv | 0 | -9 | 9 | 0 | 1.5 | FALSE
63 MVA 110/20 kV | 0.04 | 22 | 0.32 | 63 | 20 | 110 | 18 | 150 | YNd5 | hv | 0 | -9 | 9 | 0 | 1.5 | FALSE
40 MVA 110/20 kV | 0.05 | 18 | 0.34 | 40 | 20 | 110 | 16.2 | 150 | YNd5 | hv | 0 | -9 | 9 | 0 | 1.5 | FALSE
25 MVA 110/20 kV | 0.07 | 14 | 0.41 | 25 | 20 | 110 | 12 | 150 | YNd5 | hv | 0 | -9 | 9 | 0 | 1.5 | FALSE
63 MVA 110/10 kV | 0.04 | 22 | 0.32 | 63 | 10 | 110 | 18 | 150 | YNd5 | hv | 0 | -9 | 9 | 0 | 1.5 | FALSE
40 MVA 110/10 kV | 0.05 | 18 | 0.34 | 40 | 10 | 110 | 16.2 | 150 | YNd5 | hv | 0 | -9 | 9 | 0 | 1.5 | FALSE
25 MVA 110/10 kV | 0.07 | 14 | 0.41 | 25 | 10 | 110 | 12 | 150 | YNd5 | hv | 0 | -9 | 9 | 0 | 1.5 | FALSE
0.25 MVA 20/0.4 kV | 0.32 | 0.8 | 1.44 | 0.25 | 0.4 | 20 | 6 | 150 | Yzn5 | hv | 0 | -2 | 2 | 0 | 2.5 | FALSE
0.4 MVA 20/0.4 kV | 0.3375 | 1.35 | 1.425 | 0.4 | 0.4 | 20 | 6 | 150 | Dyn5 | hv | 0 | -2 | 2 | 0 | 2.5 | FALSE
0.63 MVA 20/0.4 kV | 0.2619 | 1.65 | 1.206 | 0.63 | 0.4 | 20 | 6 | 150 | Dyn5 | hv | 0 | -2 | 2 | 0 | 2.5 | FALSE
0.25 MVA 10/0.4 kV | 0.24 | 0.6 | 1.2 | 0.25 | 0.4 | 10 | 4 | 150 | Dyn5 | hv | 0 | -2 | 2 | 0 | 2.5 | FALSE
0.4 MVA 10/0.4 kV | 0.2375 | 0.95 | 1.325 | 0.4 | 0.4 | 10 | 4 | 150 | Dyn5 | hv | 0 | -2 | 2 | 0 | 2.5 | FALSE
0.63 MVA 10/0.4 kV | 0.1873 | 1.18 | 1.0794 | 0.63 | 0.4 | 10 | 4 | 150 | Dyn5 | hv | 0 | -2 | 2 | 0 | 2.5 | FALSE

## trafo3w_std_types
| sn_hv_mva | sn_mv_mva | sn_lv_mva | vn_hv_kv | vn_mv_kv | vn_lv_kv | vk_hv_percent | vk_mv_percent | vk_lv_percent | vkr_hv_percent | vkr_mv_percent | vkr_lv_percent | pfe_kw | i0_percent | shift_mv_degree | shift_lv_degree | vector_group | tap_side | tap_neutral | tap_min | tap_max | tap_step_percent
63/25/38 MVA 110/20/10 kV | 63 | 25 | 38 | 110 | 20 | 10 | 10.4 | 10.4 | 10.4 | 0.28 | 0.32 | 0.35 | 35 | 0.89 | 0 | 0 | YN0yn0yn0 | hv | 0 | -10 | 10 | 1.2
63/25/38 MVA 110/10/10 kV | 63 | 25 | 38 | 110 | 10 | 10 | 10.4 | 10.4 | 10.4 | 0.28 | 0.32 | 0.35 | 35 | 0.89 | 0 | 0 | YN0yn0yn0 | hv | 0 | -10 | 10 | 1.2

## fuse_std_types
| fuse_type | i_rated_a | t_avg | t_min | t_total | x_avg | x_min | x_total
HV 100A | HV 100A | 100 | 0 | [10.0, 3.64, 0.854, 0.281, 0.1, 0.0531, 0.022, 0.01] | [10.0, 4.267, 1.21, 0.403, 0.1, 0.058, 0.022, 0.01] | 0 | [300.0, 350.0, 450.0, 550.0, 700.0, 850.0, 1200.0, 1752.0] | [600.0, 700.0, 900.0, 1150.0, 1665.0, 2000.0, 3000.0, 4313.0]
HV 10A | HV 10A | 10 | 0 | [10.0, 1675.0, 0.344, 0.156, 0.1, 0.0417, 0.0171, 0.01] | [10.0, 1.3, 0.3, 0.155, 0.1, 0.0555, 0.023, 0.01] | 0 | [30.0, 32.0, 35.0, 37.0, 39.0, 50.0, 70.0, 88.0] | [60.0, 70.0, 80.0, 87.0, 94.0, 110.0, 150.0, 216.0]
HV 125A | HV 125A | 125 | 0 | [10.0, 1.82, 0.344, 0.1, 0.0467, 0.0269, 0.01] | [10.0, 2.478, 0.426, 0.1, 0.0427, 0.0211, 0.01] | 0 | [375.0, 500.0, 700.0, 925.0, 1200.0, 1500.0, 2341.0] | [750.0, 1000.0, 1500.0, 2200.0, 3000.0, 4000.0, 5765.0]
HV 160A | HV 160A | 160 | 0 | [10.0, 4.15, 1.03, 0.198, 0.1, 0.051, 0.0172, 0.01] | [10.0, 2.3, 0.734, 0.274, 0.1, 0.046, 0.0177, 0.01] | 0 | [480.0, 550.0, 700.0, 1000.0, 1260.0, 1600.0, 2500.0, 3227.0] | [960.0, 1300.0, 1700.0, 2200.0, 2996.0, 4000.0, 6000.0, 7946.0]
HV 16A | HV 16A | 16 | 0 | [10.0, 0.352, 0.164, 0.1, 0.0649, 0.0342, 0.01] | [10.0, 2.34, 0.722, 0.181, 0.1, 0.055, 0.0296, 0.01] | 0 | [48.0, 60.0, 65.0, 71.0, 80.0, 100.0, 162.0] | [96.0, 110.0, 125.0, 150.0, 168.0, 200.0, 250.0, 398.0]
HV 200A | HV 200A | 200 | 0 | [10.0, 4.267, 1.21, 0.403, 0.1, 0.058, 0.022, 0.01] | [10.0, 3.73, 1.654, 0.328, 0.1, 0.0531, 0.019, 0.01] | 0 | [600.0, 700.0, 900.0, 1150.0, 1665.0, 2000.0, 3000.0, 4313.0] | [1200.0, 1500.0, 1800.0, 2700.0, 3960.0, 5000.0, 7500.0, 10620.0]
HV 20A | HV 20A | 20 | 0 | [10.0, 1.3, 0.3, 0.155, 0.1, 0.0555, 0.023, 0.01] | [10.0, 1.3, 0.161, 0.1, 0.0611, 0.0399, 0.0141, 0.01] | 0 | [60.0, 70.0, 80.0, 87.0, 94.0, 110.0, 150.0, 216.0] | [120.0, 150.0, 200.0, 223.0, 260.0, 300.0, 450.0, 532.0]
HV 25A | HV 25A | 25 | 0 | [10.0, 2.512, 0.833, 0.299, 0.1, 0.0372, 0.0223, 0.01] | [10.0, 3.125, 0.597, 0.198, 0.1, 0.0378, 0.022, 0.01] | 0 | [75.0, 82.0, 90.0, 100.0, 124.0, 170.0, 200.0, 289.0] | [150.0, 170.0, 210.0, 250.0, 294.0, 400.0, 500.0, 711.0]
HV 31.5A | HV 31.5A | 31.5 | 0 | [10.0, 2.34, 0.722, 0.181, 0.1, 0.055, 0.0296, 0.01] | [10.0, 2.84, 0.368, 0.164, 0.1, 0.0621, 0.0378, 0.0195, 0.01] | 0 | [95.0, 110.0, 125.0, 150.0, 165.0, 200.0, 250.0, 390.0] | [189.0, 220.0, 300.0, 350.0, 393.0, 450.0, 530.0, 700.0, 960.0]
HV 40A | HV 40A | 40 | 0 | [10.0, 1.3, 0.161, 0.1, 0.0611, 0.0399, 0.0141, 0.01] | [10.0, 2.05, 0.369, 0.198, 0.1, 0.051, 0.0298, 0.01] | 0 | [120.0, 150.0, 200.0, 223.0, 260.0, 300.0, 450.0, 532.0] | [240.0, 300.0, 400.0, 450.0, 530.0, 650.0, 800.0, 1311.0]
HV 50A | HV 50A | 50 | 0 | [10.0, 3.215, 0.597, 0.198, 0.1, 0.0378, 0.022, 0.01] | [10.0, 3.64, 0.854, 0.281, 0.1, 0.0531, 0.022, 0.01] | 0 | [150.0, 170.0, 210.0, 250.0, 294.0, 400.0, 500.0, 711.0] | [300.0, 350.0, 450.0, 550.0, 700.0, 850.0, 1200.0, 1752.0]
HV 6.3A | HV 6.3A | 6.3 | 0 | [10.0, 1.39, 0.344, 0.168, 0.1, 0.056, 0.0263, 0.01] | [10.0, 1.711, 0.516, 0.198, 0.1, 0.0634, 0.0303, 0.01] | 0 | [19.0, 19.5, 20.4, 20.8, 22.0, 25.0, 32.0, 48.0] | [38.0, 40.0, 43.0, 48.0, 53.0, 60.0, 75.0, 118.0]
HV 63A | HV 63A | 63 | 0 | [10.0, 2.84, 0.368, 0.164, 0.1, 0.0621, 0.0378, 0.0195, 0.01] | [10.0, 1.82, 0.344, 0.1, 0.0467, 0.0269, 0.01] | 0 | [189.0, 220.0, 300.0, 350.0, 393.0, 450.0, 530.0, 700.0, 961.0] | [378.0, 500.0, 700.0, 934.0, 1200.0, 1500.0, 2366.0]
HV 80A | HV 80A | 80 | 0 | [10.0, 2.05, 0.369, 0.198, 0.1, 0.051, 0.0298, 0.01] | [10.0, 4.15, 1.03, 0.198, 0.1, 0.051, 0.0172, 0.01] | 0 | [240.0, 300.0, 400.0, 450.0, 530.0, 650.0, 800.0, 1311.0] | [480.0, 550.0, 700.0, 1000.0, 1260.0, 1600.0, 2500.0, 3227.0]
Siemens NH-1-100 | Siemens NH-1-100 | 100 | [5400.0, 2000.0, 400.0, 20.0, 1.0, 0.2, 0.012, 0.004] | 0 | 0 | [150.0, 190.0, 250.0, 430.0, 900.0, 1250.0, 2700.0, 3600.0] | 0 | 0
Siemens NH-1-125 | Siemens NH-1-125 | 125 | [4800.0, 120.0, 7.0, 0.1, 0.004] | 0 | 0 | [180.0, 400.0, 740.0, 2000.0, 4250.0] | 0 | 0
Siemens NH-1-16 | Siemens NH-1-16 | 16 | [4000.0, 400.0, 2.0, 0.1, 0.04, 0.01] | 0 | 0 | [26.0, 35.0, 75.0, 150.0, 200.0, 300.0] | 0 | 0
Siemens NH-1-160 | Siemens NH-1-160 | 160 | [4800.0, 120.0, 7.0, 0.1, 0.004] | 0 | 0 | [210.0, 500.0, 900.0, 2300.0, 5000.0] | 0 | 0
Siemens NH-1-25 | Siemens NH-1-25 | 25 | [4000.0, 1000.0, 10.0, 0.2, 0.02, 0.01] | 0 | 0 | [40.0, 50.0, 100.0, 210.0, 400.0, 500.0] | 0 | 0
Siemens NH-1-50 | Siemens NH-1-50 | 50 | [4000.0, 40.0, 4.0, 1.0, 0.02, 0.01] | 0 | 0 | [86.0, 200.0, 300.0, 400.0, 1000.0, 1280.0] | 0 | 0
Siemens NH-1-63 | Siemens NH-1-63 | 63 | [4000.0, 100.0, 10.0, 2.0, 0.04, 0.01] | 0 | 0 | [100.0, 200.0, 300.0, 400.0, 1000.0, 1500.0] | 0 | 0
Siemens NH-1-80 | Siemens NH-1-80 | 80 | [4800.0, 120.0, 7.0, 0.1, 0.01] | 0 | 0 | [150.58, 250.0, 450.0, 1150.0, 2470.0] | 0 | 0
Siemens NH-2-1000 | Siemens NH-2-1000 | 1000 | [4800.0, 120.0, 7.0, 0.1, 0.004] | 0 | 0 | [1900.0, 3500.0, 8400.0, 24000.0, 52000.0] | 0 | 0
Siemens NH-2-200 | Siemens NH-2-200 | 200 | [4800.0, 120.0, 7.0, 0.1, 0.004] | 0 | 0 | [280.0, 650.0, 1200.0, 3000.0, 7000.0] | 0 | 0
Siemens NH-2-224 | Siemens NH-2-224 | 224 | [4800.0, 120.0, 7.0, 0.2, 0.04, 0.004] | 0 | 0 | [400.0, 750.0, 1453.0, 3025.0, 4315.0, 7600.0] | 0 | 0
Siemens NH-2-250 | Siemens NH-2-250 | 250 | [4800.0, 120.0, 7.0, 0.1, 0.004] | 0 | 0 | [450.0, 800.0, 1650.0, 4000.0, 8500.0] | 0 | 0
Siemens NH-2-315 | Siemens NH-2-315 | 315 | [4800.0, 120.0, 7.0, 0.1, 0.004] | 0 | 0 | [550.0, 920.0, 1900.0, 5000.0, 11000.0] | 0 | 0
Siemens NH-2-355 | Siemens NH-2-355 | 355 | [4800.0, 120.0, 6.0, 0.1, 0.004] | 0 | 0 | [650.0, 1116.27, 2350.0, 5840.0, 12790.0] | 0 | 0
Siemens NH-2-400 | Siemens NH-2-400 | 400 | [4800.0, 120.0, 7.0, 0.1, 0.004] | 0 | 0 | [720.0, 1350.0, 2800.0, 6500.0, 15000.0] | 0 | 0
Siemens NH-2-425 | Siemens NH-2-425 | 425 | [4800.0, 120.0, 7.0, 0.1, 0.004] | 0 | 0 | [850.0, 1500.0, 3050.0, 7500.0, 16500.0] | 0 | 0
Siemens NH-2-630 | Siemens NH-2-630 | 630 | [4800.0, 120.0, 7.0, 0.1, 0.004] | 0 | 0 | [1200.0, 2000.0, 4800.0, 12000.0, 26000.0] | 0 | 0

## res_bus
| vm_pu | va_degree | p_mw | q_mvar
0 | 0.98753 | -0.24015 | 0.0035772 | 0.00089654
1 | 0.98877 | -0.21606 | 0 | 0
2 | 0.98695 | -0.25144 | 0 | 0
3 | 0.99055 | -0.18148 | 0 | 0
4 | 0.98813 | -0.22858 | 0.0037836 | 0.00094825
5 | 0.98682 | -0.25393 | 0.011382 | 0.0028526
6 | 0.98639 | -0.26238 | 0.004261 | 0.0010679
7 | 0.99169 | -0.15957 | 0.0069885 | 0.0017515
8 | 0.98795 | -0.23204 | 0.0022648 | 0.00056761
9 | 0.98629 | -0.2643 | 0.0022834 | 0.00057228
10 | 0.98969 | -0.19742 | 0.0021303 | 0.0005339
11 | 0.99111 | -0.16999 | 0.0031406 | 0.0007871
12 | 0.98923 | -0.20634 | 0.0028405 | 0.00071189
13 | 0.98579 | -0.27303 | 0.0013501 | 0.00033837
14 | 0.98692 | -0.25098 | 0 | 0
15 | 0.98519 | -0.28471 | 0.00089278 | 0.00022375
16 | 0.98666 | -0.25613 | 0.00082183 | 0.00020597
17 | 0.98664 | -0.25648 | 0.001924 | 0.00048219
18 | 0.99362 | -0.12226 | 0.0035298 | 0.00088464
19 | 0.99505 | -0.094806 | 0 | 0
20 | 0.99528 | -0.090391 | 0.058512 | 0.014664
21 | 0.99748 | -0.048118 | 0.0046592 | 0.0011677
22 | 0.99099 | -0.17247 | 0.0046208 | 0.0011581
23 | 0.99094 | -0.1733 | 0.0025995 | 0.0006515
24 | 0.99157 | -0.1612 | 0 | 0
25 | 0.99278 | -0.13778 | 0.005641 | 0.0014138
26 | 0.99515 | -0.092433 | 0 | 0
27 | 1 | 0 | -0.19884 | -0.050077
28 | 0.99912 | -0.016732 | 0.0053985 | 0.001353
29 | 0.99711 | -0.05489 | 0.0059273 | 0.0014855
30 | 0.985 | -0.28835 | 0.013745 | 0.0034447
31 | 0.98326 | -0.32243 | 0.010942 | 0.0027423
32 | 0.98201 | -0.34684 | 0.011593 | 0.0029055
33 | 0.99514 | -0.092518 | 0.0017979 | 0.00045061
34 | 0.98788 | -0.23338 | 0.0047033 | 0.0011788
35 | 0.98629 | -0.2644 | 0.0014117 | 0.0003538
36 | 0.98559 | -0.27708 | 0.00078306 | 0.00019625
37 | 0.9856 | -0.27689 | 0.0017473 | 0.00043791
38 | 0.98562 | -0.27632 | 0.0010231 | 0.00025641
39 | 0.98564 | -0.27596 | 0.0013936 | 0.00034928
40 | 0.98581 | -0.27273 | 0.0015165 | 0.00038008
41 | 0.98644 | -0.26049 | 0.0012298 | 0.00030821
42 | 0.98193 | -0.34828 | 0.0025508 | 0.00063929
43 | 0.9882 | -0.22622 | 0.0024882 | 0.00062361
44 | 0.99998 | 149.9956 | 0 | 0

## res_line
| p_from_mw | q_from_mvar | p_to_mw | q_to_mvar | pl_mw | ql_mvar | i_from_ka | i_to_ka | i_ka | vm_from_pu | va_from_degree | vm_to_pu | va_to_degree | loading_percent
0 | -0.022932 | -0.0057516 | 0.022958 | 0.0057677 | 2.6361e-05 | 1.6117e-05 | 0.034555 | 0.034555 | 0.034555 | 0.98753 | -0.24015 | 0.98877 | -0.21606 | 9.4931
1 | 0.019354 | 0.004855 | -0.019344 | -0.0048488 | 1.0415e-05 | 6.2482e-06 | 0.029165 | 0.029165 | 0.029165 | 0.98753 | -0.24015 | 0.98695 | -0.25144 | 8.0124
2 | -0.033718 | -0.0084659 | 0.033773 | 0.0085009 | 5.5712e-05 | 3.4914e-05 | 0.050748 | 0.050747 | 0.050748 | 0.98877 | -0.21606 | 0.99055 | -0.18148 | 13.9416
3 | 0.01076 | 0.0026983 | -0.010753 | -0.002695 | 6.4173e-06 | 3.2706e-06 | 0.016193 | 0.016193 | 0.016193 | 0.98877 | -0.21606 | 0.98813 | -0.22858 | 4.4487
4 | 0.011383 | 0.0028533 | -0.011382 | -0.0028526 | 1.3498e-06 | 7.0773e-07 | 0.017163 | 0.017163 | 0.017163 | 0.98695 | -0.25144 | 0.98682 | -0.25393 | 4.7151
5 | 0.0079606 | 0.0019955 | -0.0079564 | -0.0019938 | 4.1467e-06 | 1.6735e-06 | 0.012002 | 0.012003 | 0.012003 | 0.98695 | -0.25144 | 0.98639 | -0.26238 | 3.2974
6 | -0.033773 | -0.0085009 | 0.033809 | 0.0085231 | 3.5415e-05 | 2.2193e-05 | 0.050747 | 0.050747 | 0.050747 | 0.99055 | -0.18148 | 0.99169 | -0.15957 | 13.9416
7 | 0.0069696 | 0.0017467 | -0.0069684 | -0.0017464 | 1.1495e-06 | 3.7928e-07 | 0.010495 | 0.010496 | 0.010496 | 0.98813 | -0.22858 | 0.98795 | -0.23204 | 2.8834
8 | 0.0036955 | 0.00092588 | -0.0036951 | -0.00092604 | 3.3893e-07 | -1.5427e-07 | 0.0055747 | 0.0055748 | 0.0055748 | 0.98639 | -0.26238 | 0.98629 | -0.2643 | 1.5315
9 | -0.040797 | -0.010275 | 0.04087 | 0.010321 | 7.2931e-05 | 4.6006e-05 | 0.061233 | 0.061233 | 0.061233 | 0.99169 | -0.15957 | 0.99362 | -0.12226 | 16.8224
10 | 0.0047036 | 0.0011788 | -0.0047033 | -0.0011788 | 3.002e-07 | -1.2098e-08 | 0.0070844 | 0.0070845 | 0.0070845 | 0.98795 | -0.23204 | 0.98788 | -0.23338 | 1.9463
11 | 0.0014117 | 0.00035376 | -0.0014117 | -0.0003538 | 6.8407e-09 | -4.6943e-08 | 0.0021298 | 0.0021298 | 0.0021298 | 0.98629 | -0.2643 | 0.98629 | -0.2644 | 0.58512
12 | -0.059247 | -0.014949 | 0.059325 | 0.014999 | 7.7948e-05 | 4.955e-05 | 0.089115 | 0.089115 | 0.089115 | 0.98969 | -0.19742 | 0.99111 | -0.16999 | 24.4821
13 | 0.057117 | 0.014415 | -0.057093 | -0.0144 | 2.4379e-05 | 1.5489e-05 | 0.085912 | 0.085912 | 0.085912 | 0.98969 | -0.19742 | 0.98923 | -0.20634 | 23.6022
14 | -0.062466 | -0.015786 | 0.062492 | 0.015803 | 2.6319e-05 | 1.6741e-05 | 0.09383 | 0.09383 | 0.09383 | 0.99111 | -0.16999 | 0.99157 | -0.1612 | 25.7775
15 | 0.054252 | 0.013688 | -0.0542 | -0.013655 | 5.1599e-05 | 3.2759e-05 | 0.081639 | 0.08164 | 0.08164 | 0.98923 | -0.20634 | 0.9882 | -0.22622 | 22.4284
16 | -0.04116 | -0.010346 | 0.041203 | 0.010374 | 4.3385e-05 | 2.7384e-05 | 0.06214 | 0.06214 | 0.06214 | 0.98579 | -0.27303 | 0.98692 | -0.25098 | 17.0715
17 | 0.03981 | 0.010008 | -0.039787 | -0.009994 | 2.2193e-05 | 1.3995e-05 | 0.060102 | 0.060102 | 0.060102 | 0.98579 | -0.27303 | 0.98519 | -0.28471 | 16.5116
18 | 0.010448 | 0.002619 | -0.010445 | -0.0026177 | 2.5613e-06 | 1.2876e-06 | 0.015753 | 0.015753 | 0.015753 | 0.98692 | -0.25098 | 0.98666 | -0.25613 | 4.3278
19 | -0.051651 | -0.012993 | 0.051712 | 0.013032 | 6.1175e-05 | 3.8808e-05 | 0.077893 | 0.077893 | 0.077893 | 0.98692 | -0.25098 | 0.9882 | -0.22622 | 21.3992
20 | 0.038895 | 0.0097703 | -0.038888 | -0.009766 | 6.7397e-06 | 4.2471e-06 | 0.058754 | 0.058754 | 0.058754 | 0.98519 | -0.28471 | 0.985 | -0.28835 | 16.1412
21 | 0.0096236 | 0.0024117 | -0.0096235 | -0.0024117 | 1.6136e-07 | 7.7184e-08 | 0.014514 | 0.014514 | 0.014514 | 0.98666 | -0.25613 | 0.98664 | -0.25648 | 3.9873
22 | 0.0076995 | 0.0019295 | -0.007698 | -0.0019289 | 1.4708e-06 | 5.699e-07 | 0.011612 | 0.011612 | 0.011612 | 0.98664 | -0.25648 | 0.98644 | -0.26049 | 3.1901
23 | -0.0444 | -0.011205 | 0.044458 | 0.011242 | 5.8453e-05 | 3.6953e-05 | 0.066519 | 0.066519 | 0.066519 | 0.99362 | -0.12226 | 0.99505 | -0.094806 | 18.2745
24 | -0.044458 | -0.011242 | 0.044468 | 0.011248 | 9.4191e-06 | 5.9544e-06 | 0.066519 | 0.066519 | 0.066519 | 0.99505 | -0.094806 | 0.99528 | -0.090391 | 18.2745
25 | -0.10298 | -0.025913 | 0.10319 | 0.026046 | 0.00020848 | 0.00013312 | 0.154 | 0.154 | 0.154 | 0.99528 | -0.090391 | 0.99748 | -0.048118 | 42.3072
26 | -0.10785 | -0.027213 | 0.1081 | 0.027373 | 0.00024913 | 0.00015911 | 0.16095 | 0.16095 | 0.16095 | 0.99748 | -0.048118 | 1 | 0 | 44.2166
27 | 0.0025996 | 0.00065134 | -0.0025995 | -0.0006515 | 1.0314e-07 | -1.6654e-07 | 0.0039034 | 0.0039035 | 0.0039035 | 0.99099 | -0.17247 | 0.99094 | -0.1733 | 1.0724
28 | -0.0072204 | -0.0018094 | 0.0072243 | 0.0018108 | 3.8766e-06 | 1.3472e-06 | 0.010842 | 0.010841 | 0.010842 | 0.99099 | -0.17247 | 0.99157 | -0.1612 | 2.9785
29 | -0.069716 | -0.017613 | 0.069795 | 0.017663 | 7.8379e-05 | 4.9916e-05 | 0.10467 | 0.10467 | 0.10467 | 0.99157 | -0.1612 | 0.99278 | -0.13778 | 28.7559
30 | -0.075436 | -0.019077 | 0.0756 | 0.019182 | 0.00016448 | 0.00010482 | 0.11313 | 0.11313 | 0.11313 | 0.99278 | -0.13778 | 0.99515 | -0.092433 | 31.0786
31 | 0.0017979 | 0.00045058 | -0.0017979 | -0.00045061 | 7.2728e-09 | -3.0209e-08 | 0.0026884 | 0.0026884 | 0.0026884 | 0.99515 | -0.092433 | 0.99514 | -0.092518 | 0.73858
32 | -0.077398 | -0.019632 | 0.077538 | 0.019722 | 0.00013999 | 8.9231e-05 | 0.11581 | 0.11581 | 0.11581 | 0.99515 | -0.092433 | 0.99711 | -0.05489 | 31.8171
33 | 0.089089 | 0.022704 | -0.089018 | -0.022658 | 7.1874e-05 | 4.5857e-05 | 0.1327 | 0.1327 | 0.1327 | 1 | 0 | 0.99912 | -0.016732 | 36.4559
34 | 0.083619 | 0.021305 | -0.083465 | -0.021207 | 0.00015364 | 9.7988e-05 | 0.12466 | 0.12466 | 0.12466 | 0.99912 | -0.016732 | 0.99711 | -0.05489 | 34.2472
35 | 0.025143 | 0.0063213 | -0.025102 | -0.0062961 | 4.0858e-05 | 2.519e-05 | 0.03799 | 0.037991 | 0.037991 | 0.985 | -0.28835 | 0.98326 | -0.32243 | 10.437
36 | 0.01416 | 0.0035538 | -0.014144 | -0.0035445 | 1.6466e-05 | 9.3271e-06 | 0.021431 | 0.021432 | 0.021432 | 0.98326 | -0.32243 | 0.98201 | -0.34684 | 5.8879
37 | 0.002551 | 0.00063901 | -0.0025508 | -0.00063929 | 1.7427e-07 | -2.8193e-07 | 0.0038653 | 0.0038655 | 0.0038655 | 0.98201 | -0.34684 | 0.98193 | -0.34828 | 1.0619
38 | -0.00078306 | -0.00019625 | 0.00078307 | 0.00019608 | 7.1151e-09 | -1.6845e-07 | 0.0011822 | 0.0011822 | 0.0011822 | 0.98559 | -0.27708 | 0.9856 | -0.27689 | 0.32479
39 | -0.0025303 | -0.00063399 | 0.0025304 | 0.00063388 | 6.8531e-08 | -1.1574e-07 | 0.0038202 | 0.0038201 | 0.0038202 | 0.9856 | -0.27689 | 0.98562 | -0.27632 | 1.0495
40 | -0.0035535 | -0.00089029 | 0.0035536 | 0.00089025 | 6.1212e-08 | -3.3112e-08 | 0.0053647 | 0.0053647 | 0.0053647 | 0.98562 | -0.27632 | 0.98564 | -0.27596 | 1.4738
41 | -0.0049472 | -0.0012395 | 0.004948 | 0.0012396 | 7.6013e-07 | 2.324e-08 | 0.0074686 | 0.0074684 | 0.0074686 | 0.98564 | -0.27596 | 0.98581 | -0.27273 | 2.0518
42 | -0.0064645 | -0.0016196 | 0.0064683 | 0.0016207 | 3.7704e-06 | 1.0658e-06 | 0.0097576 | 0.0097571 | 0.0097576 | 0.98581 | -0.27273 | 0.98644 | -0.26049 | 2.6806

## res_trafo
| p_hv_mw | q_hv_mvar | p_lv_mw | q_lv_mvar | pl_mw | ql_mvar | i_hv_ka | i_lv_ka | vm_hv_pu | va_hv_degree | vm_lv_pu | va_lv_degree | loading_percent
0 | -1.2729e-15 | -1.3162e-15 | 0.00165 | 1.2699e-07 | 0.00165 | 1.2699e-07 | 5.2857e-17 | 0.0023815 | 0.99998 | 149.9956 | 1 | 0 | 0.2619

## res_ext_grid
| p_mw | q_mvar
0 | 0.20174 | 0.050804

## res_load
| p_mw | q_mvar
0 | 0.0035772 | 0.00089654
1 | 0.0037836 | 0.00094825
2 | 0.011382 | 0.0028526
3 | 0.004261 | 0.0010679
4 | 0.0069885 | 0.0017515
5 | 0.0022648 | 0.00056761
6 | 0.0022834 | 0.00057228
7 | 0.0021303 | 0.0005339
8 | 0.0031406 | 0.0007871
9 | 0.0028405 | 0.00071189
10 | 0.0013501 | 0.00033837
11 | 0.00089278 | 0.00022375
12 | 0.00082183 | 0.00020597
13 | 0.001924 | 0.00048219
14 | 0.0035298 | 0.00088464
15 | 0.058512 | 0.014664
16 | 0.0046592 | 0.0011677
17 | 0.0046208 | 0.0011581
18 | 0.0025995 | 0.0006515
19 | 0.005641 | 0.0014138
20 | 0.0029038 | 0.00072777
21 | 0.0053985 | 0.001353
22 | 0.0059273 | 0.0014855
23 | 0.013745 | 0.0034447
24 | 0.010942 | 0.0027423
25 | 0.011593 | 0.0029055
26 | 0.0017979 | 0.00045061
27 | 0.0047033 | 0.0011788
28 | 0.0014117 | 0.0003538
29 | 0.00078306 | 0.00019625
30 | 0.0017473 | 0.00043791
31 | 0.0010231 | 0.00025641
32 | 0.0013936 | 0.00034928
33 | 0.0015165 | 0.00038008
34 | 0.0012298 | 0.00030821
35 | 0.0025508 | 0.00063929
36 | 0.0024882 | 0.00062361

## dtypes
| element | column | dtype
0 | bus | name | object
1 | bus | vn_kv | float64
2 | bus | type | object
3 | bus | zone | object
4 | bus | in_service | bool
5 | load | name | object
6 | load | bus | uint32
7 | load | p_mw | float64
8 | load | q_mvar | float64
9 | load | const_z_percent | float64
10 | load | const_i_percent | float64
11 | load | sn_mva | float64
12 | load | scaling | float64
13 | load | in_service | bool
14 | load | type | object
15 | ext_grid | name | object
16 | ext_grid | bus | uint32
17 | ext_grid | vm_pu | float64
18 | ext_grid | va_degree | float64
19 | ext_grid | slack_weight | float64
20 | ext_grid | in_service | bool
21 | line | name | object
22 | line | std_type | object
23 | line | from_bus | uint32
24 | line | to_bus | uint32
25 | line | length_km | float64
26 | line | r_ohm_per_km | float64
27 | line | x_ohm_per_km | float64
28 | line | c_nf_per_km | float64
29 | line | g_us_per_km | float64
30 | line | max_i_ka | float64
31 | line | df | float64
32 | line | parallel | uint32
33 | line | type | object
34 | line | in_service | bool
35 | trafo | name | object
36 | trafo | std_type | object
37 | trafo | hv_bus | uint32
38 | trafo | lv_bus | uint32
39 | trafo | sn_mva | float64
40 | trafo | vn_hv_kv | float64
41 | trafo | vn_lv_kv | float64
42 | trafo | vk_percent | float64
43 | trafo | vkr_percent | float64
44 | trafo | pfe_kw | float64
45 | trafo | i0_percent | float64
46 | trafo | shift_degree | float64
47 | trafo | tap_side | object
48 | trafo | tap_neutral | int32
49 | trafo | tap_min | int32
50 | trafo | tap_max | int32
51 | trafo | tap_step_percent | float64
52 | trafo | tap_step_degree | float64
53 | trafo | tap_pos | int32
54 | trafo | tap_phase_shifter | bool
55 | trafo | parallel | uint32
56 | trafo | df | float64
57 | trafo | in_service | bool
58 | line_geodata | coords | object
59 | bus_geodata | x | float64
60 | bus_geodata | y | float64
61 | bus_geodata | coords | object
62 | res_bus | vm_pu | float64
63 | res_bus | va_degree | float64
64 | res_bus | p_mw | float64
65 | res_bus | q_mvar | float64
66 | res_line | p_from_mw | float64
67 | res_line | q_from_mvar | float64
68 | res_line | p_to_mw | float64
69 | res_line | q_to_mvar | float64
70 | res_line | pl_mw | float64
71 | res_line | ql_mvar | float64
72 | res_line | i_from_ka | float64
73 | res_line | i_to_ka | float64
74 | res_line | i_ka | float64
75 | res_line | vm_from_pu | float64
76 | res_line | va_from_degree | float64
77 | res_line | vm_to_pu | float64
78 | res_line | va_to_degree | float64
79 | res_line | loading_percent | float64
80 | res_trafo | p_hv_mw | float64
81 | res_trafo | q_hv_mvar | float64
82 | res_trafo | p_lv_mw | float64
83 | res_trafo | q_lv_mvar | float64
84 | res_trafo | pl_mw | float64
85 | res_trafo | ql_mvar | float64
86 | res_trafo | i_hv_ka | float64
87 | res_trafo | i_lv_ka | float64
88 | res_trafo | vm_hv_pu | float64
89 | res_trafo | va_hv_degree | float64
90 | res_trafo | vm_lv_pu | float64
91 | res_trafo | va_lv_degree | float64
92 | res_trafo | loading_percent | float64
93 | res_ext_grid | p_mw | float64
94 | res_ext_grid | q_mvar | float64
95 | res_load | p_mw | float64
96 | res_load | q_mvar | float64

## parameters
| version | format_version | converged | OPF_converged | name | f_hz | sn_mva
0 | 2.14.6 | 2.14.0 | TRUE | FALSE |  | 50 | 1