## bus
| name | vn_kv | type | zone | in_service
0 | bus_LV_1058-2_0_2_node_0 | 0.4 | n |  | TRUE
1 | bus_LV_1058-2_0_2_node_1 | 0.4 | n |  | TRUE
2 | bus_LV_1058-2_0_2_node_2 | 0.4 | n |  | TRUE
3 | bus_LV_1058-2_0_2_node_3 | 0.4 | n |  | TRUE
4 | bus_LV_1058-2_0_2_node_4 | 0.4 | n |  | TRUE
5 | bus_LV_1058-2_0_2_node_6 | 0.4 | n |  | TRUE
6 | bus_LV_1058-2_0_2_node_33 | 0.4 | n |  | TRUE
7 | bus_LV_1058-2_0_2_node_8 | 0.4 | n |  | TRUE
8 | bus_LV_1058-2_0_2_node_18 | 0.4 | n |  | TRUE
9 | bus_LV_1058-2_0_2_node_19 | 0.4 | n |  | TRUE
10 | bus_LV_1058-2_0_2_node_37 | 0.4 | n |  | TRUE
11 | bus_LV_1058-2_0_2_node_9 | 0.4 | n |  | TRUE
12 | bus_LV_1058-2_0_2_node_10 | 0.4 | n |  | TRUE
13 | bus_LV_1058-2_0_2_node_31 | 0.4 | n |  | TRUE
14 | bus_LV_1058-2_0_2_node_21 | 0.4 | n |  | TRUE
15 | bus_LV_1058-2_0_2_node_36 | 0.4 | n |  | TRUE
16 | bus_LV_1058-2_0_2_node_16 | 0.4 | n |  | TRUE
17 | bus_LV_1058-2_0_2_node_42 | 0.4 | n |  | TRUE
18 | bus_LV_1058-2_0_2_node_43 | 0.4 | n |  | TRUE
19 | bus_LV_1058-2_0_2_node_14 | 0.4 | n |  | TRUE
20 | bus_LV_1058-2_0_2_node_48 | 0.4 | n |  | TRUE
21 | bus_LV_1058-2_0_2_node_11 | 0.4 | n |  | TRUE
22 | bus_LV_1058-2_0_2_node_49 | 0.4 | n |  | TRUE
23 | bus_LV_1058-2_0_2_node_15 | 0.4 | n |  | TRUE
24 | bus_LV_1058-2_0_2_node_29 | 0.4 | n |  | TRUE
25 | bus_LV_1058-2_0_2_node_41 | 0.4 | n |  | TRUE
26 | bus_LV_1058-2_0_2_node_44 | 0.4 | n |  | TRUE
27 | bus_LV_1058-2_0_2_node_5 | 0.4 | n |  | TRUE
28 | bus_LV_1058-2_0_2_node_32 | 0.4 | n |  | TRUE
29 | bus_LV_1058-2_0_2_node_47 | 0.4 | n |  | TRUE
30 | bus_LV_1058-2_0_2_node_17 | 0.4 | n |  | TRUE
31 | bus_LV_1058-2_0_2_node_30 | 0.4 | n |  | TRUE
32 | bus_LV_1058-2_0_2_node_35 | 0.4 | n |  | TRUE
33 | bus_LV_1058-2_0_2_node_28 | 0.4 | n |  | TRUE
34 | bus_LV_1058-2_0_2_node_25 | 0.4 | n |  | TRUE
35 | bus_LV_1058-2_0_2_node_40 | 0.4 | n |  | TRUE
36 | bus_LV_1058-2_0_2_node_34 | 0.4 | n |  | TRUE
37 | bus_LV_1058-2_0_2_node_27 | 0.4 | n |  | TRUE
38 | bus_LV_1058-2_0_2_node_45 | 0.4 | n |  | TRUE
39 | bus_LV_1058-2_0_2_node_22 | 0.4 | n |  | TRUE
40 | bus_LV_1058-2_0_2_node_23 | 0.4 | n |  | TRUE
41 | bus_LV_1058-2_0_2_node_24 | 0.4 | n |  | TRUE
42 | bus_LV_1058-2_0_2_node_26 | 0.4 | n |  | TRUE
43 | bus_LV_1058-2_0_2_node_38 | 0.4 | n |  | TRUE
44 | bus_LV_1058-2_0_2_node_39 | 0.4 | n |  | TRUE
45 | bus_LV_1058-2_0_2_node_46 | 0.4 | n |  | TRUE
46 | bus_MV_23_0_node_98 | 20 | n |  | TRUE

## load
| name | bus | p_mw | q_mvar | const_z_percent | const_i_percent | sn_mva | scaling | in_service | type
0 | LV_1058-2_0_2_load_0 | 0 | 0.029054 | 0.0072817 | 0 | 0 |  | 1 | TRUE | wye
1 | LV_1058-2_0_2_load_4 | 4 | 0.0021831 | 0.00054713 | 0 | 0 |  | 1 | TRUE | wye
2 | LV_1058-2_0_2_load_6 | 5 | 0.017674 | 0.0044295 | 0 | 0 |  | 1 | TRUE | wye
3 | LV_1058-2_0_2_load_37 | 10 | 0.0032772 | 0.00082133 | 0 | 0 |  | 1 | TRUE | wye
4 | LV_1058-2_0_2_load_31 | 13 | 0.0098295 | 0.0024635 | 0 | 0 |  | 1 | TRUE | wye
5 | LV_1058-2_0_2_load_36 | 15 | 0.008732 | 0.0021884 | 0 | 0 |  | 1 | TRUE | wye
6 | LV_1058-2_0_2_load_42 | 17 | 0.011077 | 0.0027761 | 0 | 0 |  | 1 | TRUE | wye
7 | LV_1058-2_0_2_load_43 | 18 | 0.011571 | 0.0028999 | 0 | 0 |  | 1 | TRUE | wye
8 | LV_1058-2_0_2_load_48 | 20 | 0.011086 | 0.0027784 | 0 | 0 |  | 1 | TRUE | wye
9 | LV_1058-2_0_2_load_49 | 22 | 0.011578 | 0.0029016 | 0 | 0 |  | 1 | TRUE | wye
10 | LV_1058-2_0_2_load_29 | 24 | 0.0046555 | 0.0011668 | 0 | 0 |  | 1 | TRUE | wye
11 | LV_1058-2_0_2_load_41 | 25 | 0.0032689 | 0.00081926 | 0 | 0 |  | 1 | TRUE | wye
12 | LV_1058-2_0_2_load_44 | 26 | 0.01101 | 0.0027593 | 0 | 0 |  | 1 | TRUE | wye
13 | LV_1058-2_0_2_load_5 | 27 | 0.0048031 | 0.0012038 | 0 | 0 |  | 1 | TRUE | wye
14 | LV_1058-2_0_2_load_47 | 29 | 0.0055345 | 0.0013871 | 0 | 0 |  | 1 | TRUE | wye
15 | LV_1058-2_0_2_load_30 | 31 | 0.0070214 | 0.0017597 | 0 | 0 |  | 1 | TRUE | wye
16 | LV_1058-2_0_2_load_35 | 32 | 0.0086837 | 0.0021763 | 0 | 0 |  | 1 | TRUE | wye
17 | LV_1058-2_0_2_load_28 | 33 | 0.0065241 | 0.0016351 | 0 | 0 |  | 1 | TRUE | wye
18 | LV_1058-2_0_2_load_25 | 34 | 0.0070188 | 0.0017591 | 0 | 0 |  | 1 | TRUE | wye
19 | LV_1058-2_0_2_load_34 | 36 | 0.011287 | 0.0028289 | 0 | 0 |  | 1 | TRUE | wye
20 | LV_1058-2_0_2_load_27 | 37 | 0.010655 | 0.0026705 | 0 | 0 |  | 1 | TRUE | wye
21 | LV_1058-2_0_2_load_45 | 38 | 0.0077424 | 0.0019404 | 0 | 0 |  | 1 | TRUE | wye
22 | LV_1058-2_0_2_load_22 | 39 | 0.014001 | 0.003509 | 0 | 0 |  | 1 | TRUE | wye
23 | LV_1058-2_0_2_load_26 | 42 | 0.010802 | 0.0027073 | 0 | 0 |  | 1 | TRUE | wye
24 | LV_1058-2_0_2_load_38 | 43 | 0.0073616 | 0.001845 | 0 | 0 |  | 1 | TRUE | wye
25 | LV_1058-2_0_2_load_39 | 44 | 0.01083 | 0.0027143 | 0 | 0 |  | 1 | TRUE | wye
26 | LV_1058-2_0_2_load_46 | 45 | 0.016205 | 0.0040613 | 0 | 0 |  | 1 | TRUE | wye

## ext_grid
| name | bus | vm_pu | va_degree | slack_weight | in_service
0 |  | 25 | 1 | 0 | 1 | TRUE

## line
| name | std_type | from_bus | to_bus | length_km | r_ohm_per_km | x_ohm_per_km | c_nf_per_km | g_us_per_km | max_i_ka | df | parallel | type | in_service
0 | LV_1058-2_0_2_line_0 |  | 0 | 1 | 0.011453 | 0.125 | 0.08 | 261 | 0 | 0.364 | 1 | 1 | cs | TRUE
1 | LV_1058-2_0_2_line_1 |  | 0 | 2 | 0.018687 | 0.125 | 0.08 | 261 | 0 | 0.364 | 1 | 1 | cs | TRUE
2 | LV_1058-2_0_2_line_2 |  | 1 | 3 | 0.040809 | 0.125 | 0.08 | 261 | 0 | 0.364 | 1 | 1 | cs | TRUE
3 | LV_1058-2_0_2_line_3 |  | 2 | 4 | 0.029684 | 0.125 | 0.08 | 261 | 0 | 0.364 | 1 | 1 | cs | TRUE
4 | LV_1058-2_0_2_line_4 |  | 3 | 5 | 0.026285 | 0.125 | 0.08 | 261 | 0 | 0.364 | 1 | 1 | cs | TRUE
5 | LV_1058-2_0_2_line_5 |  | 4 | 6 | 0.0082857 | 0.125 | 0.08 | 261 | 0 | 0.364 | 1 | 1 | cs | TRUE
6 | LV_1058-2_0_2_line_6 |  | 5 | 27 | 0.028036 | 0.125 | 0.08 | 261 | 0 | 0.364 | 1 | 1 | cs | TRUE
7 | LV_1058-2_0_2_line_7 |  | 6 | 28 | 0.021991 | 0.125 | 0.08 | 261 | 0 | 0.364 | 1 | 1 | cs | TRUE
8 | LV_1058-2_0_2_line_8 |  | 7 | 8 | 0.005265 | 0.125 | 0.08 | 261 | 0 | 0.364 | 1 | 1 | cs | TRUE
9 | LV_1058-2_0_2_line_9 |  | 7 | 9 | 0.009851 | 0.125 | 0.08 | 261 | 0 | 0.364 | 1 | 1 | cs | TRUE
10 | LV_1058-2_0_2_line_10 |  | 7 | 10 | 0.0082184 | 0.125 | 0.08 | 261 | 0 | 0.364 | 1 | 1 | cs | TRUE
11 | LV_1058-2_0_2_line_11 |  | 8 | 24 | 0.028064 | 0.125 | 0.08 | 261 | 0 | 0.364 | 1 | 1 | cs | TRUE
12 | LV_1058-2_0_2_line_12 |  | 9 | 25 | 0.01008 | 0.125 | 0.08 | 261 | 0 | 0.364 | 1 | 1 | cs | TRUE
13 | LV_1058-2_0_2_line_13 |  | 10 | 32 | 0.082063 | 0.125 | 0.08 | 261 | 0 | 0.364 | 1 | 1 | cs | TRUE
14 | LV_1058-2_0_2_line_14 |  | 11 | 12 | 0.068489 | 0.125 | 0.08 | 261 | 0 | 0.364 | 1 | 1 | cs | TRUE
15 | LV_1058-2_0_2_line_15 |  | 11 | 13 | 0.016223 | 0.125 | 0.08 | 261 | 0 | 0.364 | 1 | 1 | cs | TRUE
16 | LV_1058-2_0_2_line_16 |  | 12 | 14 | 0.023096 | 0.125 | 0.08 | 261 | 0 | 0.364 | 1 | 1 | cs | TRUE
17 | LV_1058-2_0_2_line_17 |  | 12 | 15 | 0.003792 | 0.125 | 0.08 | 261 | 0 | 0.364 | 1 | 1 | cs | TRUE
18 | LV_1058-2_0_2_line_18 |  | 13 | 28 | 0.020314 | 0.125 | 0.08 | 261 | 0 | 0.364 | 1 | 1 | cs | TRUE
19 | LV_1058-2_0_2_line_19 |  | 14 | 26 | 0.08946 | 0.125 | 0.08 | 261 | 0 | 0.364 | 1 | 1 | cs | TRUE
20 | LV_1058-2_0_2_line_20 |  | 15 | 32 | 0.032507 | 0.125 | 0.08 | 261 | 0 | 0.364 | 1 | 1 | cs | TRUE
21 | LV_1058-2_0_2_line_21 |  | 16 | 17 | 0.015032 | 0.125 | 0.08 | 261 | 0 | 0.364 | 1 | 1 | cs | TRUE
22 | LV_1058-2_0_2_line_22 |  | 16 | 18 | 0.036523 | 0.125 | 0.08 | 261 | 0 | 0.364 | 1 | 1 | cs | TRUE
23 | LV_1058-2_0_2_line_23 |  | 16 | 19 | 0.052061 | 0.125 | 0.08 | 261 | 0 | 0.364 | 1 | 1 | cs | TRUE
24 | LV_1058-2_0_2_line_24 |  | 18 | 30 | 0.019962 | 0.125 | 0.08 | 261 | 0 | 0.364 | 1 | 1 | cs | TRUE
25 | LV_1058-2_0_2_line_25 |  | 19 | 20 | 0.011163 | 0.125 | 0.08 | 261 | 0 | 0.364 | 1 | 1 | cs | TRUE
26 | LV_1058-2_0_2_line_26 |  | 19 | 21 | 0.021722 | 0.125 | 0.08 | 261 | 0 | 0.364 | 1 | 1 | cs | TRUE
27 | LV_1058-2_0_2_line_27 |  | 21 | 22 | 0.007486 | 0.125 | 0.08 | 261 | 0 | 0.364 | 1 | 1 | cs | TRUE
28 | LV_1058-2_0_2_line_28 |  | 21 | 23 | 0.1767 | 0.125 | 0.08 | 261 | 0 | 0.364 | 1 | 1 | cs | TRUE
29 | LV_1058-2_0_2_line_29 |  | 23 | 29 | 0.092482 | 0.125 | 0.08 | 261 | 0 | 0.364 | 1 | 1 | cs | TRUE
30 | LV_1058-2_0_2_line_30 |  | 24 | 33 | 0.052357 | 0.125 | 0.08 | 261 | 0 | 0.364 | 1 | 1 | cs | TRUE
31 | LV_1058-2_0_2_line_31 |  | 25 | 35 | 0.022731 | 0.125 | 0.08 | 261 | 0 | 0.364 | 1 | 1 | cs | TRUE
32 | LV_1058-2_0_2_line_32 |  | 26 | 38 | 0.010046 | 0.125 | 0.08 | 261 | 0 | 0.364 | 1 | 1 | cs | TRUE
33 | LV_1058-2_0_2_line_33 |  | 30 | 31 | 0.013659 | 0.125 | 0.08 | 261 | 0 | 0.364 | 1 | 1 | cs | TRUE
34 | LV_1058-2_0_2_line_34 |  | 31 | 34 | 0.018796 | 0.125 | 0.08 | 261 | 0 | 0.364 | 1 | 1 | cs | TRUE
35 | LV_1058-2_0_2_line_35 |  | 34 | 40 | 0.032807 | 0.125 | 0.08 | 261 | 0 | 0.364 | 1 | 1 | cs | TRUE
36 | LV_1058-2_0_2_line_36 |  | 35 | 44 | 0.013493 | 0.125 | 0.08 | 261 | 0 | 0.364 | 1 | 1 | cs | TRUE
37 | LV_1058-2_0_2_line_37 |  | 36 | 37 | 0.058553 | 0.125 | 0.08 | 261 | 0 | 0.364 | 1 | 1 | cs | TRUE
38 | LV_1058-2_0_2_line_38 |  | 37 | 41 | 0.023013 | 0.125 | 0.08 | 261 | 0 | 0.364 | 1 | 1 | cs | TRUE
39 | LV_1058-2_0_2_line_39 |  | 38 | 45 | 0.033509 | 0.125 | 0.08 | 261 | 0 | 0.364 | 1 | 1 | cs | TRUE
40 | LV_1058-2_0_2_line_40 |  | 39 | 40 | 0.010862 | 0.125 | 0.08 | 261 | 0 | 0.364 | 1 | 1 | cs | TRUE
41 | LV_1058-2_0_2_line_41 |  | 39 | 41 | 0.013293 | 0.125 | 0.08 | 261 | 0 | 0.364 | 1 | 1 | cs | TRUE
42 | LV_1058-2_0_2_line_42 |  | 40 | 42 | 0.017474 | 0.125 | 0.08 | 261 | 0 | 0.364 | 1 | 1 | cs | TRUE
43 | LV_1058-2_0_2_line_43 |  | 42 | 43 | 0.0098358 | 0.125 | 0.08 | 261 | 0 | 0.364 | 1 | 1 | cs | TRUE
44 | LV_1058-2_0_2_line_44 |  | 43 | 44 | 0.012714 | 0.125 | 0.08 | 261 | 0 | 0.364 | 1 | 1 | cs | TRUE

## trafo
| name | std_type | hv_bus | lv_bus | sn_mva | vn_hv_kv | vn_lv_kv | vk_percent | vkr_percent | pfe_kw | i0_percent | shift_degree | tap_side | tap_neutral | tap_min | tap_max | tap_step_percent | tap_step_degree | tap_pos | tap_phase_shifter | parallel | df | in_service
0 | LV_1058-2_0_2_trafo_41 | 0.63 MVA 20/0.4 kV | 46 | 25 | 0.63 | 20 | 0.4 | 6 | 1.206 | 1.65 | 0.2619 | 150 | hv | 0 | -2 | 2 | 2.5 | 0 | 0 | FALSE | 1 | 1 | TRUE

## line_geodata
| x0 | y0 | x1 | y1 | x2 | y2 | x3 | y3 | x4 | y4 | x5 | y5 | x6 | y6 | x7 | y7 | x8 | y8 | x9 | y9 | x10 | y10 | x11 | y11 | x12 | y12
0 | 2665917.5402 | 1207397.9041 | 2665916.4988 | 1207386.4987
1 | 2665914.7997 | 1207367.8889 | 2665916.4988 | 1207386.4987
2 | 2665920.5811 | 1207438.5847 | 2665920.0663 | 1207430.1183 | 2665919.8309 | 1207423.8897 | 2665917.5402 | 1207397.9041
3 | 2665914.7997 | 1207367.8889 | 2665911.886 | 1207338.3482
4 | 2665920.5811 | 1207438.5847 | 2665919.6947 | 1207443.8003 | 2665899.5692 | 1207445.6459 | 2665898.7931 | 1207445.5331
5 | 2665911.0727 | 1207330.1025 | 2665911.886 | 1207338.3482
6 | 2665870.9082 | 1207446.4635 | 2665892.2886 | 1207444.5872 | 2665898.7931 | 1207445.5331
7 | 2665908.9191 | 1207308.221 | 2665911.0727 | 1207330.1025
8 | 2665837.0084 | 1207333.5209 | 2665835.6993 | 1207337.7646 | 2665835.4549 | 1207338.5513
9 | 2665827.1443 | 1207332.9674 | 2665837.0084 | 1207333.5209
10 | 2665837.0084 | 1207333.5209 | 2665837.7654 | 1207331.0722 | 2665838.0493 | 1207330.1526 | 2665841.7755 | 1207330.1381 | 2665842.7408 | 1207330.0864
11 | 2665835.4549 | 1207338.5513 | 2665825.5314 | 1207364.8026
12 | 2665827.1443 | 1207332.9674 | 2665817.1327 | 1207331.7972
13 | 2665842.7408 | 1207330.0864 | 2665848.494 | 1207329.7786 | 2665852.3673 | 1207328.1425 | 2665854.6861 | 1207326.1224 | 2665857.3261 | 1207323.2387 | 2665859.4207 | 1207319.4817 | 2665860.602 | 1207313.7357 | 2665866.3662 | 1207275.8206 | 2665868.7844 | 1207259.4047
14 | 2665874.0917 | 1207223.4962 | 2665875.1926 | 1207223.6529 | 2665878.7609 | 1207224.1704 | 2665879.6417 | 1207224.2913 | 2665880.5756 | 1207224.4239 | 2665884.8045 | 1207225.0265 | 2665890.8597 | 1207226.2051 | 2665891.8222 | 1207226.5048 | 2665900.0063 | 1207231.1535 | 2665903.1337 | 1207249.5659 | 2665905.336 | 1207271.8593
15 | 2665905.336 | 1207271.8593 | 2665906.927 | 1207288.0045
16 | 2665874.0917 | 1207223.4962 | 2665875.4394 | 1207214.3833 | 2665875.531 | 1207211.5937 | 2665873.6361 | 1207208.9712 | 2665871.715 | 1207208.0273 | 2665869.7353 | 1207207.5718 | 2665869.873 | 1207206.8062 | 2665870.3838 | 1207203.9323
17 | 2665874.0917 | 1207223.4962 | 2665873.5349 | 1207227.2471
18 | 2665908.9191 | 1207308.221 | 2665906.927 | 1207288.0045
19 | 2665870.3838 | 1207203.9323 | 2665852.8274 | 1207201.6817 | 2665847.8535 | 1207201.7492 | 2665845.8531 | 1207202.472 | 2665843.7183 | 1207205.7393 | 2665832.9197 | 1207265.5277
20 | 2665873.5349 | 1207227.2471 | 2665871.8079 | 1207238.8804 | 2665868.7844 | 1207259.4047
21 | 2665772.4959 | 1207387.2205 | 2665777.9444 | 1207373.2106
22 | 2665772.4959 | 1207387.2205 | 2665738.1257 | 1207374.8652
23 | 2665745.3751 | 1207417.3179 | 2665758.8397 | 1207422.347 | 2665759.3015 | 1207421.1514 | 2665760.6944 | 1207417.5756 | 2665772.4959 | 1207387.2205
24 | 2665719.3408 | 1207368.1125 | 2665738.1257 | 1207374.8652
25 | 2665749.2696 | 1207406.8544 | 2665745.3751 | 1207417.3179
26 | 2665725.0659 | 1207409.6119 | 2665735.1821 | 1207413.5034 | 2665745.3751 | 1207417.3179
27 | 2665727.6375 | 1207402.5803 | 2665725.0659 | 1207409.6119
28 | 2665626.5849 | 1207398.6109 | 2665631.9814 | 1207407.8203 | 2665637.3694 | 1207417.1074 | 2665645.262 | 1207430.2799 | 2665663.8348 | 1207462.4148 | 2665668.0285 | 1207459.3035 | 2665670.2839 | 1207456.1152 | 2665672.553 | 1207451.693 | 2665688.7257 | 1207405.4984 | 2665690.9495 | 1207403.8107 | 2665693.6184 | 1207402.4392 | 2665699.1167 | 1207399.6202 | 2665725.0659 | 1207409.6119
29 | 2665626.5849 | 1207398.6109 | 2665631.0269 | 1207399.1934 | 2665633.5774 | 1207398.9102 | 2665637.2204 | 1207396.7711 | 2665651.6931 | 1207374.4611 | 2665658.3421 | 1207358.9803 | 2665664.2205 | 1207343.7468 | 2665670.6303 | 1207323.2854
30 | 2665807.0182 | 1207413.777 | 2665825.5314 | 1207364.8026
31 | 2665794.9581 | 1207327.2425 | 2665800.6394 | 1207329.2285 | 2665804.8106 | 1207330.2307 | 2665807.9229 | 1207330.7208 | 2665817.1327 | 1207331.7972
32 | 2665832.9197 | 1207265.5277 | 2665831.1341 | 1207275.414
33 | 2665719.3408 | 1207368.1125 | 2665725.017 | 1207355.6892
34 | 2665725.017 | 1207355.6892 | 2665728.7924 | 1207347.4261 | 2665732.4917 | 1207338.4472
35 | 2665744.9889 | 1207308.1138 | 2665732.4917 | 1207338.4472
36 | 2665794.9581 | 1207327.2425 | 2665782.2348 | 1207322.7505
37 | 2665803.709 | 1207221.5744 | 2665788.8788 | 1207239.2775 | 2665772.7615 | 1207258.2449 | 2665766.439 | 1207266.7143
38 | 2665753.0107 | 1207285.3994 | 2665760.7675 | 1207274.3114 | 2665766.439 | 1207266.7143
39 | 2665804.1171 | 1207280.7151 | 2665825.6427 | 1207284.3434 | 2665828.6481 | 1207283.4983 | 2665830.193 | 1207280.6247 | 2665831.1341 | 1207275.414
40 | 2665744.9889 | 1207308.1138 | 2665748.8842 | 1207297.9742
41 | 2665753.0107 | 1207285.3994 | 2665752.6062 | 1207288.2856 | 2665748.8842 | 1207297.9742
42 | 2665744.9889 | 1207308.1138 | 2665761.2063 | 1207314.6201
43 | 2665770.3348 | 1207318.2823 | 2665761.2063 | 1207314.6201
44 | 2665770.3348 | 1207318.2823 | 2665775.8775 | 1207320.506 | 2665782.2348 | 1207322.7505

## bus_geodata
| x | y | coords
0 | 2665916.4988 | 1207386.4987
1 | 2665917.5402 | 1207397.9041
2 | 2665914.7997 | 1207367.8889
3 | 2665920.5811 | 1207438.5847
4 | 2665911.886 | 1207338.3482
5 | 2665898.7931 | 1207445.5331
6 | 2665911.0727 | 1207330.1025
7 | 2665837.0084 | 1207333.5209
8 | 2665835.4549 | 1207338.5513
9 | 2665827.1443 | 1207332.9674
10 | 2665842.7408 | 1207330.0864
11 | 2665905.336 | 1207271.8593
12 | 2665874.0917 | 1207223.4962
13 | 2665906.927 | 1207288.0045
14 | 2665870.3838 | 1207203.9323
15 | 2665873.5349 | 1207227.2471
16 | 2665772.4959 | 1207387.2205
17 | 2665777.9444 | 1207373.2106
18 | 2665738.1257 | 1207374.8652
19 | 2665745.3751 | 1207417.3179
20 | 2665749.2696 | 1207406.8544
21 | 2665725.0659 | 1207409.6119
22 | 2665727.6375 | 1207402.5803
23 | 2665626.5849 | 1207398.6109
24 | 2665825.5314 | 1207364.8026
25 | 2665817.1327 | 1207331.7972
26 | 2665832.9197 | 1207265.5277
27 | 2665870.9082 | 1207446.4635
28 | 2665908.9191 | 1207308.221
29 | 2665670.6303 | 1207323.2854
30 | 2665719.3408 | 1207368.1125
31 | 2665725.017 | 1207355.6892
32 | 2665868.7844 | 1207259.4047
33 | 2665807.0182 | 1207413.777
34 | 2665732.4917 | 1207338.4472
35 | 2665794.9581 | 1207327.2425
36 | 2665803.709 | 1207221.5744
37 | 2665766.439 | 1207266.7143
38 | 2665831.1341 | 1207275.414
39 | 2665748.8842 | 1207297.9742
40 | 2665744.9889 | 1207308.1138
41 | 2665753.0107 | 1207285.3994
42 | 2665761.2063 | 1207314.6201
43 | 2665770.3348 | 1207318.2823
44 | 2665782.2348 | 1207322.7505
45 | 2665804.1171 | 1207280.7151
46 | 2665827.1443 | 1207332.9674

## line_std_types
| c_nf_per_km | r_ohm_per_km | x_ohm_per_km | max_i_ka | type | q_mm2 | alpha | voltage_rating
NAYY 4x50 SE | 210 | 0.642 | 0.083 | 0.142 | cs | 50 | 0.00403 | LV
NAYY 4x120 SE | 264 | 0.225 | 0.08 | 0.242 | cs | 120 | 0.00403 | LV
NAYY 4x150 SE | 261 | 0.208 | 0.08 | 0.27 | cs | 150 | 0.00403 | LV
NA2XS2Y 1x95 RM/25 12/20 kV | 216 | 0.313 | 0.132 | 0.252 | cs | 95 | 0.00403 | MV
NA2XS2Y 1x185 RM/25 12/20 kV | 273 | 0.161 | 0.117 | 0.362 | cs | 185 | 0.00403 | MV
NA2XS2Y 1x240 RM/25 12/20 kV | 304 | 0.122 | 0.112 | 0.421 | cs | 240 | 0.00403 | MV
NA2XS2Y 1x95 RM/25 6/10 kV | 315 | 0.313 | 0.123 | 0.249 | cs | 95 | 0.00403 | MV
NA2XS2Y 1x185 RM/25 6/10 kV | 406 | 0.161 | 0.11 | 0.358 | cs | 185 | 0.00403 | MV
NA2XS2Y 1x240 RM/25 6/10 kV | 456 | 0.122 | 0.105 | 0.416 | cs | 240 | 0.00403 | MV
NA2XS2Y 1x150 RM/25 12/20 kV | 250 | 0.206 | 0.116 | 0.319 | cs | 150 | 0.00403 | MV
NA2XS2Y 1x120 RM/25 12/20 kV | 230 | 0.253 | 0.119 | 0.283 | cs | 120 | 0.00403 | MV
NA2XS2Y 1x70 RM/25 12/20 kV | 190 | 0.443 | 0.132 | 0.22 | cs | 70 | 0.00403 | MV
NA2XS2Y 1x150 RM/25 6/10 kV | 360 | 0.206 | 0.11 | 0.315 | cs | 150 | 0.00403 | MV
NA2XS2Y 1x120 RM/25 6/10 kV | 340 | 0.253 | 0.113 | 0.28 | cs | 120 | 0.00403 | MV
NA2XS2Y 1x70 RM/25 6/10 kV | 280 | 0.443 | 0.123 | 0.217 | cs | 70 | 0.00403 | MV
N2XS(FL)2Y 1x120 RM/35 64/110 kV | 112 | 0.153 | 0.166 | 0.366 | cs | 120 | 0.00393 | HV
N2XS(FL)2Y 1x185 RM/35 64/110 kV | 125 | 0.099 | 0.156 | 0.457 | cs | 185 | 0.00393 | HV
N2XS(FL)2Y 1x240 RM/35 64/110 kV | 135 | 0.075 | 0.149 | 0.526 | cs | 240 | 0.00393 | HV
N2XS(FL)2Y 1x300 RM/35 64/110 kV | 144 | 0.06 | 0.144 | 0.588 | cs | 300 | 0.00393 | HV
15-AL1/3-ST1A 0.4 | 11 | 1.8769 | 0.35 | 0.105 | ol | 16 | 0.00403 | LV
24-AL1/4-ST1A 0.4 | 11.25 | 1.2012 | 0.335 | 0.14 | ol | 24 | 0.00403 | LV
48-AL1/8-ST1A 0.4 | 12.2 | 0.5939 | 0.3 | 0.21 | ol | 48 | 0.00403 | LV
94-AL1/15-ST1A 0.4 | 13.2 | 0.306 | 0.29 | 0.35 | ol | 94 | 0.00403 | LV
34-AL1/6-ST1A 10.0 | 9.7 | 0.8342 | 0.36 | 0.17 | ol | 34 | 0.00403 | MV
48-AL1/8-ST1A 10.0 | 10.1 | 0.5939 | 0.35 | 0.21 | ol | 48 | 0.00403 | MV
70-AL1/11-ST1A 10.0 | 10.4 | 0.4132 | 0.339 | 0.29 | ol | 70 | 0.00403 | MV
94-AL1/15-ST1A 10.0 | 10.75 | 0.306 | 0.33 | 0.35 | ol | 94 | 0.00403 | MV
122-AL1/20-ST1A 10.0 | 11.1 | 0.2376 | 0.323 | 0.41 | ol | 122 | 0.00403 | MV
149-AL1/24-ST1A 10.0 | 11.25 | 0.194 | 0.315 | 0.47 | ol | 149 | 0.00403 | MV
34-AL1/6-ST1A 20.0 | 9.15 | 0.8342 | 0.382 | 0.17 | ol | 34 | 0.00403 | MV
48-AL1/8-ST1A 20.0 | 9.5 | 0.5939 | 0.372 | 0.21 | ol | 48 | 0.00403 | MV
70-AL1/11-ST1A 20.0 | 9.7 | 0.4132 | 0.36 | 0.29 | ol | 70 | 0.00403 | MV
94-AL1/15-ST1A 20.0 | 10 | 0.306 | 0.35 | 0.35 | ol | 94 | 0.00403 | MV
122-AL1/20-ST1A 20.0 | 10.3 | 0.2376 | 0.344 | 0.41 | ol | 122 | 0.00403 | MV
149-AL1/24-ST1A 20.0 | 10.5 | 0.194 | 0.337 | 0.47 | ol | 149 | 0.00403 | MV
184-AL1/30-ST1A 20.0 | 10.75 | 0.1571 | 0.33 | 0.535 | ol | 184 | 0.00403 | MV
243-AL1/39-ST1A 20.0 | 11 | 0.1188 | 0.32 | 0.645 | ol | 243 | 0.00403 | MV
48-AL1/8-ST1A 110.0 | 8 | 0.5939 | 0.46 | 0.21 | ol | 48 | 0.00403 | HV
70-AL1/11-ST1A 110.0 | 8.4 | 0.4132 | 0.45 | 0.29 | ol | 70 | 0.00403 | HV
94-AL1/15-ST1A 110.0 | 8.65 | 0.306 | 0.44 | 0.35 | ol | 94 | 0.00403 | HV
122-AL1/20-ST1A 110.0 | 8.5 | 0.2376 | 0.43 | 0.41 | ol | 122 | 0.00403 | HV
149-AL1/24-ST1A 110.0 | 8.75 | 0.194 | 0.41 | 0.47 | ol | 149 | 0.00403 | HV
184-AL1/30-ST1A 110.0 | 8.8 | 0.1571 | 0.4 | 0.535 | ol | 184 | 0.00403 | HV
243-AL1/39-ST1A 110.0 | 9 | 0.1188 | 0.39 | 0.645 | ol | 243 | 0.00403 | HV
305-AL1/39-ST1A 110.0 | 9.2 | 0.0949 | 0.38 | 0.74 | ol | 305 | 0.00403 | HV
490-AL1/64-ST1A 110.0 | 9.75 | 0.059 | 0.37 | 0.96 | ol | 490 | 0.00403 | HV
679-AL1/86-ST1A 110.0 | 9.95 | 0.042 | 0.36 | 1.15 | ol | 679 | 0.00403 | HV
490-AL1/64-ST1A 220.0 | 10 | 0.059 | 0.285 | 0.96 | ol | 490 | 0.00403 | HV
679-AL1/86-ST1A 220.0 | 11.7 | 0.042 | 0.275 | 1.15 | ol | 679 | 0.00403 | HV
490-AL1/64-ST1A 380.0 | 11 | 0.059 | 0.253 | 0.96 | ol | 490 | 0.00403 | HV
679-AL1/86-ST1A 380.0 | 14.6 | 0.042 | 0.25 | 1.15 | ol | 679 | 0.00403 | HV

## trafo_std_types
| i0_percent | pfe_kw | vkr_percent | sn_mva | vn_lv_kv | vn_hv_kv | vk_percent | shift_degree | vector_group | tap_side | tap_neutral | tap_min | tap_max | tap_step_degree | tap_step_percent | tap_phase_shifter
160 MVA 380/110 kV | 0.06 | 60 | 0.25 | 160 | 110 | 380 | 12.2 | 0 | Yy0 | hv | 0 | -9 | 9 | 0 | 1.5 | FALSE
100 MVA 220/110 kV | 0.06 | 55 | 0.26 | 100 | 110 | 220 | 12 | 0 | Yy0 | hv | 0 | -9 | 9 | 0 | 1.5 | FALSE
63 MVA 110/20 kV | 0.04 | 22 | 0.32 | 63 | 20 | 110 | 18 | 150 | YNd5 | hv | 0 | -9 | 9 | 0 | 1.5 | FALSE
40 MVA 110/20 kV | 0.05 | 18 | 0.34 | 40 | 20 | 110 | 16.2 | 150 | YNd5 | hv | 0 | -9 | 9 | 0 | 1.5 | FALSE
25 MVA 110/20 kV | 0.07 | 14 | 0.41 | 25 | 20 | 110 | 12 | 150 | YNd5 | hv | 0 | -9 | 9 | 0 | 1.5 | FALSE
63 MVA 110/10 kV | 0.04 | 22 | 0.32 | 63 | 10 | 110 | 18 | 150 | YNd5 | hv | 0 | -9 | 9 | 0 | 1.5 | FALSE
40 MVA 110/10 kV | 0.05 | 18 | 0.34 | 40 | 10 | 110 | 16.2 | 150 | YNd5 | hv | 0 | -9 | 9 | 0 | 1.5 | FALSE
25 MVA 110/10 kV | 0.07 | 14 | 0.41 | 25 | 10 | 110 | 12 | 150 | YNd5 | hv | 0 | -9 | 9 | 0 | 1.5 | FALSE
0.25 MVA 20/0.4 kV | 0.32 | 0.8 | 1.44 | 0.25 | 0.4 | 20 | 6 | 150 | Yzn5 | hv | 0 | -2 | 2 | 0 | 2.5 | FALSE
0.4 MVA 20/0.4 kV | 0.3375 | 1.35 | 1.425 | 0.4 | 0.4 | 20 | 6 | 150 | Dyn5 | hv | 0 | -2 | 2 | 0 | 2.5 | FALSE
0.63 MVA 20/0.4 kV | 0.2619 | 1.65 | 1.206 | 0.63 | 0.4 | 20 | 6 | 150 | Dyn5 | hv | 0 | -2 | 2 | 0 | 2.5 | FALSE
0.25 MVA 10/0.4 kV | 0.24 | 0.6 | 1.2 | 0.25 | 0.4 | 10 | 4 | 150 | Dyn5 | hv | 0 | -2 | 2 | 0 | 2.5 | FALSE
0.4 MVA 10/0.4 kV | 0.2375 | 0.95 | 1.325 | 0.4 | 0.4 | 10 | 4 | 150 | Dyn5 | hv | 0 | -2 | 2 | 0 | 2.5 | FALSE
0.63 MVA 10/0.4 kV | 0.1873 | 1.18 | 1.0794 | 0.63 | 0.4 | 10 | 4 | 150 | Dyn5 | hv | 0 | -2 | 2 | 0 | 2.5 | FALSE

## trafo3w_std_types
| sn_hv_mva | sn_mv_mva | sn_lv_mva | vn_hv_kv | vn_mv_kv | vn_lv_kv | vk_hv_percent | vk_mv_percent | vk_lv_percent | vkr_hv_percent | vkr_mv_percent | vkr_lv_percent | pfe_kw | i0_percent | shift_mv_degree | shift_lv_degree | vector_group | tap_side | tap_neutral | tap_min | tap_max | tap_step_percent
63/25/38 MVA 110/20/10 kV | 63 | 25 | 38 | 110 | 20 | 10 | 10.4 | 10.4 | 10.4 | 0.28 | 0.32 | 0.35 | 35 | 0.89 | 0 | 0 | YN0yn0yn0 | hv | 0 | -10 | 10 | 1.2
63/25/38 MVA 110/10/10 kV | 63 | 25 | 38 | 110 | 10 | 10 | 10.4 | 10.4 | 10.4 | 0.28 | 0.32 | 0.35 | 35 | 0.89 | 0 | 0 | YN0yn0yn0 | hv | 0 | -10 | 10 | 1.2

## fuse_std_types
| fuse_type | i_rated_a | t_avg | t_min | t_total | x_avg | x_min | x_total
HV 100A | HV 100A | 100 | 0 | [10.0, 3.64, 0.854, 0.281, 0.1, 0.0531, 0.022, 0.01] | [10.0, 4.267, 1.21, 0.403, 0.1, 0.058, 0.022, 0.01] | 0 | [300.0, 350.0, 450.0, 550.0, 700.0, 850.0, 1200.0, 1752.0] | [600.0, 700.0, 900.0, 1150.0, 1665.0, 2000.0, 3000.0, 4313.0]
HV 10A | HV 10A | 10 | 0 | [10.0, 1675.0, 0.344, 0.156, 0.1, 0.0417, 0.0171, 0.01] | [10.0, 1.3, 0.3, 0.155, 0.1, 0.0555, 0.023, 0.01] | 0 | [30.0, 32.0, 35.0, 37.0, 39.0, 50.0, 70.0, 88.0] | [60.0, 70.0, 80.0, 87.0, 94.0, 110.0, 150.0, 216.0]
HV 125A | HV 125A | 125 | 0 | [10.0, 1.82, 0.344, 0.1, 0.0467, 0.0269, 0.01] | [10.0, 2.478, 0.426, 0.1, 0.0427, 0.0211, 0.01] | 0 | [375.0, 500.0, 700.0, 925.0, 1200.0, 1500.0, 2341.0] | [750.0, 1000.0, 1500.0, 2200.0, 3000.0, 4000.0, 5765.0]
HV 160A | HV 160A | 160 | 0 | [10.0, 4.15, 1.03, 0.198, 0.1, 0.051, 0.0172, 0.01] | [10.0, 2.3, 0.734, 0.274, 0.1, 0.046, 0.0177, 0.01] | 0 | [480.0, 550.0, 700.0, 1000.0, 1260.0, 1600.0, 2500.0, 3227.0] | [960.0, 1300.0, 1700.0, 2200.0, 2996.0, 4000.0, 6000.0, 7946.0]
HV 16A | HV 16A | 16 | 0 | [10.0, 0.352, 0.164, 0.1, 0.0649, 0.0342, 0.01] | [10.0, 2.34, 0.722, 0.181, 0.1, 0.055, 0.0296, 0.01] | 0 | [48.0, 60.0, 65.0, 71.0, 80.0, 100.0, 162.0] | [96.0, 110.0, 125.0, 150.0, 168.0, 200.0, 250.0, 398.0]
HV 200A | HV 200A | 200 | 0 | [10.0, 4.267, 1.21, 0.403, 0.1, 0.058, 0.022, 0.01] | [10.0, 3.73, 1.654, 0.328, 0.1, 0.0531, 0.019, 0.01] | 0 | [600.0, 700.0, 900.0, 1150.0, 1665.0, 2000.0, 3000.0, 4313.0] | [1200.0, 1500.0, 1800.0, 2700.0, 3960.0, 5000.0, 7500.0, 10620.0]
HV 20A | HV 20A | 20 | 0 | [10.0, 1.3, 0.3, 0.155, 0.1, 0.0555, 0.023, 0.01] | [10.0, 1.3, 0.161, 0.1, 0.0611, 0.0399, 0.0141, 0.01] | 0 | [60.0, 70.0, 80.0, 87.0, 94.0, 110.0, 150.0, 216.0] | [120.0, 150.0, 200.0, 223.0, 260.0, 300.0, 450.0, 532.0]
HV 25A | HV 25A | 25 | 0 | [10.0, 2.512, 0.833, 0.299, 0.1, 0.0372, 0.0223, 0.01] | [10.0, 3.125, 0.597, 0.198, 0.1, 0.0378, 0.022, 0.01] | 0 | [75.0, 82.0, 90.0, 100.0, 124.0, 170.0, 200.0, 289.0] | [150.0, 170.0, 210.0, 250.0, 294.0, 400.0, 500.0, 711.0]
HV 31.5A | HV 31.5A | 31.5 | 0 | [10.0, 2.34, 0.722, 0.181, 0.1, 0.055, 0.0296, 0.01] | [10.0, 2.84, 0.368, 0.164, 0.1, 0.0621, 0.0378, 0.0195, 0.01] | 0 | [95.0, 110.0, 125.0, 150.0, 165.0, 200.0, 250.0, 390.0] | [189.0, 220.0, 300.0, 350.0, 393.0, 450.0, 530.0, 700.0, 960.0]
HV 40A | HV 40A | 40 | 0 | [10.0, 1.3, 0.161, 0.1, 0.0611, 0.0399, 0.0141, 0.01] | [10.0, 2.05, 0.369, 0.198, 0.1, 0.051, 0.0298, 0.01] | 0 | [120.0, 150.0, 200.0, 223.0, 260.0, 300.0, 450.0, 532.0] | [240.0, 300.0, 400.0, 450.0, 530.0, 650.0, 800.0, 1311.0]
HV 50A | HV 50A | 50 | 0 | [10.0, 3.215, 0.597, 0.198, 0.1, 0.0378, 0.022, 0.01] | [10.0, 3.64, 0.854, 0.281, 0.1, 0.0531, 0.022, 0.01] | 0 | [150.0, 170.0, 210.0, 250.0, 294.0, 400.0, 500.0, 711.0] | [300.0, 350.0, 450.0, 550.0, 700.0, 850.0, 1200.0, 1752.0]
HV 6.3A | HV 6.3A | 6.3 | 0 | [10.0, 1.39, 0.344, 0.168, 0.1, 0.056, 0.0263, 0.01] | [10.0, 1.711, 0.516, 0.198, 0.1, 0.0634, 0.0303, 0.01] | 0 | [19.0, 19.5, 20.4, 20.8, 22.0, 25.0, 32.0, 48.0] | [38.0, 40.0, 43.0, 48.0, 53.0, 60.0, 75.0, 118.0]
HV 63A | HV 63A | 63 | 0 | [10.0, 2.84, 0.368, 0.164, 0.1, 0.0621, 0.0378, 0.0195, 0.01] | [10.0, 1.82, 0.344, 0.1, 0.0467, 0.0269, 0.01] | 0 | [189.0, 220.0, 300.0, 350.0, 393.0, 450.0, 530.0, 700.0, 961.0] | [378.0, 500.0, 700.0, 934.0, 1200.0, 1500.0, 2366.0]
HV 80A | HV 80A | 80 | 0 | [10.0, 2.05, 0.369, 0.198, 0.1, 0.051, 0.0298, 0.01] | [10.0, 4.15, 1.03, 0.198, 0.1, 0.051, 0.0172, 0.01] | 0 | [240.0, 300.0, 400.0, 450.0, 530.0, 650.0, 800.0, 1311.0] | [480.0, 550.0, 700.0, 1000.0, 1260.0, 1600.0, 2500.0, 3227.0]
Siemens NH-1-100 | Siemens NH-1-100 | 100 | [5400.0, 2000.0, 400.0, 20.0, 1.0, 0.2, 0.012, 0.004] | 0 | 0 | [150.0, 190.0, 250.0, 430.0, 900.0, 1250.0, 2700.0, 3600.0] | 0 | 0
Siemens NH-1-125 | Siemens NH-1-125 | 125 | [4800.0, 120.0, 7.0, 0.1, 0.004] | 0 | 0 | [180.0, 400.0, 740.0, 2000.0, 4250.0] | 0 | 0
Siemens NH-1-16 | Siemens NH-1-16 | 16 | [4000.0, 400.0, 2.0, 0.1, 0.04, 0.01] | 0 | 0 | [26.0, 35.0, 75.0, 150.0, 200.0, 300.0] | 0 | 0
Siemens NH-1-160 | Siemens NH-1-160 | 160 | [4800.0, 120.0, 7.0, 0.1, 0.004] | 0 | 0 | [210.0, 500.0, 900.0, 2300.0, 5000.0] | 0 | 0
Siemens NH-1-25 | Siemens NH-1-25 | 25 | [4000.0, 1000.0, 10.0, 0.2, 0.02, 0.01] | 0 | 0 | [40.0, 50.0, 100.0, 210.0, 400.0, 500.0] | 0 | 0
Siemens NH-1-50 | Siemens NH-1-50 | 50 | [4000.0, 40.0, 4.0, 1.0, 0.02, 0.01] | 0 | 0 | [86.0, 200.0, 300.0, 400.0, 1000.0, 1280.0] | 0 | 0
Siemens NH-1-63 | Siemens NH-1-63 | 63 | [4000.0, 100.0, 10.0, 2.0, 0.04, 0.01] | 0 | 0 | [100.0, 200.0, 300.0, 400.0, 1000.0, 1500.0] | 0 | 0
Siemens NH-1-80 | Siemens NH-1-80 | 80 | [4800.0, 120.0, 7.0, 0.1, 0.01] | 0 | 0 | [150.58, 250.0, 450.0, 1150.0, 2470.0] | 0 | 0
Siemens NH-2-1000 | Siemens NH-2-1000 | 1000 | [4800.0, 120.0, 7.0, 0.1, 0.004] | 0 | 0 | [1900.0, 3500.0, 8400.0, 24000.0, 52000.0] | 0 | 0
Siemens NH-2-200 | Siemens NH-2-200 | 200 | [4800.0, 120.0, 7.0, 0.1, 0.004] | 0 | 0 | [280.0, 650.0, 1200.0, 3000.0, 7000.0] | 0 | 0
Siemens NH-2-224 | Siemens NH-2-224 | 224 | [4800.0, 120.0, 7.0, 0.2, 0.04, 0.004] | 0 | 0 | [400.0, 750.0, 1453.0, 3025.0, 4315.0, 7600.0] | 0 | 0
Siemens NH-2-250 | Siemens NH-2-250 | 250 | [4800.0, 120.0, 7.0, 0.1, 0.004] | 0 | 0 | [450.0, 800.0, 1650.0, 4000.0, 8500.0] | 0 | 0
Siemens NH-2-315 | Siemens NH-2-315 | 315 | [4800.0, 120.0, 7.0, 0.1, 0.004] | 0 | 0 | [550.0, 920.0, 1900.0, 5000.0, 11000.0] | 0 | 0
Siemens NH-2-355 | Siemens NH-2-355 | 355 | [4800.0, 120.0, 6.0, 0.1, 0.004] | 0 | 0 | [650.0, 1116.27, 2350.0, 5840.0, 12790.0] | 0 | 0
Siemens NH-2-400 | Siemens NH-2-400 | 400 | [4800.0, 120.0, 7.0, 0.1, 0.004] | 0 | 0 | [720.0, 1350.0, 2800.0, 6500.0, 15000.0] | 0 | 0
Siemens NH-2-425 | Siemens NH-2-425 | 425 | [4800.0, 120.0, 7.0, 0.1, 0.004] | 0 | 0 | [850.0, 1500.0, 3050.0, 7500.0, 16500.0] | 0 | 0
Siemens NH-2-630 | Siemens NH-2-630 | 630 | [4800.0, 120.0, 7.0, 0.1, 0.004] | 0 | 0 | [1200.0, 2000.0, 4800.0, 12000.0, 26000.0] | 0 | 0

## res_bus
| vm_pu | va_degree | p_mw | q_mvar
0 | 0.9744 | -0.49272 | 0.029054 | 0.0072817
1 | 0.97416 | -0.49745 | 0 | 0
2 | 0.9753 | -0.47506 | 0 | 0
3 | 0.97331 | -0.51431 | 0 | 0
4 | 0.97673 | -0.44707 | 0.0021831 | 0.00054713
5 | 0.97276 | -0.52519 | 0.017674 | 0.0044295
6 | 0.97714 | -0.43894 | 0 | 0
7 | 0.99759 | -0.045406 | 0 | 0
8 | 0.99754 | -0.046437 | 0 | 0
9 | 0.99878 | -0.022936 | 0 | 0
10 | 0.99668 | -0.06258 | 0.0032772 | 0.00082133
11 | 0.98022 | -0.37882 | 0 | 0
12 | 0.98427 | -0.30019 | 0 | 0
13 | 0.97926 | -0.39754 | 0.0098295 | 0.0024635
14 | 0.98352 | -0.31473 | 0 | 0
15 | 0.98461 | -0.29347 | 0.008732 | 0.0021884
16 | 0.98582 | -0.27296 | 0 | 0
17 | 0.98566 | -0.27595 | 0.011077 | 0.0027761
18 | 0.98714 | -0.24726 | 0.011571 | 0.0028999
19 | 0.98446 | -0.29934 | 0 | 0
20 | 0.98435 | -0.30156 | 0.011086 | 0.0027784
21 | 0.98412 | -0.30603 | 0 | 0
22 | 0.98404 | -0.30759 | 0.011578 | 0.0029016
23 | 0.98322 | -0.32366 | 0 | 0
24 | 0.99725 | -0.051935 | 0.0046555 | 0.0011668
25 | 1 | 0 | -0.26557 | -0.067579
26 | 0.98063 | -0.37124 | 0.01101 | 0.0027593
27 | 0.97263 | -0.52767 | 0.0048031 | 0.0012038
28 | 0.97824 | -0.4174 | 0 | 0
29 | 0.98275 | -0.3329 | 0.0055345 | 0.0013871
30 | 0.98807 | -0.22912 | 0 | 0
31 | 0.98871 | -0.21673 | 0.0070214 | 0.0017597
32 | 0.98785 | -0.231 | 0.0086837 | 0.0021763
33 | 0.99694 | -0.057924 | 0.0065241 | 0.0016351
34 | 0.98971 | -0.19735 | 0.0070188 | 0.0017591
35 | 0.99729 | -0.051584 | 0 | 0
36 | 0.98998 | -0.19235 | 0.011287 | 0.0028289
37 | 0.99058 | -0.1806 | 0.010655 | 0.0026705
38 | 0.98041 | -0.37561 | 0.0077424 | 0.0019404
39 | 0.99131 | -0.16646 | 0.014001 | 0.003509
40 | 0.99167 | -0.15954 | 0 | 0
41 | 0.99105 | -0.17164 | 0 | 0
42 | 0.99329 | -0.12836 | 0.010802 | 0.0027073
43 | 0.9943 | -0.10898 | 0.0073616 | 0.001845
44 | 0.99569 | -0.082336 | 0.01083 | 0.0027143
45 | 0.9799 | -0.38546 | 0.016205 | 0.0040613
46 | 0.99998 | 149.9956 | 0 | 0

## res_line
| p_from_mw | q_from_mvar | p_to_mw | q_to_mvar | pl_mw | ql_mvar | i_from_ka | i_to_ka | i_ka | vm_from_pu | va_from_degree | vm_to_pu | va_to_degree | loading_percent
0 | 0.022512 | 0.0056546 | -0.022507 | -0.0056515 | 5.0773e-06 | 3.1069e-06 | 0.034383 | 0.034383 | 0.034383 | 0.9744 | -0.49272 | 0.97416 | -0.49745 | 9.4459
1 | -0.051567 | -0.012936 | 0.05161 | 0.012964 | 4.3461e-05 | 2.7582e-05 | 0.078752 | 0.078752 | 0.078752 | 0.9744 | -0.49272 | 0.9753 | -0.47506 | 21.6352
2 | 0.022507 | 0.0056515 | -0.022489 | -0.0056404 | 1.8092e-05 | 1.1071e-05 | 0.034383 | 0.034383 | 0.034383 | 0.97416 | -0.49745 | 0.97331 | -0.51431 | 9.446
3 | -0.05161 | -0.012964 | 0.051679 | 0.013008 | 6.9036e-05 | 4.3812e-05 | 0.078752 | 0.078752 | 0.078752 | 0.9753 | -0.47506 | 0.97673 | -0.44707 | 21.6352
4 | 0.022489 | 0.0056404 | -0.022478 | -0.0056333 | 1.1653e-05 | 7.1313e-06 | 0.034383 | 0.034384 | 0.034384 | 0.97331 | -0.51431 | 0.97276 | -0.52519 | 9.446
5 | -0.053862 | -0.013555 | 0.053883 | 0.013568 | 2.0932e-05 | 1.3293e-05 | 0.082078 | 0.082078 | 0.082078 | 0.97673 | -0.44707 | 0.97714 | -0.43894 | 22.5489
6 | 0.0048037 | 0.0012038 | -0.0048031 | -0.0012038 | 5.6767e-07 | 1.5315e-08 | 0.0073481 | 0.0073482 | 0.0073482 | 0.97276 | -0.52519 | 0.97263 | -0.52767 | 2.0187
7 | -0.053883 | -0.013568 | 0.053939 | 0.013603 | 5.5556e-05 | 3.528e-05 | 0.082078 | 0.082078 | 0.082078 | 0.97714 | -0.43894 | 0.97824 | -0.4174 | 22.5489
8 | 0.011185 | 0.0028042 | -0.011184 | -0.0028039 | 5.4957e-07 | 2.8299e-07 | 0.016684 | 0.016684 | 0.016684 | 0.99759 | -0.045406 | 0.99754 | -0.046437 | 4.5835
9 | -0.1325 | -0.034027 | 0.13264 | 0.03412 | 0.00014472 | 9.2493e-05 | 0.19793 | 0.19793 | 0.19793 | 0.99759 | -0.045406 | 0.99878 | -0.022936 | 54.3762
10 | 0.12131 | 0.031223 | -0.12121 | -0.031158 | 0.00010124 | 6.4687e-05 | 0.18125 | 0.18125 | 0.18125 | 0.99759 | -0.045406 | 0.99668 | -0.06258 | 49.7929
11 | 0.011184 | 0.0028039 | -0.011181 | -0.0028024 | 2.9294e-06 | 1.5086e-06 | 0.016684 | 0.016684 | 0.016684 | 0.99754 | -0.046437 | 0.99725 | -0.051935 | 4.5835
12 | -0.13264 | -0.03412 | 0.13279 | 0.034214 | 0.00014808 | 9.4641e-05 | 0.19793 | 0.19793 | 0.19793 | 0.99878 | -0.022936 | 1 | 0 | 54.3762
13 | 0.11794 | 0.030337 | -0.11698 | -0.029726 | 0.00095707 | 0.00061147 | 0.17635 | 0.17635 | 0.17635 | 0.99668 | -0.06258 | 0.98785 | -0.231 | 48.4488
14 | -0.063877 | -0.016136 | 0.064119 | 0.01629 | 0.00024172 | 0.00015384 | 0.097014 | 0.097014 | 0.097014 | 0.98022 | -0.37882 | 0.98427 | -0.30019 | 26.6522
15 | 0.063877 | 0.016136 | -0.06382 | -0.0161 | 5.7259e-05 | 3.6441e-05 | 0.097014 | 0.097014 | 0.097014 | 0.98022 | -0.37882 | 0.97926 | -0.39754 | 26.6522
16 | 0.035088 | 0.0088431 | -0.035064 | -0.0088278 | 2.4387e-05 | 1.5315e-05 | 0.053064 | 0.053064 | 0.053064 | 0.98427 | -0.30019 | 0.98352 | -0.31473 | 14.578
17 | -0.099207 | -0.025133 | 0.099239 | 0.025153 | 3.2028e-05 | 2.045e-05 | 0.15008 | 0.15008 | 0.15008 | 0.98427 | -0.30019 | 0.98461 | -0.29347 | 41.23
18 | 0.05399 | 0.013636 | -0.053939 | -0.013603 | 5.132e-05 | 3.2589e-05 | 0.082078 | 0.082078 | 0.082078 | 0.97926 | -0.39754 | 0.97824 | -0.4174 | 22.5488
19 | 0.035064 | 0.0088278 | -0.034969 | -0.0087685 | 9.4463e-05 | 5.9324e-05 | 0.053064 | 0.053064 | 0.053064 | 0.98352 | -0.31473 | 0.98063 | -0.37124 | 14.5781
20 | -0.10797 | -0.027342 | 0.1083 | 0.027549 | 0.00032496 | 0.00020756 | 0.16327 | 0.16327 | 0.16327 | 0.98461 | -0.29347 | 0.98785 | -0.231 | 44.8554
21 | 0.011078 | 0.0027769 | -0.011077 | -0.0027761 | 1.5763e-06 | 8.172e-07 | 0.016722 | 0.016722 | 0.016722 | 0.98582 | -0.27296 | 0.98566 | -0.27595 | 4.594
22 | -0.039327 | -0.0098716 | 0.039375 | 0.009902 | 4.827e-05 | 3.0427e-05 | 0.059366 | 0.059366 | 0.059366 | 0.98582 | -0.27296 | 0.98714 | -0.24726 | 16.3094
23 | 0.028248 | 0.0070946 | -0.028213 | -0.0070726 | 3.5503e-05 | 2.2059e-05 | 0.042644 | 0.042644 | 0.042644 | 0.98582 | -0.27296 | 0.98446 | -0.29934 | 11.7155
24 | -0.050946 | -0.012802 | 0.05099 | 0.01283 | 4.4161e-05 | 2.8008e-05 | 0.076808 | 0.076808 | 0.076808 | 0.98714 | -0.24726 | 0.98807 | -0.22912 | 21.101
25 | 0.011087 | 0.002779 | -0.011086 | -0.0027784 | 1.1757e-06 | 6.105e-07 | 0.016758 | 0.016759 | 0.016759 | 0.98446 | -0.29934 | 0.98435 | -0.30156 | 4.604
26 | 0.017126 | 0.0042935 | -0.01712 | -0.0042903 | 5.4584e-06 | 3.2173e-06 | 0.025886 | 0.025886 | 0.025886 | 0.98446 | -0.29934 | 0.98412 | -0.30603 | 7.1115
27 | 0.011579 | 0.0029021 | -0.011578 | -0.0029016 | 8.6043e-07 | 4.5556e-07 | 0.017507 | 0.017507 | 0.017507 | 0.98412 | -0.30603 | 0.98404 | -0.30759 | 4.8097
28 | 0.0055416 | 0.0013882 | -0.0055369 | -0.0013875 | 4.6524e-06 | 7.3442e-07 | 0.0083788 | 0.0083796 | 0.0083796 | 0.98412 | -0.30603 | 0.98322 | -0.32366 | 2.3021
29 | 0.0055369 | 0.0013875 | -0.0055345 | -0.0013871 | 2.4353e-06 | 3.8625e-07 | 0.0083796 | 0.00838 | 0.00838 | 0.98322 | -0.32366 | 0.98275 | -0.3329 | 2.3022
30 | 0.006526 | 0.0016356 | -0.0065241 | -0.0016351 | 1.8617e-06 | 5.0859e-07 | 0.0097375 | 0.0097378 | 0.0097378 | 0.99725 | -0.051935 | 0.99694 | -0.057924 | 2.6752
31 | 0.13113 | 0.033364 | -0.1308 | -0.033156 | 0.00032513 | 0.00020779 | 0.1953 | 0.1953 | 0.1953 | 1 | 0 | 0.99729 | -0.051584 | 53.6538
32 | 0.02396 | 0.0060092 | -0.023955 | -0.0060061 | 4.9801e-06 | 3.0605e-06 | 0.036358 | 0.036358 | 0.036358 | 0.98063 | -0.37124 | 0.98041 | -0.37561 | 9.9885
33 | -0.05099 | -0.01283 | 0.05102 | 0.012849 | 3.0217e-05 | 1.9164e-05 | 0.076808 | 0.076808 | 0.076808 | 0.98807 | -0.22912 | 0.98871 | -0.21673 | 21.101
34 | -0.058042 | -0.014609 | 0.058095 | 0.014643 | 5.381e-05 | 3.4197e-05 | 0.087375 | 0.087375 | 0.087375 | 0.98871 | -0.21673 | 0.98971 | -0.19735 | 24.0041
35 | -0.065114 | -0.016402 | 0.065232 | 0.016477 | 0.00011798 | 7.5084e-05 | 0.097927 | 0.097927 | 0.097927 | 0.98971 | -0.19735 | 0.99167 | -0.15954 | 26.9031
36 | 0.1308 | 0.033156 | -0.13061 | -0.033033 | 0.00019299 | 0.00012334 | 0.1953 | 0.1953 | 0.1953 | 0.99729 | -0.051584 | 0.99569 | -0.082336 | 53.6538
37 | -0.011287 | -0.0028289 | 0.011294 | 0.0028322 | 6.3202e-06 | 3.2916e-06 | 0.016966 | 0.016966 | 0.016966 | 0.98998 | -0.19235 | 0.99058 | -0.1806 | 4.661
38 | -0.021949 | -0.0055027 | 0.021959 | 0.0055084 | 9.3816e-06 | 5.7079e-06 | 0.032972 | 0.032972 | 0.032972 | 0.99058 | -0.1806 | 0.99105 | -0.17164 | 9.0582
39 | 0.016212 | 0.0040657 | -0.016205 | -0.0040613 | 7.6087e-06 | 4.4473e-06 | 0.024607 | 0.024607 | 0.024607 | 0.98041 | -0.37561 | 0.9799 | -0.38546 | 6.7602
40 | -0.035965 | -0.0090207 | 0.035977 | 0.0090281 | 1.1872e-05 | 7.4583e-06 | 0.053988 | 0.053988 | 0.053988 | 0.99131 | -0.16646 | 0.99167 | -0.15954 | 14.8318
41 | 0.021964 | 0.0055117 | -0.021959 | -0.0055084 | 5.4193e-06 | 3.297e-06 | 0.032972 | 0.032972 | 0.032972 | 0.99131 | -0.16646 | 0.99105 | -0.17164 | 9.0581
42 | -0.10121 | -0.025505 | 0.10136 | 0.025602 | 0.00015122 | 9.6557e-05 | 0.15192 | 0.15191 | 0.15192 | 0.99167 | -0.15954 | 0.99329 | -0.12836 | 41.7349
43 | -0.11216 | -0.028309 | 0.11227 | 0.028376 | 0.00010422 | 6.6575e-05 | 0.1681 | 0.1681 | 0.1681 | 0.99329 | -0.12836 | 0.9943 | -0.10898 | 46.1807
44 | -0.11963 | -0.030221 | 0.11978 | 0.030318 | 0.00015296 | 9.7729e-05 | 0.17911 | 0.17911 | 0.17911 | 0.9943 | -0.10898 | 0.99569 | -0.082336 | 49.2073

## res_trafo
| p_hv_mw | q_hv_mvar | p_lv_mw | q_lv_mvar | pl_mw | ql_mvar | i_hv_ka | i_lv_ka | vm_hv_pu | va_hv_degree | vm_lv_pu | va_lv_degree | loading_percent
0 | -1.2729e-15 | -1.3162e-15 | 0.00165 | 1.2699e-07 | 0.00165 | 1.2699e-07 | 5.2857e-17 | 0.0023815 | 0.99998 | 149.9956 | 1 | 0 | 0.2619

## res_ext_grid
| p_mw | q_mvar
0 | 0.26884 | 0.068398

## res_load
| p_mw | q_mvar
0 | 0.029054 | 0.0072817
1 | 0.0021831 | 0.00054713
2 | 0.017674 | 0.0044295
3 | 0.0032772 | 0.00082133
4 | 0.0098295 | 0.0024635
5 | 0.008732 | 0.0021884
6 | 0.011077 | 0.0027761
7 | 0.011571 | 0.0028999
8 | 0.011086 | 0.0027784
9 | 0.011578 | 0.0029016
10 | 0.0046555 | 0.0011668
11 | 0.0032689 | 0.00081926
12 | 0.01101 | 0.0027593
13 | 0.0048031 | 0.0012038
14 | 0.0055345 | 0.0013871
15 | 0.0070214 | 0.0017597
16 | 0.0086837 | 0.0021763
17 | 0.0065241 | 0.0016351
18 | 0.0070188 | 0.0017591
19 | 0.011287 | 0.0028289
20 | 0.010655 | 0.0026705
21 | 0.0077424 | 0.0019404
22 | 0.014001 | 0.003509
23 | 0.010802 | 0.0027073
24 | 0.0073616 | 0.001845
25 | 0.01083 | 0.0027143
26 | 0.016205 | 0.0040613

## dtypes
| element | column | dtype
0 | bus | name | object
1 | bus | vn_kv | float64
2 | bus | type | object
3 | bus | zone | object
4 | bus | in_service | bool
5 | load | name | object
6 | load | bus | uint32
7 | load | p_mw | float64
8 | load | q_mvar | float64
9 | load | const_z_percent | float64
10 | load | const_i_percent | float64
11 | load | sn_mva | float64
12 | load | scaling | float64
13 | load | in_service | bool
14 | load | type | object
15 | ext_grid | name | object
16 | ext_grid | bus | uint32
17 | ext_grid | vm_pu | float64
18 | ext_grid | va_degree | float64
19 | ext_grid | slack_weight | float64
20 | ext_grid | in_service | bool
21 | line | name | object
22 | line | std_type | object
23 | line | from_bus | uint32
24 | line | to_bus | uint32
25 | line | length_km | float64
26 | line | r_ohm_per_km | float64
27 | line | x_ohm_per_km | float64
28 | line | c_nf_per_km | float64
29 | line | g_us_per_km | float64
30 | line | max_i_ka | float64
31 | line | df | float64
32 | line | parallel | uint32
33 | line | type | object
34 | line | in_service | bool
35 | trafo | name | object
36 | trafo | std_type | object
37 | trafo | hv_bus | uint32
38 | trafo | lv_bus | uint32
39 | trafo | sn_mva | float64
40 | trafo | vn_hv_kv | float64
41 | trafo | vn_lv_kv | float64
42 | trafo | vk_percent | float64
43 | trafo | vkr_percent | float64
44 | trafo | pfe_kw | float64
45 | trafo | i0_percent | float64
46 | trafo | shift_degree | float64
47 | trafo | tap_side | object
48 | trafo | tap_neutral | int32
49 | trafo | tap_min | int32
50 | trafo | tap_max | int32
51 | trafo | tap_step_percent | float64
52 | trafo | tap_step_degree | float64
53 | trafo | tap_pos | int32
54 | trafo | tap_phase_shifter | bool
55 | trafo | parallel | uint32
56 | trafo | df | float64
57 | trafo | in_service | bool
58 | line_geodata | coords | object
59 | bus_geodata | x | float64
60 | bus_geodata | y | float64
61 | bus_geodata | coords | object
62 | res_bus | vm_pu | float64
63 | res_bus | va_degree | float64
64 | res_bus | p_mw | float64
65 | res_bus | q_mvar | float64
66 | res_line | p_from_mw | float64
67 | res_line | q_from_mvar | float64
68 | res_line | p_to_mw | float64
69 | res_line | q_to_mvar | float64
70 | res_line | pl_mw | float64
71 | res_line | ql_mvar | float64
72 | res_line | i_from_ka | float64
73 | res_line | i_to_ka | float64
74 | res_line | i_ka | float64
75 | res_line | vm_from_pu | float64
76 | res_line | va_from_degree | float64
77 | res_line | vm_to_pu | float64
78 | res_line | va_to_degree | float64
79 | res_line | loading_percent | float64
80 | res_trafo | p_hv_mw | float64
81 | res_trafo | q_hv_mvar | float64
82 | res_trafo | p_lv_mw | float64
83 | res_trafo | q_lv_mvar | float64
84 | res_trafo | pl_mw | float64
85 | res_trafo | ql_mvar | float64
86 | res_trafo | i_hv_ka | float64
87 | res_trafo | i_lv_ka | float64
88 | res_trafo | vm_hv_pu | float64
89 | res_trafo | va_hv_degree | float64
90 | res_trafo | vm_lv_pu | float64
91 | res_trafo | va_lv_degree | float64
92 | res_trafo | loading_percent | float64
93 | res_ext_grid | p_mw | float64
94 | res_ext_grid | q_mvar | float64
95 | res_load | p_mw | float64
96 | res_load | q_mvar | float64

## parameters
| version | format_version | converged | OPF_converged | name | f_hz | sn_mva
0 | 2.14.6 | 2.14.0 | TRUE | FALSE |  | 50 | 1