## bus
| name | vn_kv | type | zone | in_service
0 | bus_LV_1058-30_0_3_node_0 | 0.4 | n |  | TRUE
1 | bus_LV_1058-30_0_3_node_2 | 0.4 | n |  | TRUE
2 | bus_LV_1058-30_0_3_node_4 | 0.4 | n |  | TRUE
3 | bus_LV_1058-30_0_3_node_44 | 0.4 | n |  | TRUE
4 | bus_LV_1058-30_0_3_node_42 | 0.4 | n |  | TRUE
5 | bus_LV_1058-30_0_3_node_27 | 0.4 | n |  | TRUE
6 | bus_LV_1058-30_0_3_node_40 | 0.4 | n |  | TRUE
7 | bus_LV_1058-30_0_3_node_41 | 0.4 | n |  | TRUE
8 | bus_LV_1058-30_0_3_node_68 | 0.4 | n |  | TRUE
9 | bus_LV_1058-30_0_3_node_7 | 0.4 | n |  | TRUE
10 | bus_LV_1058-30_0_3_node_18 | 0.4 | n |  | TRUE
11 | bus_LV_1058-30_0_3_node_13 | 0.4 | n |  | TRUE
12 | bus_LV_1058-30_0_3_node_5 | 0.4 | n |  | TRUE
13 | bus_LV_1058-30_0_3_node_10 | 0.4 | n |  | TRUE
14 | bus_LV_1058-30_0_3_node_17 | 0.4 | n |  | TRUE
15 | bus_LV_1058-30_0_3_node_80 | 0.4 | n |  | TRUE
16 | bus_LV_1058-30_0_3_node_11 | 0.4 | n |  | TRUE
17 | bus_LV_1058-30_0_3_node_79 | 0.4 | n |  | TRUE
18 | bus_LV_1058-30_0_3_node_78 | 0.4 | n |  | TRUE
19 | bus_LV_1058-30_0_3_node_12 | 0.4 | n |  | TRUE
20 | bus_LV_1058-30_0_3_node_14 | 0.4 | n |  | TRUE
21 | bus_LV_1058-30_0_3_node_72 | 0.4 | n |  | TRUE
22 | bus_LV_1058-30_0_3_node_21 | 0.4 | n |  | TRUE
23 | bus_LV_1058-30_0_3_node_71 | 0.4 | n |  | TRUE
24 | bus_LV_1058-30_0_3_node_76 | 0.4 | n |  | TRUE
25 | bus_LV_1058-30_0_3_node_23 | 0.4 | n |  | TRUE
26 | bus_LV_1058-30_0_3_node_66 | 0.4 | n |  | TRUE
27 | bus_LV_1058-30_0_3_node_15 | 0.4 | n |  | TRUE
28 | bus_LV_1058-30_0_3_node_20 | 0.4 | n |  | TRUE
29 | bus_LV_1058-30_0_3_node_25 | 0.4 | n |  | TRUE
30 | bus_LV_1058-30_0_3_node_83 | 0.4 | n |  | TRUE
31 | bus_LV_1058-30_0_3_node_16 | 0.4 | n |  | TRUE
32 | bus_LV_1058-30_0_3_node_24 | 0.4 | n |  | TRUE
33 | bus_LV_1058-30_0_3_node_29 | 0.4 | n |  | TRUE
34 | bus_LV_1058-30_0_3_node_74 | 0.4 | n |  | TRUE
35 | bus_LV_1058-30_0_3_node_22 | 0.4 | n |  | TRUE
36 | bus_LV_1058-30_0_3_node_86 | 0.4 | n |  | TRUE
37 | bus_LV_1058-30_0_3_node_32 | 0.4 | n |  | TRUE
38 | bus_LV_1058-30_0_3_node_31 | 0.4 | n |  | TRUE
39 | bus_LV_1058-30_0_3_node_48 | 0.4 | n |  | TRUE
40 | bus_LV_1058-30_0_3_node_46 | 0.4 | n |  | TRUE
41 | bus_LV_1058-30_0_3_node_70 | 0.4 | n |  | TRUE
42 | bus_LV_1058-30_0_3_node_45 | 0.4 | n |  | TRUE
43 | bus_LV_1058-30_0_3_node_82 | 0.4 | n |  | TRUE
44 | bus_LV_1058-30_0_3_node_26 | 0.4 | n |  | TRUE
45 | bus_LV_1058-30_0_3_node_62 | 0.4 | n |  | TRUE
46 | bus_LV_1058-30_0_3_node_59 | 0.4 | n |  | TRUE
47 | bus_LV_1058-30_0_3_node_69 | 0.4 | n |  | TRUE
48 | bus_LV_1058-30_0_3_node_77 | 0.4 | n |  | TRUE
49 | bus_LV_1058-30_0_3_node_43 | 0.4 | n |  | TRUE
50 | bus_LV_1058-30_0_3_node_67 | 0.4 | n |  | TRUE
51 | bus_LV_1058-30_0_3_node_84 | 0.4 | n |  | TRUE
52 | bus_LV_1058-30_0_3_node_75 | 0.4 | n |  | TRUE
53 | bus_LV_1058-30_0_3_node_47 | 0.4 | n |  | TRUE
54 | bus_LV_1058-30_0_3_node_56 | 0.4 | n |  | TRUE
55 | bus_LV_1058-30_0_3_node_39 | 0.4 | n |  | TRUE
56 | bus_LV_1058-30_0_3_node_33 | 0.4 | n |  | TRUE
57 | bus_LV_1058-30_0_3_node_35 | 0.4 | n |  | TRUE
58 | bus_LV_1058-30_0_3_node_34 | 0.4 | n |  | TRUE
59 | bus_LV_1058-30_0_3_node_36 | 0.4 | n |  | TRUE
60 | bus_LV_1058-30_0_3_node_38 | 0.4 | n |  | TRUE
61 | bus_LV_1058-30_0_3_node_50 | 0.4 | n |  | TRUE
62 | bus_LV_1058-30_0_3_node_37 | 0.4 | n |  | TRUE
63 | bus_LV_1058-30_0_3_node_49 | 0.4 | n |  | TRUE
64 | bus_LV_1058-30_0_3_node_81 | 0.4 | n |  | TRUE
65 | bus_LV_1058-30_0_3_node_54 | 0.4 | n |  | TRUE
66 | bus_LV_1058-30_0_3_node_55 | 0.4 | n |  | TRUE
67 | bus_LV_1058-30_0_3_node_73 | 0.4 | n |  | TRUE
68 | bus_LV_1058-30_0_3_node_52 | 0.4 | n |  | TRUE
69 | bus_LV_1058-30_0_3_node_51 | 0.4 | n |  | TRUE
70 | bus_LV_1058-30_0_3_node_53 | 0.4 | n |  | TRUE
71 | bus_LV_1058-30_0_3_node_57 | 0.4 | n |  | TRUE
72 | bus_LV_1058-30_0_3_node_58 | 0.4 | n |  | TRUE
73 | bus_LV_1058-30_0_3_node_64 | 0.4 | n |  | TRUE
74 | bus_LV_1058-30_0_3_node_63 | 0.4 | n |  | TRUE
75 | bus_LV_1058-30_0_3_node_65 | 0.4 | n |  | TRUE
76 | bus_LV_1058-30_0_3_node_85 | 0.4 | n |  | TRUE
77 | bus_LV_1058-30_0_3_node_87 | 0.4 | n |  | TRUE
78 | bus_MV_23_0_node_101 | 20 | n |  | TRUE

## load
| name | bus | p_mw | q_mvar | const_z_percent | const_i_percent | sn_mva | scaling | in_service | type
0 | LV_1058-30_0_3_load_0 | 0 | 0.00032304 | 8.0962e-05 | 0 | 0 |  | 1 | TRUE | wye
1 | LV_1058-30_0_3_load_42 | 4 | 0.0082907 | 0.0020778 | 0 | 0 |  | 1 | TRUE | wye
2 | LV_1058-30_0_3_load_68 | 8 | 0.0018267 | 0.00045782 | 0 | 0 |  | 1 | TRUE | wye
3 | LV_1058-30_0_3_load_5 | 12 | 0.027219 | 0.0068218 | 0 | 0 |  | 1 | TRUE | wye
4 | LV_1058-30_0_3_load_80 | 15 | 0.0079205 | 0.0019851 | 0 | 0 |  | 1 | TRUE | wye
5 | LV_1058-30_0_3_load_79 | 17 | 0.0021975 | 0.00055074 | 0 | 0 |  | 1 | TRUE | wye
6 | LV_1058-30_0_3_load_78 | 18 | 0.0042775 | 0.0010721 | 0 | 0 |  | 1 | TRUE | wye
7 | LV_1058-30_0_3_load_72 | 21 | 0.001799 | 0.00045087 | 0 | 0 |  | 1 | TRUE | wye
8 | LV_1058-30_0_3_load_71 | 23 | 0.0028257 | 0.00070818 | 0 | 0 |  | 1 | TRUE | wye
9 | LV_1058-30_0_3_load_76 | 24 | 0.002735 | 0.00068545 | 0 | 0 |  | 1 | TRUE | wye
10 | LV_1058-30_0_3_load_66 | 26 | 0.0036012 | 0.00090255 | 0 | 0 |  | 1 | TRUE | wye
11 | LV_1058-30_0_3_load_83 | 30 | 0.0047252 | 0.0011842 | 0 | 0 |  | 1 | TRUE | wye
12 | LV_1058-30_0_3_load_74 | 34 | 0.03899 | 0.0097717 | 0 | 0 |  | 1 | TRUE | wye
13 | LV_1058-30_0_3_load_86 | 36 | 0.017815 | 0.004465 | 0 | 0 |  | 1 | TRUE | wye
14 | LV_1058-30_0_3_load_32 | 37 | 0.045926 | 0.01151 | 0 | 0 |  | 1 | TRUE | wye
15 | LV_1058-30_0_3_load_31 | 38 | 0.027219 | 0.0068217 | 0 | 0 |  | 1 | TRUE | wye
16 | LV_1058-30_0_3_load_48 | 39 | 0.012665 | 0.0031742 | 0 | 0 |  | 1 | TRUE | wye
17 | LV_1058-30_0_3_load_46 | 40 | 0.013627 | 0.0034152 | 0 | 0 |  | 1 | TRUE | wye
18 | LV_1058-30_0_3_load_70 | 41 | 0.0025656 | 0.00064299 | 0 | 0 |  | 1 | TRUE | wye
19 | LV_1058-30_0_3_load_45 | 42 | 0.0097303 | 0.0024386 | 0 | 0 |  | 1 | TRUE | wye
20 | LV_1058-30_0_3_load_82 | 43 | 0.020747 | 0.0051997 | 0 | 0 |  | 1 | TRUE | wye
21 | LV_1058-30_0_3_load_62 | 45 | 0.001295 | 0.00032455 | 0 | 0 |  | 1 | TRUE | wye
22 | LV_1058-30_0_3_load_59 | 46 | 0.002358 | 0.00059097 | 0 | 0 |  | 1 | TRUE | wye
23 | LV_1058-30_0_3_load_69 | 47 | 0.01369 | 0.0034309 | 0 | 0 |  | 1 | TRUE | wye
24 | LV_1058-30_0_3_load_77 | 48 | 0.0064714 | 0.0016219 | 0 | 0 |  | 1 | TRUE | wye
25 | LV_1058-30_0_3_load_43 | 49 | 0.0066509 | 0.0016669 | 0 | 0 |  | 1 | TRUE | wye
26 | LV_1058-30_0_3_load_67 | 50 | 0.0028751 | 0.00072057 | 0 | 0 |  | 1 | TRUE | wye
27 | LV_1058-30_0_3_load_75 | 52 | 0.010369 | 0.0025986 | 0 | 0 |  | 1 | TRUE | wye
28 | LV_1058-30_0_3_load_47 | 53 | 0.010439 | 0.0026161 | 0 | 0 |  | 1 | TRUE | wye
29 | LV_1058-30_0_3_load_56 | 54 | 0.0021687 | 0.00054352 | 0 | 0 |  | 1 | TRUE | wye
30 | LV_1058-30_0_3_load_33 | 56 | 0.0021523 | 0.00053941 | 0 | 0 |  | 1 | TRUE | wye
31 | LV_1058-30_0_3_load_38 | 60 | 0.0069161 | 0.0017333 | 0 | 0 |  | 1 | TRUE | wye
32 | LV_1058-30_0_3_load_50 | 61 | 0.0025914 | 0.00064946 | 0 | 0 |  | 1 | TRUE | wye
33 | LV_1058-30_0_3_load_49 | 63 | 0.0058339 | 0.0014621 | 0 | 0 |  | 1 | TRUE | wye
34 | LV_1058-30_0_3_load_81 | 64 | 0.0038423 | 0.00096296 | 0 | 0 |  | 1 | TRUE | wye
35 | LV_1058-30_0_3_load_55 | 66 | 0.0043404 | 0.0010878 | 0 | 0 |  | 1 | TRUE | wye
36 | LV_1058-30_0_3_load_73 | 67 | 0.0082868 | 0.0020769 | 0 | 0 |  | 1 | TRUE | wye
37 | LV_1058-30_0_3_load_52 | 68 | 0.0022817 | 0.00057185 | 0 | 0 |  | 1 | TRUE | wye
38 | LV_1058-30_0_3_load_51 | 69 | 0.0027177 | 0.00068112 | 0 | 0 |  | 1 | TRUE | wye
39 | LV_1058-30_0_3_load_53 | 70 | 0.0036375 | 0.00091165 | 0 | 0 |  | 1 | TRUE | wye
40 | LV_1058-30_0_3_load_57 | 71 | 0.0050101 | 0.0012557 | 0 | 0 |  | 1 | TRUE | wye
41 | LV_1058-30_0_3_load_58 | 72 | 0.0062076 | 0.0015558 | 0 | 0 |  | 1 | TRUE | wye
42 | LV_1058-30_0_3_load_64 | 73 | 0.02858 | 0.0071629 | 0 | 0 |  | 1 | TRUE | wye
43 | LV_1058-30_0_3_load_63 | 74 | 0.0082989 | 0.0020799 | 0 | 0 |  | 1 | TRUE | wye
44 | LV_1058-30_0_3_load_65 | 75 | 0.0027128 | 0.0006799 | 0 | 0 |  | 1 | TRUE | wye
45 | LV_1058-30_0_3_load_87 | 77 | 0.0058143 | 0.0014572 | 0 | 0 |  | 1 | TRUE | wye

## ext_grid
| name | bus | vm_pu | va_degree | slack_weight | in_service
0 |  | 24 | 1 | 0 | 1 | TRUE

## line
| name | std_type | from_bus | to_bus | length_km | r_ohm_per_km | x_ohm_per_km | c_nf_per_km | g_us_per_km | max_i_ka | df | parallel | type | in_service
0 | LV_1058-30_0_3_line_0 |  | 0 | 1 | 0.092163 | 0.125 | 0.08 | 261 | 0 | 0.364 | 1 | 1 | cs | TRUE
1 | LV_1058-30_0_3_line_1 |  | 1 | 2 | 0.19727 | 0.125 | 0.08 | 261 | 0 | 0.364 | 1 | 1 | cs | TRUE
2 | LV_1058-30_0_3_line_2 |  | 2 | 3 | 0.015971 | 0.125 | 0.08 | 261 | 0 | 0.364 | 1 | 2 | cs | TRUE
3 | LV_1058-30_0_3_line_3 |  | 2 | 4 | 0.016213 | 0.125 | 0.08 | 261 | 0 | 0.364 | 1 | 3 | cs | TRUE
4 | LV_1058-30_0_3_line_4 |  | 3 | 48 | 0.016665 | 0.125 | 0.08 | 261 | 0 | 0.364 | 1 | 1 | cs | TRUE
5 | LV_1058-30_0_3_line_5 |  | 4 | 49 | 0.010484 | 0.125 | 0.08 | 261 | 0 | 0.364 | 1 | 3 | cs | TRUE
6 | LV_1058-30_0_3_line_6 |  | 5 | 6 | 0.016285 | 0.125 | 0.08 | 261 | 0 | 0.364 | 1 | 3 | cs | TRUE
7 | LV_1058-30_0_3_line_7 |  | 5 | 7 | 0.006579 | 0.125 | 0.08 | 261 | 0 | 0.364 | 1 | 1 | cs | TRUE
8 | LV_1058-30_0_3_line_8 |  | 5 | 8 | 0.018506 | 0.125 | 0.08 | 261 | 0 | 0.364 | 1 | 3 | cs | TRUE
9 | LV_1058-30_0_3_line_9 |  | 6 | 49 | 0.025857 | 0.125 | 0.08 | 261 | 0 | 0.364 | 1 | 3 | cs | TRUE
10 | LV_1058-30_0_3_line_10 |  | 6 | 55 | 0.025656 | 0.125 | 0.08 | 261 | 0 | 0.364 | 1 | 1 | cs | TRUE
11 | LV_1058-30_0_3_line_11 |  | 7 | 54 | 0.0084124 | 0.125 | 0.08 | 261 | 0 | 0.364 | 1 | 1 | cs | TRUE
12 | LV_1058-30_0_3_line_12 |  | 7 | 44 | 0.003837 | 0.125 | 0.08 | 261 | 0 | 0.364 | 1 | 1 | cs | TRUE
13 | LV_1058-30_0_3_line_13 |  | 8 | 50 | 0.0025827 | 0.125 | 0.08 | 261 | 0 | 0.364 | 1 | 3 | cs | TRUE
14 | LV_1058-30_0_3_line_14 |  | 9 | 10 | 0.064953 | 0.125 | 0.08 | 261 | 0 | 0.364 | 1 | 1 | cs | TRUE
15 | LV_1058-30_0_3_line_15 |  | 9 | 11 | 0.059935 | 0.125 | 0.08 | 261 | 0 | 0.364 | 1 | 1 | cs | TRUE
16 | LV_1058-30_0_3_line_16 |  | 9 | 12 | 0.03327 | 0.125 | 0.08 | 261 | 0 | 0.364 | 1 | 1 | cs | TRUE
17 | LV_1058-30_0_3_line_17 |  | 10 | 18 | 0.021543 | 0.125 | 0.08 | 261 | 0 | 0.364 | 1 | 1 | cs | TRUE
18 | LV_1058-30_0_3_line_18 |  | 11 | 22 | 0.028449 | 0.125 | 0.08 | 261 | 0 | 0.364 | 1 | 1 | cs | TRUE
19 | LV_1058-30_0_3_line_19 |  | 11 | 23 | 0.014673 | 0.125 | 0.08 | 261 | 0 | 0.364 | 1 | 3 | cs | TRUE
20 | LV_1058-30_0_3_line_20 |  | 11 | 24 | 0.029592 | 0.125 | 0.08 | 261 | 0 | 0.364 | 1 | 3 | cs | TRUE
21 | LV_1058-30_0_3_line_21 |  | 13 | 14 | 0.02321 | 0.125 | 0.08 | 261 | 0 | 0.364 | 1 | 1 | cs | TRUE
22 | LV_1058-30_0_3_line_22 |  | 13 | 15 | 0.0081436 | 0.125 | 0.08 | 261 | 0 | 0.364 | 1 | 1 | cs | TRUE
23 | LV_1058-30_0_3_line_23 |  | 14 | 33 | 0.081127 | 0.125 | 0.08 | 261 | 0 | 0.364 | 1 | 1 | cs | TRUE
24 | LV_1058-30_0_3_line_24 |  | 14 | 34 | 0.043992 | 0.125 | 0.08 | 261 | 0 | 0.364 | 1 | 1 | cs | TRUE
25 | LV_1058-30_0_3_line_25 |  | 14 | 20 | 0.025278 | 0.125 | 0.08 | 261 | 0 | 0.364 | 1 | 1 | cs | TRUE
26 | LV_1058-30_0_3_line_26 |  | 16 | 17 | 0.042625 | 0.125 | 0.08 | 261 | 0 | 0.364 | 1 | 1 | cs | TRUE
27 | LV_1058-30_0_3_line_27 |  | 16 | 18 | 0.046077 | 0.125 | 0.08 | 261 | 0 | 0.364 | 1 | 1 | cs | TRUE
28 | LV_1058-30_0_3_line_28 |  | 17 | 31 | 0.018312 | 0.125 | 0.08 | 261 | 0 | 0.364 | 1 | 1 | cs | TRUE
29 | LV_1058-30_0_3_line_29 |  | 19 | 20 | 0.028552 | 0.125 | 0.08 | 261 | 0 | 0.364 | 1 | 1 | cs | TRUE
30 | LV_1058-30_0_3_line_30 |  | 19 | 21 | 0.0087882 | 0.125 | 0.08 | 261 | 0 | 0.364 | 1 | 1 | cs | TRUE
31 | LV_1058-30_0_3_line_31 |  | 20 | 25 | 0.010255 | 0.125 | 0.08 | 261 | 0 | 0.364 | 1 | 3 | cs | TRUE
32 | LV_1058-30_0_3_line_32 |  | 20 | 26 | 0.026013 | 0.125 | 0.08 | 261 | 0 | 0.364 | 1 | 3 | cs | TRUE
33 | LV_1058-30_0_3_line_33 |  | 22 | 37 | 0.025071 | 0.125 | 0.08 | 261 | 0 | 0.364 | 1 | 1 | cs | TRUE
34 | LV_1058-30_0_3_line_34 |  | 22 | 38 | 0.018615 | 0.125 | 0.08 | 261 | 0 | 0.364 | 1 | 1 | cs | TRUE
35 | LV_1058-30_0_3_line_35 |  | 23 | 41 | 0.014721 | 0.125 | 0.08 | 261 | 0 | 0.364 | 1 | 3 | cs | TRUE
36 | LV_1058-30_0_3_line_36 |  | 25 | 41 | 0.02838 | 0.125 | 0.08 | 261 | 0 | 0.364 | 1 | 3 | cs | TRUE
37 | LV_1058-30_0_3_line_37 |  | 26 | 50 | 0.033626 | 0.125 | 0.08 | 261 | 0 | 0.364 | 1 | 3 | cs | TRUE
38 | LV_1058-30_0_3_line_38 |  | 27 | 28 | 0.010995 | 0.125 | 0.08 | 261 | 0 | 0.364 | 1 | 1 | cs | TRUE
39 | LV_1058-30_0_3_line_39 |  | 27 | 29 | 0.006637 | 0.125 | 0.08 | 261 | 0 | 0.364 | 1 | 1 | cs | TRUE
40 | LV_1058-30_0_3_line_40 |  | 27 | 30 | 0.037451 | 0.125 | 0.08 | 261 | 0 | 0.364 | 1 | 1 | cs | TRUE
41 | LV_1058-30_0_3_line_41 |  | 28 | 35 | 0.10446 | 0.125 | 0.08 | 261 | 0 | 0.364 | 1 | 1 | cs | TRUE
42 | LV_1058-30_0_3_line_42 |  | 28 | 36 | 0.033946 | 0.125 | 0.08 | 261 | 0 | 0.364 | 1 | 1 | cs | TRUE
43 | LV_1058-30_0_3_line_43 |  | 29 | 43 | 0.026559 | 0.125 | 0.08 | 261 | 0 | 0.364 | 1 | 1 | cs | TRUE
44 | LV_1058-30_0_3_line_44 |  | 30 | 51 | 0.013876 | 0.125 | 0.08 | 261 | 0 | 0.364 | 1 | 1 | cs | TRUE
45 | LV_1058-30_0_3_line_45 |  | 31 | 32 | 0.090685 | 0.125 | 0.08 | 261 | 0 | 0.364 | 1 | 1 | cs | TRUE
46 | LV_1058-30_0_3_line_46 |  | 32 | 42 | 0.0088375 | 0.125 | 0.08 | 261 | 0 | 0.364 | 1 | 1 | cs | TRUE
47 | LV_1058-30_0_3_line_47 |  | 33 | 47 | 0.013623 | 0.125 | 0.08 | 261 | 0 | 0.364 | 1 | 1 | cs | TRUE
48 | LV_1058-30_0_3_line_48 |  | 34 | 52 | 0.051003 | 0.125 | 0.08 | 261 | 0 | 0.364 | 1 | 1 | cs | TRUE
49 | LV_1058-30_0_3_line_49 |  | 35 | 39 | 0.027004 | 0.125 | 0.08 | 261 | 0 | 0.364 | 1 | 1 | cs | TRUE
50 | LV_1058-30_0_3_line_50 |  | 35 | 40 | 0.0109 | 0.125 | 0.08 | 261 | 0 | 0.364 | 1 | 1 | cs | TRUE
51 | LV_1058-30_0_3_line_51 |  | 40 | 53 | 0.028604 | 0.125 | 0.08 | 261 | 0 | 0.364 | 1 | 1 | cs | TRUE
52 | LV_1058-30_0_3_line_52 |  | 43 | 48 | 0.029944 | 0.125 | 0.08 | 261 | 0 | 0.364 | 1 | 1 | cs | TRUE
53 | LV_1058-30_0_3_line_53 |  | 44 | 45 | 0.0039811 | 0.125 | 0.08 | 261 | 0 | 0.364 | 1 | 1 | cs | TRUE
54 | LV_1058-30_0_3_line_54 |  | 44 | 46 | 0.018581 | 0.125 | 0.08 | 261 | 0 | 0.364 | 1 | 1 | cs | TRUE
55 | LV_1058-30_0_3_line_55 |  | 51 | 76 | 0.031471 | 0.125 | 0.08 | 261 | 0 | 0.364 | 1 | 1 | cs | TRUE
56 | LV_1058-30_0_3_line_56 |  | 54 | 66 | 0.019409 | 0.125 | 0.08 | 261 | 0 | 0.364 | 1 | 1 | cs | TRUE
57 | LV_1058-30_0_3_line_57 |  | 55 | 63 | 0.028265 | 0.125 | 0.08 | 261 | 0 | 0.364 | 1 | 1 | cs | TRUE
58 | LV_1058-30_0_3_line_58 |  | 55 | 57 | 0.003476 | 0.125 | 0.08 | 261 | 0 | 0.364 | 1 | 1 | cs | TRUE
59 | LV_1058-30_0_3_line_59 |  | 56 | 57 | 0.0087085 | 0.125 | 0.08 | 261 | 0 | 0.364 | 1 | 1 | cs | TRUE
60 | LV_1058-30_0_3_line_60 |  | 58 | 59 | 0.0035 | 0.125 | 0.08 | 261 | 0 | 0.364 | 1 | 1 | cs | TRUE
61 | LV_1058-30_0_3_line_61 |  | 58 | 60 | 0.030899 | 0.125 | 0.08 | 261 | 0 | 0.364 | 1 | 1 | cs | TRUE
62 | LV_1058-30_0_3_line_62 |  | 59 | 61 | 0.015814 | 0.125 | 0.08 | 261 | 0 | 0.364 | 1 | 1 | cs | TRUE
63 | LV_1058-30_0_3_line_63 |  | 59 | 62 | 0.013083 | 0.125 | 0.08 | 261 | 0 | 0.364 | 1 | 1 | cs | TRUE
64 | LV_1058-30_0_3_line_64 |  | 59 | 63 | 0.026933 | 0.125 | 0.08 | 261 | 0 | 0.364 | 1 | 1 | cs | TRUE
65 | LV_1058-30_0_3_line_65 |  | 61 | 65 | 0.013044 | 0.125 | 0.08 | 261 | 0 | 0.364 | 1 | 1 | cs | TRUE
66 | LV_1058-30_0_3_line_66 |  | 62 | 64 | 0.029799 | 0.125 | 0.08 | 261 | 0 | 0.364 | 1 | 1 | cs | TRUE
67 | LV_1058-30_0_3_line_67 |  | 65 | 67 | 0.020132 | 0.125 | 0.08 | 261 | 0 | 0.364 | 1 | 1 | cs | TRUE
68 | LV_1058-30_0_3_line_68 |  | 65 | 68 | 0.015187 | 0.125 | 0.08 | 261 | 0 | 0.364 | 1 | 1 | cs | TRUE
69 | LV_1058-30_0_3_line_69 |  | 66 | 71 | 0.017317 | 0.125 | 0.08 | 261 | 0 | 0.364 | 1 | 1 | cs | TRUE
70 | LV_1058-30_0_3_line_70 |  | 68 | 69 | 0.016666 | 0.125 | 0.08 | 261 | 0 | 0.364 | 1 | 1 | cs | TRUE
71 | LV_1058-30_0_3_line_71 |  | 69 | 70 | 0.019315 | 0.125 | 0.08 | 261 | 0 | 0.364 | 1 | 1 | cs | TRUE
72 | LV_1058-30_0_3_line_72 |  | 71 | 72 | 0.014108 | 0.125 | 0.08 | 261 | 0 | 0.364 | 1 | 1 | cs | TRUE
73 | LV_1058-30_0_3_line_73 |  | 72 | 73 | 0.023228 | 0.125 | 0.08 | 261 | 0 | 0.364 | 1 | 1 | cs | TRUE
74 | LV_1058-30_0_3_line_74 |  | 73 | 74 | 0.024791 | 0.125 | 0.08 | 261 | 0 | 0.364 | 1 | 1 | cs | TRUE
75 | LV_1058-30_0_3_line_75 |  | 74 | 75 | 0.024741 | 0.125 | 0.08 | 261 | 0 | 0.364 | 1 | 1 | cs | TRUE
76 | LV_1058-30_0_3_line_76 |  | 76 | 77 | 0.006642 | 0.125 | 0.08 | 261 | 0 | 0.364 | 1 | 1 | cs | TRUE

## trafo
| name | std_type | hv_bus | lv_bus | sn_mva | vn_hv_kv | vn_lv_kv | vk_percent | vkr_percent | pfe_kw | i0_percent | shift_degree | tap_side | tap_neutral | tap_min | tap_max | tap_step_percent | tap_step_degree | tap_pos | tap_phase_shifter | parallel | df | in_service
0 | LV_1058-30_0_3_trafo_76 | 0.63 MVA 20/0.4 kV | 78 | 24 | 0.63 | 20 | 0.4 | 6 | 1.206 | 1.65 | 0.2619 | 150 | hv | 0 | -2 | 2 | 2.5 | 0 | 0 | FALSE | 1 | 1 | TRUE

## line_geodata
| x0 | y0 | x1 | y1 | x2 | y2 | x3 | y3 | x4 | y4 | x5 | y5 | x6 | y6 | x7 | y7 | x8 | y8 | x9 | y9 | x10 | y10 | x11 | y11
0 | 2666413.0667 | 1207100.1576 | 2666351.2945 | 1207081.782 | 2666343.7603 | 1207076.1393 | 2666339.2497 | 1207070.7637 | 2666336.6796 | 1207065.2762 | 2666336.2432 | 1207060.0682
1 | 2666345.1931 | 1207268.0722 | 2666353.1717 | 1207248.082 | 2666362.7552 | 1207228.0652 | 2666397.6162 | 1207152.6289 | 2666397.2549 | 1207151.6132 | 2666396.6081 | 1207150.9611 | 2666388.5221 | 1207147.0911 | 2666383.3524 | 1207144.2319 | 2666398.3624 | 1207127.9333 | 2666413.0667 | 1207100.1576
2 | 2666345.1931 | 1207268.0722 | 2666343.2853 | 1207265.2604 | 2666339.0486 | 1207259.1985 | 2666336.3298 | 1207254.7767
3 | 2666345.1931 | 1207268.0722 | 2666354.3451 | 1207281.455
4 | 2666336.3298 | 1207254.7767 | 2666327.312 | 1207240.7626
5 | 2666360.263 | 1207290.1086 | 2666354.3451 | 1207281.455
6 | 2666381.1524 | 1207304.4162 | 2666380.7787 | 1207307.9364 | 2666381.5414 | 1207313.8818 | 2666382.3261 | 1207320.5835
7 | 2666388.878 | 1207320.1672 | 2666386.3932 | 1207320.0062 | 2666382.3261 | 1207320.5835
8 | 2666382.3261 | 1207320.5835 | 2666380.295 | 1207321.3392 | 2666378.2242 | 1207322.9283 | 2666375.8129 | 1207325.7365 | 2666372.1882 | 1207332.3447 | 2666371.175 | 1207334.6197
9 | 2666381.1524 | 1207304.4162 | 2666374.4805 | 1207302.6409 | 2666360.263 | 1207290.1086
10 | 2666395.9918 | 1207284.28 | 2666394.6932 | 1207285.4885 | 2666387.6562 | 1207291.9142 | 2666384.8614 | 1207295.0184 | 2666382.7232 | 1207298.5634 | 2666381.1524 | 1207304.4162
11 | 2666388.878 | 1207320.1672 | 2666395.2228 | 1207320.5936 | 2666397.2554 | 1207320.8843
12 | 2666389.1396 | 1207323.9947 | 2666388.9305 | 1207320.9127 | 2666388.878 | 1207320.1672
13 | 2666370.1243 | 1207336.9789 | 2666371.175 | 1207334.6197
14 | 2666263.5172 | 1207314.5047 | 2666258.1505 | 1207307.4853 | 2666230.5251 | 1207272.4798 | 2666223.3565 | 1207263.3725
15 | 2666263.5172 | 1207314.5047 | 2666277.0165 | 1207332.1431 | 2666287.4096 | 1207346.6784 | 2666288.5266 | 1207348.125 | 2666291.9492 | 1207352.1655 | 2666292.4724 | 1207350.9261 | 2666293.9093 | 1207347.5288 | 2666294.3856 | 1207346.4112 | 2666295.1794 | 1207344.7746 | 2666296.9147 | 1207341.2139 | 2666297.2259 | 1207340.5836
16 | 2666263.5172 | 1207314.5047 | 2666259.2081 | 1207316.3358 | 2666256.1529 | 1207316.1796 | 2666251.3762 | 1207316.9826 | 2666238.9871 | 1207319.8914 | 2666231.3496 | 1207322.1315
17 | 2666223.3565 | 1207263.3725 | 2666220.957 | 1207263.7461 | 2666219.3584 | 1207263.8951 | 2666216.3348 | 1207263.6392 | 2666213.732 | 1207263.8327 | 2666211.0105 | 1207265.1255 | 2666206.201 | 1207267.507 | 2666203.5165 | 1207269.7285
18 | 2666285.4333 | 1207366.4685 | 2666291.9492 | 1207352.1655 | 2666292.4724 | 1207350.9261 | 2666293.9093 | 1207347.5288 | 2666294.3856 | 1207346.4112 | 2666295.1794 | 1207344.7746 | 2666296.9147 | 1207341.2139 | 2666297.2259 | 1207340.5836
19 | 2666297.2259 | 1207340.5836 | 2666298.7426 | 1207342.3238 | 2666306.1403 | 1207352.231
20 | 2666297.2259 | 1207340.5836 | 2666309.4975 | 1207313.6556
21 | 2666331.3721 | 1207404.5797 | 2666332.6585 | 1207407.8848 | 2666334.4068 | 1207414.0969 | 2666335.811 | 1207413.6456 | 2666339.413 | 1207412.4849 | 2666340.9164 | 1207412.0013 | 2666342.3587 | 1207411.5393 | 2666346.4796 | 1207410.2176 | 2666346.9832 | 1207410.0564
22 | 2666346.9832 | 1207410.0564 | 2666348.108 | 1207413.5377 | 2666348.9715 | 1207417.9389
23 | 2666331.3721 | 1207404.5797 | 2666332.6585 | 1207407.8848 | 2666334.4068 | 1207414.0969 | 2666335.6354 | 1207418.4911 | 2666336.9903 | 1207428.6345 | 2666337.1084 | 1207434.4282 | 2666336.5443 | 1207449.5979 | 2666333.932 | 1207484.8571
24 | 2666331.3721 | 1207404.5797 | 2666313.0868 | 1207411.881 | 2666311.4415 | 1207413.4971 | 2666310.2914 | 1207415.719 | 2666309.1337 | 1207435.1796
25 | 2666331.3721 | 1207404.5797 | 2666337.3449 | 1207402.2001 | 2666340.5863 | 1207397.9113 | 2666345.9083 | 1207392.5227 | 2666342.6044 | 1207388.7503 | 2666342.0187 | 1207388.0879
26 | 2666166.2753 | 1207285.6422 | 2666167.0703 | 1207270.8642 | 2666167.6729 | 1207243.0455
27 | 2666166.2753 | 1207285.6422 | 2666169.9805 | 1207282.0366 | 2666173.1283 | 1207280.6929 | 2666177.0599 | 1207280.6809 | 2666182.819 | 1207283.1796 | 2666185.9895 | 1207284.5933 | 2666187.6377 | 1207284.7673 | 2666188.3775 | 1207284.5642 | 2666191.2769 | 1207282.3172 | 2666193.3831 | 1207278.9052 | 2666196.2315 | 1207275.757 | 2666203.5165 | 1207269.7285
28 | 2666166.2883 | 1207224.7941 | 2666167.7089 | 1207241.3867 | 2666167.6729 | 1207243.0455
29 | 2666361.2806 | 1207379.1298 | 2666357.6048 | 1207378.0327 | 2666356.7917 | 1207380.036 | 2666353.396 | 1207385.2125 | 2666345.9083 | 1207392.5227 | 2666342.6044 | 1207388.7503 | 2666342.0187 | 1207388.0879
30 | 2666361.2806 | 1207379.1298 | 2666362.7678 | 1207374.6324 | 2666364.3464 | 1207370.9013
31 | 2666342.0187 | 1207388.0879 | 2666340.737 | 1207388.4627 | 2666336.8221 | 1207388.3525 | 2666332.1277 | 1207386.5437
32 | 2666342.0187 | 1207388.0879 | 2666342.7586 | 1207387.8737 | 2666346.2736 | 1207385.6559 | 2666352.8384 | 1207378.5912 | 2666357.3522 | 1207368.077
33 | 2666285.4333 | 1207366.4685 | 2666275.0395 | 1207389.2835
34 | 2666285.4333 | 1207366.4685 | 2666267.3704 | 1207370.9678
35 | 2666314.8077 | 1207364.1299 | 2666307.2393 | 1207353.7028 | 2666306.1403 | 1207352.231
36 | 2666332.1277 | 1207386.5437 | 2666327.6191 | 1207380.3232 | 2666323.7461 | 1207376.4445 | 2666314.8077 | 1207364.1299
37 | 2666357.3522 | 1207368.077 | 2666359.427 | 1207363.2439 | 2666366.5418 | 1207345.023 | 2666370.1243 | 1207336.9789
38 | 2666292.0488 | 1207188.489 | 2666287.2168 | 1207187.4125 | 2666283.7314 | 1207187.6406 | 2666282.7538 | 1207185.2839
39 | 2666295.499 | 1207194.1641 | 2666292.0488 | 1207188.489
40 | 2666292.0488 | 1207188.489 | 2666302.2642 | 1207190.2924 | 2666316.6688 | 1207184.6489 | 2666325.9751 | 1207177.713
41 | 2666282.7538 | 1207185.2839 | 2666283.7314 | 1207187.6406 | 2666284.5746 | 1207190.4628 | 2666284.963 | 1207191.779 | 2666283.4391 | 1207192.0512 | 2666281.5937 | 1207193.1981 | 2666278.6508 | 1207196.623 | 2666271.2108 | 1207209.9041 | 2666263.1367 | 1207224.8125 | 2666253.5579 | 1207241.0161 | 2666289.0062 | 1207255.6517
42 | 2666282.7538 | 1207185.2839 | 2666277.6646 | 1207184.7715 | 2666268.6242 | 1207181.2357 | 2666250.7202 | 1207174.515
43 | 2666295.499 | 1207194.1641 | 2666303.0426 | 1207203.0533 | 2666311.1073 | 1207215.5825
44 | 2666334.9677 | 1207167.2972 | 2666328.8684 | 1207175.5567 | 2666325.9751 | 1207177.713
45 | 2666137.7018 | 1207155.6576 | 2666146.864 | 1207167.4218 | 2666149.4433 | 1207170.7301 | 2666159.9249 | 1207183.5096 | 2666179.0123 | 1207206.7908 | 2666181.254 | 1207209.673 | 2666170.1862 | 1207220.279 | 2666166.2883 | 1207224.7941
46 | 2666137.7018 | 1207155.6576 | 2666132.4385 | 1207148.8952 | 2666132.2777 | 1207148.6805
47 | 2666333.932 | 1207484.8571 | 2666320.3106 | 1207484.6693
48 | 2666284.109 | 1207450.0937 | 2666286.4951 | 1207455.7125 | 2666288.3091 | 1207458.0674 | 2666292.2743 | 1207459.1232 | 2666302.6696 | 1207459.7501 | 2666306.0471 | 1207458.2645 | 2666307.9164 | 1207455.6392 | 2666309.1337 | 1207435.1796
49 | 2666286.8747 | 1207282.5667 | 2666289.0062 | 1207255.6517
50 | 2666289.0062 | 1207255.6517 | 2666291.7659 | 1207245.1065
51 | 2666296.7096 | 1207217.063 | 2666295.9311 | 1207229.1903 | 2666291.7659 | 1207245.1065
52 | 2666311.1073 | 1207215.5825 | 2666316.543 | 1207224.0271 | 2666327.312 | 1207240.7626
53 | 2666389.1396 | 1207323.9947 | 2666389.3479 | 1207327.1434 | 2666389.4072 | 1207327.9668
54 | 2666389.1396 | 1207323.9947 | 2666390.6926 | 1207323.8341 | 2666395.2763 | 1207323.9852 | 2666407.6643 | 1207325.0498
55 | 2666345.972 | 1207137.8126 | 2666341.089 | 1207150.8996 | 2666334.9677 | 1207167.2972
56 | 2666416.4967 | 1207323.3965 | 2666411.4092 | 1207322.9083 | 2666397.2554 | 1207320.8843
57 | 2666395.9918 | 1207284.28 | 2666409.9994 | 1207271.2389 | 2666416.6325 | 1207264.9707
58 | 2666397.6153 | 1207287.3555 | 2666395.9918 | 1207284.28
59 | 2666397.6153 | 1207287.3555 | 2666403.9416 | 1207281.3709
60 | 2666436.9172 | 1207248.8136 | 2666435.3935 | 1207245.6614
61 | 2666436.9172 | 1207248.8136 | 2666438.8496 | 1207252.8375 | 2666448.8177 | 1207264.5445 | 2666459.9284 | 1207264.4681
62 | 2666435.3935 | 1207245.6614 | 2666430.9068 | 1207240.2081 | 2666422.944 | 1207236.5748
63 | 2666444.4416 | 1207236.1896 | 2666435.3935 | 1207245.6614
64 | 2666435.3935 | 1207245.6614 | 2666422.4647 | 1207259.4593 | 2666416.6325 | 1207264.9707
65 | 2666411.0766 | 1207231.1598 | 2666422.944 | 1207236.5748
66 | 2666444.4416 | 1207236.1896 | 2666448.3077 | 1207233.1752 | 2666459.3456 | 1207223.9369 | 2666464.067 | 1207217.1853 | 2666465.127 | 1207215.1845
67 | 2666411.0766 | 1207231.1598 | 2666392.2611 | 1207223.8572
68 | 2666411.0766 | 1207231.1598 | 2666409.7213 | 1207226.5308 | 2666413.7497 | 1207216.9823
69 | 2666416.4967 | 1207323.3965 | 2666428.9713 | 1207324.5936 | 2666433.7298 | 1207325.102
70 | 2666417.6494 | 1207201.5371 | 2666418.8204 | 1207204.9633 | 2666413.7497 | 1207216.9823
71 | 2666401.254 | 1207191.3263 | 2666417.6494 | 1207201.5371
72 | 2666433.7298 | 1207325.102 | 2666447.7581 | 1207326.6007
73 | 2666470.8633 | 1207328.9883 | 2666452.5543 | 1207327.1131 | 2666447.7581 | 1207326.6007
74 | 2666495.477 | 1207331.9278 | 2666479.9589 | 1207329.9198 | 2666470.8633 | 1207328.9883
75 | 2666495.477 | 1207331.9278 | 2666501.3947 | 1207332.6935 | 2666513.8899 | 1207333.9223 | 2666520.1084 | 1207333.9917
76 | 2666348.2997 | 1207131.5902 | 2666345.972 | 1207137.8126

## bus_geodata
| x | y | coords
0 | 2666336.2432 | 1207060.0682
1 | 2666413.0667 | 1207100.1576
2 | 2666345.1931 | 1207268.0722
3 | 2666336.3298 | 1207254.7767
4 | 2666354.3451 | 1207281.455
5 | 2666382.3261 | 1207320.5835
6 | 2666381.1524 | 1207304.4162
7 | 2666388.878 | 1207320.1672
8 | 2666371.175 | 1207334.6197
9 | 2666263.5172 | 1207314.5047
10 | 2666223.3565 | 1207263.3725
11 | 2666297.2259 | 1207340.5836
12 | 2666231.3496 | 1207322.1315
13 | 2666346.9832 | 1207410.0564
14 | 2666331.3721 | 1207404.5797
15 | 2666348.9715 | 1207417.9389
16 | 2666166.2753 | 1207285.6422
17 | 2666167.6729 | 1207243.0455
18 | 2666203.5165 | 1207269.7285
19 | 2666361.2806 | 1207379.1298
20 | 2666342.0187 | 1207388.0879
21 | 2666364.3464 | 1207370.9013
22 | 2666285.4333 | 1207366.4685
23 | 2666306.1403 | 1207352.231
24 | 2666309.4975 | 1207313.6556
25 | 2666332.1277 | 1207386.5437
26 | 2666357.3522 | 1207368.077
27 | 2666292.0488 | 1207188.489
28 | 2666282.7538 | 1207185.2839
29 | 2666295.499 | 1207194.1641
30 | 2666325.9751 | 1207177.713
31 | 2666166.2883 | 1207224.7941
32 | 2666137.7018 | 1207155.6576
33 | 2666333.932 | 1207484.8571
34 | 2666309.1337 | 1207435.1796
35 | 2666289.0062 | 1207255.6517
36 | 2666250.7202 | 1207174.515
37 | 2666275.0395 | 1207389.2835
38 | 2666267.3704 | 1207370.9678
39 | 2666286.8747 | 1207282.5667
40 | 2666291.7659 | 1207245.1065
41 | 2666314.8077 | 1207364.1299
42 | 2666132.2777 | 1207148.6805
43 | 2666311.1073 | 1207215.5825
44 | 2666389.1396 | 1207323.9947
45 | 2666389.4072 | 1207327.9668
46 | 2666407.6643 | 1207325.0498
47 | 2666320.3106 | 1207484.6693
48 | 2666327.312 | 1207240.7626
49 | 2666360.263 | 1207290.1086
50 | 2666370.1243 | 1207336.9789
51 | 2666334.9677 | 1207167.2972
52 | 2666284.109 | 1207450.0937
53 | 2666296.7096 | 1207217.063
54 | 2666397.2554 | 1207320.8843
55 | 2666395.9918 | 1207284.28
56 | 2666403.9416 | 1207281.3709
57 | 2666397.6153 | 1207287.3555
58 | 2666436.9172 | 1207248.8136
59 | 2666435.3935 | 1207245.6614
60 | 2666459.9284 | 1207264.4681
61 | 2666422.944 | 1207236.5748
62 | 2666444.4416 | 1207236.1896
63 | 2666416.6325 | 1207264.9707
64 | 2666465.127 | 1207215.1845
65 | 2666411.0766 | 1207231.1598
66 | 2666416.4967 | 1207323.3965
67 | 2666392.2611 | 1207223.8572
68 | 2666413.7497 | 1207216.9823
69 | 2666417.6494 | 1207201.5371
70 | 2666401.254 | 1207191.3263
71 | 2666433.7298 | 1207325.102
72 | 2666447.7581 | 1207326.6007
73 | 2666470.8633 | 1207328.9883
74 | 2666495.477 | 1207331.9278
75 | 2666520.1084 | 1207333.9917
76 | 2666345.972 | 1207137.8126
77 | 2666348.2997 | 1207131.5902
78 | 2666297.2259 | 1207340.5836

## line_std_types
| c_nf_per_km | r_ohm_per_km | x_ohm_per_km | max_i_ka | type | q_mm2 | alpha | voltage_rating
NAYY 4x50 SE | 210 | 0.642 | 0.083 | 0.142 | cs | 50 | 0.00403 | LV
NAYY 4x120 SE | 264 | 0.225 | 0.08 | 0.242 | cs | 120 | 0.00403 | LV
NAYY 4x150 SE | 261 | 0.208 | 0.08 | 0.27 | cs | 150 | 0.00403 | LV
NA2XS2Y 1x95 RM/25 12/20 kV | 216 | 0.313 | 0.132 | 0.252 | cs | 95 | 0.00403 | MV
NA2XS2Y 1x185 RM/25 12/20 kV | 273 | 0.161 | 0.117 | 0.362 | cs | 185 | 0.00403 | MV
NA2XS2Y 1x240 RM/25 12/20 kV | 304 | 0.122 | 0.112 | 0.421 | cs | 240 | 0.00403 | MV
NA2XS2Y 1x95 RM/25 6/10 kV | 315 | 0.313 | 0.123 | 0.249 | cs | 95 | 0.00403 | MV
NA2XS2Y 1x185 RM/25 6/10 kV | 406 | 0.161 | 0.11 | 0.358 | cs | 185 | 0.00403 | MV
NA2XS2Y 1x240 RM/25 6/10 kV | 456 | 0.122 | 0.105 | 0.416 | cs | 240 | 0.00403 | MV
NA2XS2Y 1x150 RM/25 12/20 kV | 250 | 0.206 | 0.116 | 0.319 | cs | 150 | 0.00403 | MV
NA2XS2Y 1x120 RM/25 12/20 kV | 230 | 0.253 | 0.119 | 0.283 | cs | 120 | 0.00403 | MV
NA2XS2Y 1x70 RM/25 12/20 kV | 190 | 0.443 | 0.132 | 0.22 | cs | 70 | 0.00403 | MV
NA2XS2Y 1x150 RM/25 6/10 kV | 360 | 0.206 | 0.11 | 0.315 | cs | 150 | 0.00403 | MV
NA2XS2Y 1x120 RM/25 6/10 kV | 340 | 0.253 | 0.113 | 0.28 | cs | 120 | 0.00403 | MV
NA2XS2Y 1x70 RM/25 6/10 kV | 280 | 0.443 | 0.123 | 0.217 | cs | 70 | 0.00403 | MV
N2XS(FL)2Y 1x120 RM/35 64/110 kV | 112 | 0.153 | 0.166 | 0.366 | cs | 120 | 0.00393 | HV
N2XS(FL)2Y 1x185 RM/35 64/110 kV | 125 | 0.099 | 0.156 | 0.457 | cs | 185 | 0.00393 | HV
N2XS(FL)2Y 1x240 RM/35 64/110 kV | 135 | 0.075 | 0.149 | 0.526 | cs | 240 | 0.00393 | HV
N2XS(FL)2Y 1x300 RM/35 64/110 kV | 144 | 0.06 | 0.144 | 0.588 | cs | 300 | 0.00393 | HV
15-AL1/3-ST1A 0.4 | 11 | 1.8769 | 0.35 | 0.105 | ol | 16 | 0.00403 | LV
24-AL1/4-ST1A 0.4 | 11.25 | 1.2012 | 0.335 | 0.14 | ol | 24 | 0.00403 | LV
48-AL1/8-ST1A 0.4 | 12.2 | 0.5939 | 0.3 | 0.21 | ol | 48 | 0.00403 | LV
94-AL1/15-ST1A 0.4 | 13.2 | 0.306 | 0.29 | 0.35 | ol | 94 | 0.00403 | LV
34-AL1/6-ST1A 10.0 | 9.7 | 0.8342 | 0.36 | 0.17 | ol | 34 | 0.00403 | MV
48-AL1/8-ST1A 10.0 | 10.1 | 0.5939 | 0.35 | 0.21 | ol | 48 | 0.00403 | MV
70-AL1/11-ST1A 10.0 | 10.4 | 0.4132 | 0.339 | 0.29 | ol | 70 | 0.00403 | MV
94-AL1/15-ST1A 10.0 | 10.75 | 0.306 | 0.33 | 0.35 | ol | 94 | 0.00403 | MV
122-AL1/20-ST1A 10.0 | 11.1 | 0.2376 | 0.323 | 0.41 | ol | 122 | 0.00403 | MV
149-AL1/24-ST1A 10.0 | 11.25 | 0.194 | 0.315 | 0.47 | ol | 149 | 0.00403 | MV
34-AL1/6-ST1A 20.0 | 9.15 | 0.8342 | 0.382 | 0.17 | ol | 34 | 0.00403 | MV
48-AL1/8-ST1A 20.0 | 9.5 | 0.5939 | 0.372 | 0.21 | ol | 48 | 0.00403 | MV
70-AL1/11-ST1A 20.0 | 9.7 | 0.4132 | 0.36 | 0.29 | ol | 70 | 0.00403 | MV
94-AL1/15-ST1A 20.0 | 10 | 0.306 | 0.35 | 0.35 | ol | 94 | 0.00403 | MV
122-AL1/20-ST1A 20.0 | 10.3 | 0.2376 | 0.344 | 0.41 | ol | 122 | 0.00403 | MV
149-AL1/24-ST1A 20.0 | 10.5 | 0.194 | 0.337 | 0.47 | ol | 149 | 0.00403 | MV
184-AL1/30-ST1A 20.0 | 10.75 | 0.1571 | 0.33 | 0.535 | ol | 184 | 0.00403 | MV
243-AL1/39-ST1A 20.0 | 11 | 0.1188 | 0.32 | 0.645 | ol | 243 | 0.00403 | MV
48-AL1/8-ST1A 110.0 | 8 | 0.5939 | 0.46 | 0.21 | ol | 48 | 0.00403 | HV
70-AL1/11-ST1A 110.0 | 8.4 | 0.4132 | 0.45 | 0.29 | ol | 70 | 0.00403 | HV
94-AL1/15-ST1A 110.0 | 8.65 | 0.306 | 0.44 | 0.35 | ol | 94 | 0.00403 | HV
122-AL1/20-ST1A 110.0 | 8.5 | 0.2376 | 0.43 | 0.41 | ol | 122 | 0.00403 | HV
149-AL1/24-ST1A 110.0 | 8.75 | 0.194 | 0.41 | 0.47 | ol | 149 | 0.00403 | HV
184-AL1/30-ST1A 110.0 | 8.8 | 0.1571 | 0.4 | 0.535 | ol | 184 | 0.00403 | HV
243-AL1/39-ST1A 110.0 | 9 | 0.1188 | 0.39 | 0.645 | ol | 243 | 0.00403 | HV
305-AL1/39-ST1A 110.0 | 9.2 | 0.0949 | 0.38 | 0.74 | ol | 305 | 0.00403 | HV
490-AL1/64-ST1A 110.0 | 9.75 | 0.059 | 0.37 | 0.96 | ol | 490 | 0.00403 | HV
679-AL1/86-ST1A 110.0 | 9.95 | 0.042 | 0.36 | 1.15 | ol | 679 | 0.00403 | HV
490-AL1/64-ST1A 220.0 | 10 | 0.059 | 0.285 | 0.96 | ol | 490 | 0.00403 | HV
679-AL1/86-ST1A 220.0 | 11.7 | 0.042 | 0.275 | 1.15 | ol | 679 | 0.00403 | HV
490-AL1/64-ST1A 380.0 | 11 | 0.059 | 0.253 | 0.96 | ol | 490 | 0.00403 | HV
679-AL1/86-ST1A 380.0 | 14.6 | 0.042 | 0.25 | 1.15 | ol | 679 | 0.00403 | HV

## trafo_std_types
| i0_percent | pfe_kw | vkr_percent | sn_mva | vn_lv_kv | vn_hv_kv | vk_percent | shift_degree | vector_group | tap_side | tap_neutral | tap_min | tap_max | tap_step_degree | tap_step_percent | tap_phase_shifter
160 MVA 380/110 kV | 0.06 | 60 | 0.25 | 160 | 110 | 380 | 12.2 | 0 | Yy0 | hv | 0 | -9 | 9 | 0 | 1.5 | FALSE
100 MVA 220/110 kV | 0.06 | 55 | 0.26 | 100 | 110 | 220 | 12 | 0 | Yy0 | hv | 0 | -9 | 9 | 0 | 1.5 | FALSE
63 MVA 110/20 kV | 0.04 | 22 | 0.32 | 63 | 20 | 110 | 18 | 150 | YNd5 | hv | 0 | -9 | 9 | 0 | 1.5 | FALSE
40 MVA 110/20 kV | 0.05 | 18 | 0.34 | 40 | 20 | 110 | 16.2 | 150 | YNd5 | hv | 0 | -9 | 9 | 0 | 1.5 | FALSE
25 MVA 110/20 kV | 0.07 | 14 | 0.41 | 25 | 20 | 110 | 12 | 150 | YNd5 | hv | 0 | -9 | 9 | 0 | 1.5 | FALSE
63 MVA 110/10 kV | 0.04 | 22 | 0.32 | 63 | 10 | 110 | 18 | 150 | YNd5 | hv | 0 | -9 | 9 | 0 | 1.5 | FALSE
40 MVA 110/10 kV | 0.05 | 18 | 0.34 | 40 | 10 | 110 | 16.2 | 150 | YNd5 | hv | 0 | -9 | 9 | 0 | 1.5 | FALSE
25 MVA 110/10 kV | 0.07 | 14 | 0.41 | 25 | 10 | 110 | 12 | 150 | YNd5 | hv | 0 | -9 | 9 | 0 | 1.5 | FALSE
0.25 MVA 20/0.4 kV | 0.32 | 0.8 | 1.44 | 0.25 | 0.4 | 20 | 6 | 150 | Yzn5 | hv | 0 | -2 | 2 | 0 | 2.5 | FALSE
0.4 MVA 20/0.4 kV | 0.3375 | 1.35 | 1.425 | 0.4 | 0.4 | 20 | 6 | 150 | Dyn5 | hv | 0 | -2 | 2 | 0 | 2.5 | FALSE
0.63 MVA 20/0.4 kV | 0.2619 | 1.65 | 1.206 | 0.63 | 0.4 | 20 | 6 | 150 | Dyn5 | hv | 0 | -2 | 2 | 0 | 2.5 | FALSE
0.25 MVA 10/0.4 kV | 0.24 | 0.6 | 1.2 | 0.25 | 0.4 | 10 | 4 | 150 | Dyn5 | hv | 0 | -2 | 2 | 0 | 2.5 | FALSE
0.4 MVA 10/0.4 kV | 0.2375 | 0.95 | 1.325 | 0.4 | 0.4 | 10 | 4 | 150 | Dyn5 | hv | 0 | -2 | 2 | 0 | 2.5 | FALSE
0.63 MVA 10/0.4 kV | 0.1873 | 1.18 | 1.0794 | 0.63 | 0.4 | 10 | 4 | 150 | Dyn5 | hv | 0 | -2 | 2 | 0 | 2.5 | FALSE

## trafo3w_std_types
| sn_hv_mva | sn_mv_mva | sn_lv_mva | vn_hv_kv | vn_mv_kv | vn_lv_kv | vk_hv_percent | vk_mv_percent | vk_lv_percent | vkr_hv_percent | vkr_mv_percent | vkr_lv_percent | pfe_kw | i0_percent | shift_mv_degree | shift_lv_degree | vector_group | tap_side | tap_neutral | tap_min | tap_max | tap_step_percent
63/25/38 MVA 110/20/10 kV | 63 | 25 | 38 | 110 | 20 | 10 | 10.4 | 10.4 | 10.4 | 0.28 | 0.32 | 0.35 | 35 | 0.89 | 0 | 0 | YN0yn0yn0 | hv | 0 | -10 | 10 | 1.2
63/25/38 MVA 110/10/10 kV | 63 | 25 | 38 | 110 | 10 | 10 | 10.4 | 10.4 | 10.4 | 0.28 | 0.32 | 0.35 | 35 | 0.89 | 0 | 0 | YN0yn0yn0 | hv | 0 | -10 | 10 | 1.2

## fuse_std_types
| fuse_type | i_rated_a | t_avg | t_min | t_total | x_avg | x_min | x_total
HV 100A | HV 100A | 100 | 0 | [10.0, 3.64, 0.854, 0.281, 0.1, 0.0531, 0.022, 0.01] | [10.0, 4.267, 1.21, 0.403, 0.1, 0.058, 0.022, 0.01] | 0 | [300.0, 350.0, 450.0, 550.0, 700.0, 850.0, 1200.0, 1752.0] | [600.0, 700.0, 900.0, 1150.0, 1665.0, 2000.0, 3000.0, 4313.0]
HV 10A | HV 10A | 10 | 0 | [10.0, 1675.0, 0.344, 0.156, 0.1, 0.0417, 0.0171, 0.01] | [10.0, 1.3, 0.3, 0.155, 0.1, 0.0555, 0.023, 0.01] | 0 | [30.0, 32.0, 35.0, 37.0, 39.0, 50.0, 70.0, 88.0] | [60.0, 70.0, 80.0, 87.0, 94.0, 110.0, 150.0, 216.0]
HV 125A | HV 125A | 125 | 0 | [10.0, 1.82, 0.344, 0.1, 0.0467, 0.0269, 0.01] | [10.0, 2.478, 0.426, 0.1, 0.0427, 0.0211, 0.01] | 0 | [375.0, 500.0, 700.0, 925.0, 1200.0, 1500.0, 2341.0] | [750.0, 1000.0, 1500.0, 2200.0, 3000.0, 4000.0, 5765.0]
HV 160A | HV 160A | 160 | 0 | [10.0, 4.15, 1.03, 0.198, 0.1, 0.051, 0.0172, 0.01] | [10.0, 2.3, 0.734, 0.274, 0.1, 0.046, 0.0177, 0.01] | 0 | [480.0, 550.0, 700.0, 1000.0, 1260.0, 1600.0, 2500.0, 3227.0] | [960.0, 1300.0, 1700.0, 2200.0, 2996.0, 4000.0, 6000.0, 7946.0]
HV 16A | HV 16A | 16 | 0 | [10.0, 0.352, 0.164, 0.1, 0.0649, 0.0342, 0.01] | [10.0, 2.34, 0.722, 0.181, 0.1, 0.055, 0.0296, 0.01] | 0 | [48.0, 60.0, 65.0, 71.0, 80.0, 100.0, 162.0] | [96.0, 110.0, 125.0, 150.0, 168.0, 200.0, 250.0, 398.0]
HV 200A | HV 200A | 200 | 0 | [10.0, 4.267, 1.21, 0.403, 0.1, 0.058, 0.022, 0.01] | [10.0, 3.73, 1.654, 0.328, 0.1, 0.0531, 0.019, 0.01] | 0 | [600.0, 700.0, 900.0, 1150.0, 1665.0, 2000.0, 3000.0, 4313.0] | [1200.0, 1500.0, 1800.0, 2700.0, 3960.0, 5000.0, 7500.0, 10620.0]
HV 20A | HV 20A | 20 | 0 | [10.0, 1.3, 0.3, 0.155, 0.1, 0.0555, 0.023, 0.01] | [10.0, 1.3, 0.161, 0.1, 0.0611, 0.0399, 0.0141, 0.01] | 0 | [60.0, 70.0, 80.0, 87.0, 94.0, 110.0, 150.0, 216.0] | [120.0, 150.0, 200.0, 223.0, 260.0, 300.0, 450.0, 532.0]
HV 25A | HV 25A | 25 | 0 | [10.0, 2.512, 0.833, 0.299, 0.1, 0.0372, 0.0223, 0.01] | [10.0, 3.125, 0.597, 0.198, 0.1, 0.0378, 0.022, 0.01] | 0 | [75.0, 82.0, 90.0, 100.0, 124.0, 170.0, 200.0, 289.0] | [150.0, 170.0, 210.0, 250.0, 294.0, 400.0, 500.0, 711.0]
HV 31.5A | HV 31.5A | 31.5 | 0 | [10.0, 2.34, 0.722, 0.181, 0.1, 0.055, 0.0296, 0.01] | [10.0, 2.84, 0.368, 0.164, 0.1, 0.0621, 0.0378, 0.0195, 0.01] | 0 | [95.0, 110.0, 125.0, 150.0, 165.0, 200.0, 250.0, 390.0] | [189.0, 220.0, 300.0, 350.0, 393.0, 450.0, 530.0, 700.0, 960.0]
HV 40A | HV 40A | 40 | 0 | [10.0, 1.3, 0.161, 0.1, 0.0611, 0.0399, 0.0141, 0.01] | [10.0, 2.05, 0.369, 0.198, 0.1, 0.051, 0.0298, 0.01] | 0 | [120.0, 150.0, 200.0, 223.0, 260.0, 300.0, 450.0, 532.0] | [240.0, 300.0, 400.0, 450.0, 530.0, 650.0, 800.0, 1311.0]
HV 50A | HV 50A | 50 | 0 | [10.0, 3.215, 0.597, 0.198, 0.1, 0.0378, 0.022, 0.01] | [10.0, 3.64, 0.854, 0.281, 0.1, 0.0531, 0.022, 0.01] | 0 | [150.0, 170.0, 210.0, 250.0, 294.0, 400.0, 500.0, 711.0] | [300.0, 350.0, 450.0, 550.0, 700.0, 850.0, 1200.0, 1752.0]
HV 6.3A | HV 6.3A | 6.3 | 0 | [10.0, 1.39, 0.344, 0.168, 0.1, 0.056, 0.0263, 0.01] | [10.0, 1.711, 0.516, 0.198, 0.1, 0.0634, 0.0303, 0.01] | 0 | [19.0, 19.5, 20.4, 20.8, 22.0, 25.0, 32.0, 48.0] | [38.0, 40.0, 43.0, 48.0, 53.0, 60.0, 75.0, 118.0]
HV 63A | HV 63A | 63 | 0 | [10.0, 2.84, 0.368, 0.164, 0.1, 0.0621, 0.0378, 0.0195, 0.01] | [10.0, 1.82, 0.344, 0.1, 0.0467, 0.0269, 0.01] | 0 | [189.0, 220.0, 300.0, 350.0, 393.0, 450.0, 530.0, 700.0, 961.0] | [378.0, 500.0, 700.0, 934.0, 1200.0, 1500.0, 2366.0]
HV 80A | HV 80A | 80 | 0 | [10.0, 2.05, 0.369, 0.198, 0.1, 0.051, 0.0298, 0.01] | [10.0, 4.15, 1.03, 0.198, 0.1, 0.051, 0.0172, 0.01] | 0 | [240.0, 300.0, 400.0, 450.0, 530.0, 650.0, 800.0, 1311.0] | [480.0, 550.0, 700.0, 1000.0, 1260.0, 1600.0, 2500.0, 3227.0]
Siemens NH-1-100 | Siemens NH-1-100 | 100 | [5400.0, 2000.0, 400.0, 20.0, 1.0, 0.2, 0.012, 0.004] | 0 | 0 | [150.0, 190.0, 250.0, 430.0, 900.0, 1250.0, 2700.0, 3600.0] | 0 | 0
Siemens NH-1-125 | Siemens NH-1-125 | 125 | [4800.0, 120.0, 7.0, 0.1, 0.004] | 0 | 0 | [180.0, 400.0, 740.0, 2000.0, 4250.0] | 0 | 0
Siemens NH-1-16 | Siemens NH-1-16 | 16 | [4000.0, 400.0, 2.0, 0.1, 0.04, 0.01] | 0 | 0 | [26.0, 35.0, 75.0, 150.0, 200.0, 300.0] | 0 | 0
Siemens NH-1-160 | Siemens NH-1-160 | 160 | [4800.0, 120.0, 7.0, 0.1, 0.004] | 0 | 0 | [210.0, 500.0, 900.0, 2300.0, 5000.0] | 0 | 0
Siemens NH-1-25 | Siemens NH-1-25 | 25 | [4000.0, 1000.0, 10.0, 0.2, 0.02, 0.01] | 0 | 0 | [40.0, 50.0, 100.0, 210.0, 400.0, 500.0] | 0 | 0
Siemens NH-1-50 | Siemens NH-1-50 | 50 | [4000.0, 40.0, 4.0, 1.0, 0.02, 0.01] | 0 | 0 | [86.0, 200.0, 300.0, 400.0, 1000.0, 1280.0] | 0 | 0
Siemens NH-1-63 | Siemens NH-1-63 | 63 | [4000.0, 100.0, 10.0, 2.0, 0.04, 0.01] | 0 | 0 | [100.0, 200.0, 300.0, 400.0, 1000.0, 1500.0] | 0 | 0
Siemens NH-1-80 | Siemens NH-1-80 | 80 | [4800.0, 120.0, 7.0, 0.1, 0.01] | 0 | 0 | [150.58, 250.0, 450.0, 1150.0, 2470.0] | 0 | 0
Siemens NH-2-1000 | Siemens NH-2-1000 | 1000 | [4800.0, 120.0, 7.0, 0.1, 0.004] | 0 | 0 | [1900.0, 3500.0, 8400.0, 24000.0, 52000.0] | 0 | 0
Siemens NH-2-200 | Siemens NH-2-200 | 200 | [4800.0, 120.0, 7.0, 0.1, 0.004] | 0 | 0 | [280.0, 650.0, 1200.0, 3000.0, 7000.0] | 0 | 0
Siemens NH-2-224 | Siemens NH-2-224 | 224 | [4800.0, 120.0, 7.0, 0.2, 0.04, 0.004] | 0 | 0 | [400.0, 750.0, 1453.0, 3025.0, 4315.0, 7600.0] | 0 | 0
Siemens NH-2-250 | Siemens NH-2-250 | 250 | [4800.0, 120.0, 7.0, 0.1, 0.004] | 0 | 0 | [450.0, 800.0, 1650.0, 4000.0, 8500.0] | 0 | 0
Siemens NH-2-315 | Siemens NH-2-315 | 315 | [4800.0, 120.0, 7.0, 0.1, 0.004] | 0 | 0 | [550.0, 920.0, 1900.0, 5000.0, 11000.0] | 0 | 0
Siemens NH-2-355 | Siemens NH-2-355 | 355 | [4800.0, 120.0, 6.0, 0.1, 0.004] | 0 | 0 | [650.0, 1116.27, 2350.0, 5840.0, 12790.0] | 0 | 0
Siemens NH-2-400 | Siemens NH-2-400 | 400 | [4800.0, 120.0, 7.0, 0.1, 0.004] | 0 | 0 | [720.0, 1350.0, 2800.0, 6500.0, 15000.0] | 0 | 0
Siemens NH-2-425 | Siemens NH-2-425 | 425 | [4800.0, 120.0, 7.0, 0.1, 0.004] | 0 | 0 | [850.0, 1500.0, 3050.0, 7500.0, 16500.0] | 0 | 0
Siemens NH-2-630 | Siemens NH-2-630 | 630 | [4800.0, 120.0, 7.0, 0.1, 0.004] | 0 | 0 | [1200.0, 2000.0, 4800.0, 12000.0, 26000.0] | 0 | 0

## res_bus
| vm_pu | va_degree | p_mw | q_mvar
0 | 0.98244 | -0.33657 | 0.00032304 | 8.0962e-05
1 | 0.98247 | -0.33603 | 0 | 0
2 | 0.98253 | -0.33485 | 0 | 0
3 | 0.98184 | -0.34817 | 0 | 0
4 | 0.98299 | -0.32582 | 0.0082907 | 0.0020778
5 | 0.98492 | -0.28852 | 0 | 0
6 | 0.98418 | -0.30275 | 0 | 0
7 | 0.98455 | -0.29573 | 0 | 0
8 | 0.9861 | -0.26562 | 0.0018267 | 0.00045782
9 | 0.99389 | -0.11656 | 0 | 0
10 | 0.99293 | -0.13516 | 0 | 0
11 | 0.99627 | -0.070739 | 0 | 0
12 | 0.99307 | -0.13256 | 0.027219 | 0.0068218
13 | 0.98838 | -0.22201 | 0 | 0
14 | 0.98855 | -0.21873 | 0 | 0
15 | 0.98832 | -0.22316 | 0.0079205 | 0.0019851
16 | 0.99211 | -0.15107 | 0 | 0
17 | 0.99164 | -0.16008 | 0.0021975 | 0.00055074
18 | 0.99261 | -0.14134 | 0.0042775 | 0.0010721
19 | 0.99015 | -0.1877 | 0 | 0
20 | 0.9902 | -0.18679 | 0 | 0
21 | 0.99013 | -0.18798 | 0.001799 | 0.00045087
22 | 0.99437 | -0.10735 | 0 | 0
23 | 0.99494 | -0.095965 | 0.0028257 | 0.00070818
24 | 1 | 0 | -0.41738 | -0.10645
25 | 0.99111 | -0.16931 | 0 | 0
26 | 0.98847 | -0.22001 | 0.0036012 | 0.00090255
27 | 0.976 | -0.46221 | 0 | 0
28 | 0.97544 | -0.47319 | 0 | 0
29 | 0.97641 | -0.45431 | 0 | 0
30 | 0.97564 | -0.46943 | 0.0047252 | 0.0011842
31 | 0.99148 | -0.16324 | 0 | 0
32 | 0.99067 | -0.1789 | 0 | 0
33 | 0.98753 | -0.23856 | 0 | 0
34 | 0.98655 | -0.25754 | 0.03899 | 0.0097717
35 | 0.97186 | -0.54374 | 0 | 0
36 | 0.97488 | -0.48427 | 0.017815 | 0.004465
37 | 0.99332 | -0.12767 | 0.045926 | 0.01151
38 | 0.99391 | -0.11629 | 0.027219 | 0.0068217
39 | 0.97154 | -0.55005 | 0.012665 | 0.0031742
40 | 0.97162 | -0.54858 | 0.013627 | 0.0034152
41 | 0.99363 | -0.1211 | 0.0025656 | 0.00064299
42 | 0.99059 | -0.18043 | 0.0097303 | 0.0024386
43 | 0.97802 | -0.42275 | 0.020747 | 0.0051997
44 | 0.98454 | -0.29598 | 0 | 0
45 | 0.98453 | -0.29607 | 0.001295 | 0.00032455
46 | 0.98449 | -0.29677 | 0.002358 | 0.00059097
47 | 0.98736 | -0.2419 | 0.01369 | 0.0034309
48 | 0.98041 | -0.37603 | 0.0064714 | 0.0016219
49 | 0.98332 | -0.31946 | 0.0066509 | 0.0016669
50 | 0.98627 | -0.2624 | 0.0028751 | 0.00072057
51 | 0.97556 | -0.47091 | 0 | 0
52 | 0.98606 | -0.26702 | 0.010369 | 0.0025986
53 | 0.97134 | -0.55409 | 0.010439 | 0.0026161
54 | 0.9841 | -0.3044 | 0.0021687 | 0.00054352
55 | 0.98328 | -0.32044 | 0 | 0
56 | 0.98325 | -0.32091 | 0.0021523 | 0.00053941
57 | 0.98327 | -0.32057 | 0 | 0
58 | 0.98156 | -0.35404 | 0 | 0
59 | 0.98158 | -0.3536 | 0 | 0
60 | 0.98136 | -0.3579 | 0.0069161 | 0.0017333
61 | 0.9813 | -0.35918 | 0.0025914 | 0.00064946
62 | 0.98153 | -0.35451 | 0 | 0
63 | 0.98233 | -0.33886 | 0.0058339 | 0.0014621
64 | 0.98143 | -0.35658 | 0.0038423 | 0.00096296
65 | 0.98109 | -0.36318 | 0 | 0
66 | 0.98311 | -0.32369 | 0.0043404 | 0.0010878
67 | 0.98094 | -0.3662 | 0.0082868 | 0.0020769
68 | 0.98097 | -0.36556 | 0.0022817 | 0.00057185
69 | 0.98087 | -0.36748 | 0.0027177 | 0.00068112
70 | 0.98081 | -0.36875 | 0.0036375 | 0.00091165
71 | 0.9823 | -0.33957 | 0.0050101 | 0.0012557
72 | 0.9817 | -0.35125 | 0.0062076 | 0.0015558
73 | 0.98085 | -0.3679 | 0.02858 | 0.0071629
74 | 0.9806 | -0.37284 | 0.0082989 | 0.0020799
75 | 0.98054 | -0.37406 | 0.0027128 | 0.0006799
76 | 0.97539 | -0.47426 | 0 | 0
77 | 0.97536 | -0.47497 | 0.0058143 | 0.0014572
78 | 0.99998 | 149.9956 | 0 | 0

## res_line
| p_from_mw | q_from_mvar | p_to_mw | q_to_mvar | pl_mw | ql_mvar | i_from_ka | i_to_ka | i_ka | vm_from_pu | va_from_degree | vm_to_pu | va_to_degree | loading_percent
0 | -0.00032304 | -8.0962e-05 | 0.00032305 | 7.98e-05 | 8.2669e-09 | -1.1618e-06 | 0.00048928 | 0.00048887 | 0.00048928 | 0.98244 | -0.33657 | 0.98247 | -0.33603 | 0.13442
1 | -0.00032305 | -7.98e-05 | 0.00032307 | 7.7313e-05 | 1.7648e-08 | -2.487e-06 | 0.00048887 | 0.000488 | 0.00048887 | 0.98247 | -0.33603 | 0.98253 | -0.33485 | 0.1343
2 | 0.092983 | 0.023563 | -0.092923 | -0.023525 | 5.9462e-05 | 3.7651e-05 | 0.14091 | 0.14091 | 0.14091 | 0.98253 | -0.33485 | 0.98184 | -0.34817 | 19.3563
3 | -0.093306 | -0.02364 | 0.093347 | 0.023666 | 4.0521e-05 | 2.5317e-05 | 0.1414 | 0.1414 | 0.1414 | 0.98253 | -0.33485 | 0.98299 | -0.32582 | 12.9489
4 | 0.092923 | 0.023525 | -0.092799 | -0.023446 | 0.00012409 | 7.9208e-05 | 0.14091 | 0.14091 | 0.14091 | 0.98184 | -0.34817 | 0.98041 | -0.37603 | 38.7126
5 | -0.10164 | -0.025743 | 0.10167 | 0.025763 | 3.1059e-05 | 1.9479e-05 | 0.15395 | 0.15395 | 0.15395 | 0.98299 | -0.32582 | 0.98332 | -0.31946 | 14.0981
6 | 0.14687 | 0.037197 | -0.14676 | -0.037133 | 0.00010034 | 6.3599e-05 | 0.22202 | 0.22202 | 0.22202 | 0.98492 | -0.28852 | 0.98418 | -0.30275 | 20.3318
7 | 0.061166 | 0.015403 | -0.061145 | -0.01539 | 2.108e-05 | 1.3408e-05 | 0.092436 | 0.092436 | 0.092436 | 0.98492 | -0.28852 | 0.98455 | -0.29573 | 25.3945
8 | -0.20803 | -0.0526 | 0.20826 | 0.052746 | 0.00022875 | 0.00014569 | 0.31446 | 0.31446 | 0.31446 | 0.98492 | -0.28852 | 0.9861 | -0.26562 | 28.7966
9 | 0.10841 | 0.027484 | -0.10832 | -0.02743 | 8.6946e-05 | 5.4661e-05 | 0.16402 | 0.16402 | 0.16402 | 0.98418 | -0.30275 | 0.98332 | -0.31946 | 15.0198
10 | 0.038359 | 0.0096486 | -0.038326 | -0.0096282 | 3.2374e-05 | 2.0394e-05 | 0.058008 | 0.058008 | 0.058008 | 0.98418 | -0.30275 | 0.98328 | -0.32044 | 15.9363
11 | 0.057492 | 0.014475 | -0.057468 | -0.014459 | 2.3831e-05 | 1.5145e-05 | 0.086915 | 0.086915 | 0.086915 | 0.98455 | -0.29573 | 0.9841 | -0.3044 | 23.8777
12 | 0.0036531 | 0.00091527 | -0.0036531 | -0.00091529 | 4.3861e-08 | -2.0724e-08 | 0.0055211 | 0.0055211 | 0.0055211 | 0.98455 | -0.29573 | 0.98454 | -0.29598 | 1.5168
13 | -0.21009 | -0.053203 | 0.21012 | 0.053224 | 3.2485e-05 | 2.0692e-05 | 0.31722 | 0.31722 | 0.31722 | 0.9861 | -0.26562 | 0.98627 | -0.2624 | 29.049
14 | 0.016245 | 0.0040828 | -0.01623 | -0.0040744 | 1.4412e-05 | 8.383e-06 | 0.024325 | 0.024325 | 0.024325 | 0.99389 | -0.11656 | 0.99293 | -0.13516 | 6.6827
15 | -0.043485 | -0.010917 | 0.04358 | 0.010978 | 9.528e-05 | 6.0201e-05 | 0.06511 | 0.06511 | 0.06511 | 0.99389 | -0.11656 | 0.99627 | -0.070739 | 17.8874
16 | 0.02724 | 0.0068346 | -0.027219 | -0.0068218 | 2.0754e-05 | 1.2851e-05 | 0.040785 | 0.040785 | 0.040785 | 0.99389 | -0.11656 | 0.99307 | -0.13256 | 11.2048
17 | 0.01623 | 0.0040744 | -0.016225 | -0.0040716 | 4.7801e-06 | 2.7807e-06 | 0.024325 | 0.024325 | 0.024325 | 0.99293 | -0.13516 | 0.99261 | -0.14134 | 6.6828
18 | 0.073329 | 0.018449 | -0.073201 | -0.018367 | 0.00012803 | 8.1568e-05 | 0.10955 | 0.10955 | 0.10955 | 0.99627 | -0.070739 | 0.99437 | -0.10735 | 30.0955
19 | 0.2974 | 0.07612 | -0.29704 | -0.075888 | 0.00036279 | 0.00023162 | 0.44475 | 0.44475 | 0.44475 | 0.99627 | -0.070739 | 0.99494 | -0.095965 | 40.7283
20 | -0.41431 | -0.10555 | 0.41573 | 0.10645 | 0.0014192 | 0.00090714 | 0.61941 | 0.61941 | 0.61941 | 0.99627 | -0.070739 | 1 | 0 | 56.7225
21 | -0.0079209 | -0.0019852 | 0.0079222 | 0.0019857 | 1.2377e-06 | 4.9463e-07 | 0.011925 | 0.011925 | 0.011925 | 0.98838 | -0.22201 | 0.98855 | -0.21873 | 3.2761
22 | 0.0079209 | 0.0019852 | -0.0079205 | -0.0019851 | 4.3428e-07 | 1.7358e-07 | 0.011925 | 0.011925 | 0.011925 | 0.98838 | -0.22201 | 0.98832 | -0.22316 | 3.2761
23 | 0.013705 | 0.0034394 | -0.013692 | -0.0034322 | 1.2949e-05 | 7.2483e-06 | 0.020631 | 0.020631 | 0.020631 | 0.98855 | -0.21873 | 0.98753 | -0.23856 | 5.6679
24 | 0.049454 | 0.012431 | -0.049363 | -0.012373 | 9.1451e-05 | 5.7966e-05 | 0.074454 | 0.074454 | 0.074454 | 0.98855 | -0.21873 | 0.98655 | -0.25754 | 20.4545
25 | -0.071081 | -0.017856 | 0.07119 | 0.017925 | 0.00010855 | 6.9146e-05 | 0.10701 | 0.10701 | 0.10701 | 0.98855 | -0.21873 | 0.9902 | -0.18679 | 29.3983
26 | 0.011942 | 0.0029966 | -0.011937 | -0.0029939 | 5.129e-06 | 2.7324e-06 | 0.017913 | 0.017913 | 0.017913 | 0.99211 | -0.15107 | 0.99164 | -0.16008 | 4.9212
27 | -0.011942 | -0.0029966 | 0.011948 | 0.0029996 | 5.5443e-06 | 2.9531e-06 | 0.017913 | 0.017913 | 0.017913 | 0.99211 | -0.15107 | 0.99261 | -0.14134 | 4.9212
28 | 0.0097397 | 0.0024432 | -0.0097383 | -0.0024425 | 1.467e-06 | 7.0265e-07 | 0.014616 | 0.014616 | 0.014616 | 0.99164 | -0.16008 | 0.99148 | -0.16324 | 4.0153
29 | -0.001799 | -0.00045077 | 0.0017991 | 0.00045046 | 7.8258e-08 | -3.1717e-07 | 0.0027036 | 0.0027034 | 0.0027036 | 0.99015 | -0.1877 | 0.9902 | -0.18679 | 0.74274
30 | 0.001799 | 0.00045077 | -0.001799 | -0.00045087 | 2.4089e-08 | -9.7616e-08 | 0.0027036 | 0.0027036 | 0.0027036 | 0.99015 | -0.1877 | 0.99013 | -0.18798 | 0.74275
31 | -0.29037 | -0.073721 | 0.29061 | 0.073877 | 0.00024445 | 0.00015605 | 0.43669 | 0.43669 | 0.43669 | 0.9902 | -0.18679 | 0.99111 | -0.16931 | 39.9896
32 | 0.21738 | 0.055346 | -0.21703 | -0.055124 | 0.00034763 | 0.00022148 | 0.32697 | 0.32697 | 0.32697 | 0.9902 | -0.18679 | 0.98847 | -0.22001 | 29.9426
33 | 0.04597 | 0.011538 | -0.045926 | -0.01151 | 4.4499e-05 | 2.8154e-05 | 0.068797 | 0.068798 | 0.068798 | 0.99437 | -0.10735 | 0.99332 | -0.12767 | 18.9004
34 | 0.027231 | 0.0068289 | -0.027219 | -0.0068217 | 1.1592e-05 | 7.1774e-06 | 0.04075 | 0.04075 | 0.04075 | 0.99437 | -0.10735 | 0.99391 | -0.11629 | 11.1952
35 | 0.29421 | 0.07518 | -0.29385 | -0.074952 | 0.00035711 | 0.00022798 | 0.44053 | 0.44053 | 0.44053 | 0.99494 | -0.095965 | 0.99363 | -0.1211 | 40.3414
36 | -0.29061 | -0.073877 | 0.29129 | 0.074309 | 0.0006765 | 0.00043186 | 0.43669 | 0.43669 | 0.43669 | 0.99111 | -0.16931 | 0.99363 | -0.1211 | 39.9896
37 | 0.21343 | 0.054222 | -0.21299 | -0.053945 | 0.0004346 | 0.00027685 | 0.32155 | 0.32155 | 0.32155 | 0.98847 | -0.22001 | 0.98627 | -0.2624 | 29.4462
38 | 0.05472 | 0.013779 | -0.054691 | -0.013761 | 2.8712e-05 | 1.8239e-05 | 0.08345 | 0.08345 | 0.08345 | 0.976 | -0.46221 | 0.97544 | -0.47319 | 22.9258
39 | -0.065265 | -0.016423 | 0.065289 | 0.016439 | 2.4654e-05 | 1.5695e-05 | 0.099527 | 0.099527 | 0.099527 | 0.976 | -0.46221 | 0.97641 | -0.45431 | 27.3425
40 | 0.010545 | 0.0026436 | -0.010541 | -0.0026418 | 3.6299e-06 | 1.8553e-06 | 0.016077 | 0.016077 | 0.016077 | 0.976 | -0.46221 | 0.97564 | -0.46943 | 4.4167
41 | 0.036867 | 0.0092905 | -0.036743 | -0.0092125 | 0.00012397 | 7.8044e-05 | 0.056257 | 0.056258 | 0.056258 | 0.97544 | -0.47319 | 0.97186 | -0.54374 | 15.4555
42 | 0.017825 | 0.0044706 | -0.017815 | -0.004465 | 9.4129e-06 | 5.6007e-06 | 0.027193 | 0.027193 | 0.027193 | 0.97544 | -0.47319 | 0.97488 | -0.48427 | 7.4705
43 | -0.065289 | -0.016439 | 0.065388 | 0.016501 | 9.8655e-05 | 6.2807e-05 | 0.099527 | 0.099526 | 0.099527 | 0.97641 | -0.45431 | 0.97802 | -0.42275 | 27.3425
44 | 0.0058158 | 0.0014575 | -0.0058154 | -0.0014574 | 4.0941e-07 | 8.8755e-08 | 0.0088701 | 0.0088702 | 0.0088702 | 0.97564 | -0.46943 | 0.97556 | -0.47091 | 2.4369
45 | 0.0097383 | 0.0024425 | -0.009731 | -0.002439 | 7.2649e-06 | 3.4809e-06 | 0.014616 | 0.014616 | 0.014616 | 0.99148 | -0.16324 | 0.99067 | -0.1789 | 4.0155
46 | 0.009731 | 0.002439 | -0.0097303 | -0.0024386 | 7.08e-07 | 3.3934e-07 | 0.014616 | 0.014616 | 0.014616 | 0.99067 | -0.1789 | 0.99059 | -0.18043 | 4.0155
47 | 0.013692 | 0.0034322 | -0.01369 | -0.0034309 | 2.1744e-06 | 1.2174e-06 | 0.020631 | 0.020631 | 0.020631 | 0.98753 | -0.23856 | 0.98736 | -0.2419 | 5.6679
48 | 0.010373 | 0.002601 | -0.010369 | -0.0025986 | 4.6824e-06 | 2.3458e-06 | 0.015646 | 0.015647 | 0.015647 | 0.98655 | -0.25754 | 0.98606 | -0.26702 | 4.2985
49 | 0.012669 | 0.0031763 | -0.012665 | -0.0031742 | 3.8104e-06 | 2.1041e-06 | 0.019398 | 0.019398 | 0.019398 | 0.97186 | -0.54374 | 0.97154 | -0.55005 | 5.3291
50 | 0.024074 | 0.0060362 | -0.024068 | -0.0060327 | 5.5537e-06 | 3.4193e-06 | 0.03686 | 0.03686 | 0.03686 | 0.97186 | -0.54374 | 0.97162 | -0.54858 | 10.1264
51 | 0.010441 | 0.0026175 | -0.010439 | -0.0026161 | 2.7429e-06 | 1.4013e-06 | 0.015991 | 0.015991 | 0.015991 | 0.97162 | -0.54858 | 0.97134 | -0.55409 | 4.3931
52 | -0.086135 | -0.021701 | 0.086328 | 0.021824 | 0.00019297 | 0.00012312 | 0.13109 | 0.13109 | 0.13109 | 0.97802 | -0.42275 | 0.98041 | -0.37603 | 36.0143
53 | 0.001295 | 0.00032451 | -0.001295 | -0.00032455 | 5.7189e-09 | -4.6966e-08 | 0.0019572 | 0.0019572 | 0.0019572 | 0.98454 | -0.29598 | 0.98453 | -0.29607 | 0.5377
54 | 0.0023581 | 0.00059079 | -0.002358 | -0.00059097 | 8.8504e-08 | -1.7964e-07 | 0.0035639 | 0.003564 | 0.003564 | 0.98454 | -0.29598 | 0.98449 | -0.29677 | 0.97912
55 | 0.0058154 | 0.0014574 | -0.0058145 | -0.0014572 | 9.2858e-07 | 2.0141e-07 | 0.0088702 | 0.0088704 | 0.0088704 | 0.97556 | -0.47091 | 0.97539 | -0.47426 | 2.4369
56 | 0.055299 | 0.013916 | -0.055248 | -0.013884 | 5.0911e-05 | 3.2337e-05 | 0.083636 | 0.083636 | 0.083636 | 0.9841 | -0.3044 | 0.98311 | -0.32369 | 22.9769
57 | 0.036174 | 0.0090889 | -0.036142 | -0.009069 | 3.1773e-05 | 1.9977e-05 | 0.054751 | 0.054751 | 0.054751 | 0.98328 | -0.32044 | 0.98233 | -0.33886 | 15.0415
58 | 0.0021523 | 0.00053929 | -0.0021523 | -0.00053932 | 1.3829e-08 | -3.5239e-08 | 0.0032571 | 0.0032571 | 0.0032571 | 0.98328 | -0.32044 | 0.98327 | -0.32057 | 0.89482
59 | -0.0021523 | -0.00053941 | 0.0021523 | 0.00053932 | 3.4646e-08 | -8.8283e-08 | 0.0032572 | 0.0032571 | 0.0032572 | 0.98325 | -0.32091 | 0.98327 | -0.32057 | 0.89483
60 | -0.0069174 | -0.0017338 | 0.0069175 | 0.0017338 | 1.4433e-07 | 4.8133e-08 | 0.010487 | 0.010487 | 0.010487 | 0.98156 | -0.35404 | 0.98158 | -0.3536 | 2.8809
61 | 0.0069174 | 0.0017338 | -0.0069161 | -0.0017333 | 1.2742e-06 | 4.2503e-07 | 0.010487 | 0.010487 | 0.010487 | 0.98156 | -0.35404 | 0.98136 | -0.3579 | 2.881
62 | 0.019527 | 0.004897 | -0.019521 | -0.0048938 | 5.1967e-06 | 3.126e-06 | 0.029602 | 0.029602 | 0.029602 | 0.98158 | -0.3536 | 0.9813 | -0.35918 | 8.1325
63 | 0.0038428 | 0.00096277 | -0.0038426 | -0.00096283 | 1.6649e-07 | -5.8814e-08 | 0.0058253 | 0.0058254 | 0.0058254 | 0.98158 | -0.3536 | 0.98153 | -0.35451 | 1.6004
64 | -0.030287 | -0.0075936 | 0.030308 | 0.0076068 | 2.1291e-05 | 1.3286e-05 | 0.045914 | 0.045914 | 0.045914 | 0.98158 | -0.3536 | 0.98233 | -0.33886 | 12.6137
65 | 0.01693 | 0.0042444 | -0.016927 | -0.0042425 | 3.224e-06 | 1.8986e-06 | 0.025673 | 0.025673 | 0.025673 | 0.9813 | -0.35918 | 0.98109 | -0.36318 | 7.053
66 | 0.0038426 | 0.00096283 | -0.0038423 | -0.00096296 | 3.7923e-07 | -1.3389e-07 | 0.0058254 | 0.0058255 | 0.0058255 | 0.98153 | -0.35451 | 0.98143 | -0.35658 | 1.6004
67 | 0.008288 | 0.0020774 | -0.0082868 | -0.0020769 | 1.193e-06 | 5.0931e-07 | 0.01257 | 0.012571 | 0.012571 | 0.98109 | -0.36318 | 0.98094 | -0.3662 | 3.4535
68 | 0.0086387 | 0.0021651 | -0.0086377 | -0.0021647 | 9.7767e-07 | 4.3396e-07 | 0.013102 | 0.013102 | 0.013102 | 0.98109 | -0.36318 | 0.98097 | -0.36556 | 3.5995
69 | 0.050908 | 0.012796 | -0.050869 | -0.012771 | 3.857e-05 | 2.4465e-05 | 0.077066 | 0.077066 | 0.077066 | 0.98311 | -0.32369 | 0.9823 | -0.33957 | 21.1721
70 | 0.006356 | 0.0015928 | -0.0063554 | -0.0015927 | 5.8093e-07 | 1.6142e-07 | 0.0096413 | 0.0096414 | 0.0096414 | 0.98097 | -0.36556 | 0.98087 | -0.36748 | 2.6487
71 | 0.0036377 | 0.00091155 | -0.0036375 | -0.00091165 | 2.2059e-07 | -1.0261e-07 | 0.0055185 | 0.0055186 | 0.0055186 | 0.98087 | -0.36748 | 0.98081 | -0.36875 | 1.5161
72 | 0.045859 | 0.011516 | -0.045834 | -0.011499 | 2.5538e-05 | 1.6166e-05 | 0.069477 | 0.069477 | 0.069477 | 0.9823 | -0.33957 | 0.9817 | -0.35125 | 19.0871
73 | 0.039626 | 0.0099436 | -0.039595 | -0.0099238 | 3.1429e-05 | 1.9821e-05 | 0.060068 | 0.060068 | 0.060068 | 0.9817 | -0.35125 | 0.98085 | -0.3679 | 16.5022
74 | 0.011014 | 0.0027609 | -0.011012 | -0.0027596 | 2.5958e-06 | 1.3485e-06 | 0.01671 | 0.01671 | 0.01671 | 0.98085 | -0.3679 | 0.9806 | -0.37284 | 4.5906
75 | 0.002713 | 0.00067968 | -0.0027128 | -0.0006799 | 1.5724e-07 | -2.1146e-07 | 0.0041167 | 0.0041168 | 0.0041168 | 0.9806 | -0.37284 | 0.98054 | -0.37406 | 1.131
76 | 0.0058145 | 0.0014572 | -0.0058143 | -0.0014572 | 1.9598e-07 | 4.2528e-08 | 0.0088704 | 0.0088704 | 0.0088704 | 0.97539 | -0.47426 | 0.97536 | -0.47497 | 2.4369

## res_trafo
| p_hv_mw | q_hv_mvar | p_lv_mw | q_lv_mvar | pl_mw | ql_mvar | i_hv_ka | i_lv_ka | vm_hv_pu | va_hv_degree | vm_lv_pu | va_lv_degree | loading_percent
0 | -1.2729e-15 | -1.3162e-15 | 0.00165 | 1.2699e-07 | 0.00165 | 1.2699e-07 | 5.2857e-17 | 0.0023815 | 0.99998 | 149.9956 | 1 | 0 | 0.2619

## res_ext_grid
| p_mw | q_mvar
0 | 0.42011 | 0.10714

## res_load
| p_mw | q_mvar
0 | 0.00032304 | 8.0962e-05
1 | 0.0082907 | 0.0020778
2 | 0.0018267 | 0.00045782
3 | 0.027219 | 0.0068218
4 | 0.0079205 | 0.0019851
5 | 0.0021975 | 0.00055074
6 | 0.0042775 | 0.0010721
7 | 0.001799 | 0.00045087
8 | 0.0028257 | 0.00070818
9 | 0.002735 | 0.00068545
10 | 0.0036012 | 0.00090255
11 | 0.0047252 | 0.0011842
12 | 0.03899 | 0.0097717
13 | 0.017815 | 0.004465
14 | 0.045926 | 0.01151
15 | 0.027219 | 0.0068217
16 | 0.012665 | 0.0031742
17 | 0.013627 | 0.0034152
18 | 0.0025656 | 0.00064299
19 | 0.0097303 | 0.0024386
20 | 0.020747 | 0.0051997
21 | 0.001295 | 0.00032455
22 | 0.002358 | 0.00059097
23 | 0.01369 | 0.0034309
24 | 0.0064714 | 0.0016219
25 | 0.0066509 | 0.0016669
26 | 0.0028751 | 0.00072057
27 | 0.010369 | 0.0025986
28 | 0.010439 | 0.0026161
29 | 0.0021687 | 0.00054352
30 | 0.0021523 | 0.00053941
31 | 0.0069161 | 0.0017333
32 | 0.0025914 | 0.00064946
33 | 0.0058339 | 0.0014621
34 | 0.0038423 | 0.00096296
35 | 0.0043404 | 0.0010878
36 | 0.0082868 | 0.0020769
37 | 0.0022817 | 0.00057185
38 | 0.0027177 | 0.00068112
39 | 0.0036375 | 0.00091165
40 | 0.0050101 | 0.0012557
41 | 0.0062076 | 0.0015558
42 | 0.02858 | 0.0071629
43 | 0.0082989 | 0.0020799
44 | 0.0027128 | 0.0006799
45 | 0.0058143 | 0.0014572

## dtypes
| element | column | dtype
0 | bus | name | object
1 | bus | vn_kv | float64
2 | bus | type | object
3 | bus | zone | object
4 | bus | in_service | bool
5 | load | name | object
6 | load | bus | uint32
7 | load | p_mw | float64
8 | load | q_mvar | float64
9 | load | const_z_percent | float64
10 | load | const_i_percent | float64
11 | load | sn_mva | float64
12 | load | scaling | float64
13 | load | in_service | bool
14 | load | type | object
15 | ext_grid | name | object
16 | ext_grid | bus | uint32
17 | ext_grid | vm_pu | float64
18 | ext_grid | va_degree | float64
19 | ext_grid | slack_weight | float64
20 | ext_grid | in_service | bool
21 | line | name | object
22 | line | std_type | object
23 | line | from_bus | uint32
24 | line | to_bus | uint32
25 | line | length_km | float64
26 | line | r_ohm_per_km | float64
27 | line | x_ohm_per_km | float64
28 | line | c_nf_per_km | float64
29 | line | g_us_per_km | float64
30 | line | max_i_ka | float64
31 | line | df | float64
32 | line | parallel | uint32
33 | line | type | object
34 | line | in_service | bool
35 | trafo | name | object
36 | trafo | std_type | object
37 | trafo | hv_bus | uint32
38 | trafo | lv_bus | uint32
39 | trafo | sn_mva | float64
40 | trafo | vn_hv_kv | float64
41 | trafo | vn_lv_kv | float64
42 | trafo | vk_percent | float64
43 | trafo | vkr_percent | float64
44 | trafo | pfe_kw | float64
45 | trafo | i0_percent | float64
46 | trafo | shift_degree | float64
47 | trafo | tap_side | object
48 | trafo | tap_neutral | int32
49 | trafo | tap_min | int32
50 | trafo | tap_max | int32
51 | trafo | tap_step_percent | float64
52 | trafo | tap_step_degree | float64
53 | trafo | tap_pos | int32
54 | trafo | tap_phase_shifter | bool
55 | trafo | parallel | uint32
56 | trafo | df | float64
57 | trafo | in_service | bool
58 | line_geodata | coords | object
59 | bus_geodata | x | float64
60 | bus_geodata | y | float64
61 | bus_geodata | coords | object
62 | res_bus | vm_pu | float64
63 | res_bus | va_degree | float64
64 | res_bus | p_mw | float64
65 | res_bus | q_mvar | float64
66 | res_line | p_from_mw | float64
67 | res_line | q_from_mvar | float64
68 | res_line | p_to_mw | float64
69 | res_line | q_to_mvar | float64
70 | res_line | pl_mw | float64
71 | res_line | ql_mvar | float64
72 | res_line | i_from_ka | float64
73 | res_line | i_to_ka | float64
74 | res_line | i_ka | float64
75 | res_line | vm_from_pu | float64
76 | res_line | va_from_degree | float64
77 | res_line | vm_to_pu | float64
78 | res_line | va_to_degree | float64
79 | res_line | loading_percent | float64
80 | res_trafo | p_hv_mw | float64
81 | res_trafo | q_hv_mvar | float64
82 | res_trafo | p_lv_mw | float64
83 | res_trafo | q_lv_mvar | float64
84 | res_trafo | pl_mw | float64
85 | res_trafo | ql_mvar | float64
86 | res_trafo | i_hv_ka | float64
87 | res_trafo | i_lv_ka | float64
88 | res_trafo | vm_hv_pu | float64
89 | res_trafo | va_hv_degree | float64
90 | res_trafo | vm_lv_pu | float64
91 | res_trafo | va_lv_degree | float64
92 | res_trafo | loading_percent | float64
93 | res_ext_grid | p_mw | float64
94 | res_ext_grid | q_mvar | float64
95 | res_load | p_mw | float64
96 | res_load | q_mvar | float64

## parameters
| version | format_version | converged | OPF_converged | name | f_hz | sn_mva
0 | 2.14.6 | 2.14.0 | TRUE | FALSE |  | 50 | 1