## bus
| name | vn_kv | type | zone | in_service
0 | bus_LV_1058-31_0_5_node_0 | 0.4 | n |  | TRUE
1 | bus_LV_1058-31_0_5_node_1 | 0.4 | n |  | TRUE
2 | bus_LV_1058-31_0_5_node_3 | 0.4 | n |  | TRUE
3 | bus_LV_1058-31_0_5_node_26 | 0.4 | n |  | TRUE
4 | bus_LV_1058-31_0_5_node_29 | 0.4 | n |  | TRUE
5 | bus_LV_1058-31_0_5_node_4 | 0.4 | n |  | TRUE
6 | bus_LV_1058-31_0_5_node_33 | 0.4 | n |  | TRUE
7 | bus_LV_1058-31_0_5_node_38 | 0.4 | n |  | TRUE
8 | bus_LV_1058-31_0_5_node_39 | 0.4 | n |  | TRUE
9 | bus_LV_1058-31_0_5_node_25 | 0.4 | n |  | TRUE
10 | bus_LV_1058-31_0_5_node_31 | 0.4 | n |  | TRUE
11 | bus_LV_1058-31_0_5_node_5 | 0.4 | n |  | TRUE
12 | bus_LV_1058-31_0_5_node_6 | 0.4 | n |  | TRUE
13 | bus_LV_1058-31_0_5_node_7 | 0.4 | n |  | TRUE
14 | bus_LV_1058-31_0_5_node_8 | 0.4 | n |  | TRUE
15 | bus_LV_1058-31_0_5_node_9 | 0.4 | n |  | TRUE
16 | bus_LV_1058-31_0_5_node_10 | 0.4 | n |  | TRUE
17 | bus_LV_1058-31_0_5_node_11 | 0.4 | n |  | TRUE
18 | bus_LV_1058-31_0_5_node_13 | 0.4 | n |  | TRUE
19 | bus_LV_1058-31_0_5_node_14 | 0.4 | n |  | TRUE
20 | bus_LV_1058-31_0_5_node_28 | 0.4 | n |  | TRUE
21 | bus_LV_1058-31_0_5_node_41 | 0.4 | n |  | TRUE
22 | bus_LV_1058-31_0_5_node_19 | 0.4 | n |  | TRUE
23 | bus_LV_1058-31_0_5_node_30 | 0.4 | n |  | TRUE
24 | bus_LV_1058-31_0_5_node_17 | 0.4 | n |  | TRUE
25 | bus_LV_1058-31_0_5_node_15 | 0.4 | n |  | TRUE
26 | bus_LV_1058-31_0_5_node_16 | 0.4 | n |  | TRUE
27 | bus_LV_1058-31_0_5_node_18 | 0.4 | n |  | TRUE
28 | bus_LV_1058-31_0_5_node_35 | 0.4 | n |  | TRUE
29 | bus_LV_1058-31_0_5_node_34 | 0.4 | n |  | TRUE
30 | bus_LV_1058-31_0_5_node_40 | 0.4 | n |  | TRUE
31 | bus_LV_1058-31_0_5_node_22 | 0.4 | n |  | TRUE
32 | bus_LV_1058-31_0_5_node_21 | 0.4 | n |  | TRUE
33 | bus_LV_1058-31_0_5_node_23 | 0.4 | n |  | TRUE
34 | bus_LV_1058-31_0_5_node_20 | 0.4 | n |  | TRUE
35 | bus_LV_1058-31_0_5_node_32 | 0.4 | n |  | TRUE
36 | bus_MV_23_0_node_102 | 20 | n |  | TRUE

## load
| name | bus | p_mw | q_mvar | const_z_percent | const_i_percent | sn_mva | scaling | in_service | type
0 | LV_1058-31_0_5_load_0 | 0 | 0.00074533 | 0.0001868 | 0 | 0 |  | 1 | TRUE | wye
1 | LV_1058-31_0_5_load_1 | 1 | 0.00016958 | 4.2501e-05 | 0 | 0 |  | 1 | TRUE | wye
2 | LV_1058-31_0_5_load_4 | 5 | 0.0014114 | 0.00035374 | 0 | 0 |  | 1 | TRUE | wye
3 | LV_1058-31_0_5_load_38 | 7 | 0.060302 | 0.015113 | 0 | 0 |  | 1 | TRUE | wye
4 | LV_1058-31_0_5_load_39 | 8 | 0.00042003 | 0.00010527 | 0 | 0 |  | 1 | TRUE | wye
5 | LV_1058-31_0_5_load_5 | 11 | 0.00063842 | 0.00016 | 0 | 0 |  | 1 | TRUE | wye
6 | LV_1058-31_0_5_load_6 | 12 | 0.00096554 | 0.00024199 | 0 | 0 |  | 1 | TRUE | wye
7 | LV_1058-31_0_5_load_7 | 13 | 0.013899 | 0.0034833 | 0 | 0 |  | 1 | TRUE | wye
8 | LV_1058-31_0_5_load_8 | 14 | 0.0011536 | 0.00028911 | 0 | 0 |  | 1 | TRUE | wye
9 | LV_1058-31_0_5_load_9 | 15 | 0.00085136 | 0.00021337 | 0 | 0 |  | 1 | TRUE | wye
10 | LV_1058-31_0_5_load_10 | 16 | 0.0017219 | 0.00043155 | 0 | 0 |  | 1 | TRUE | wye
11 | LV_1058-31_0_5_load_11 | 17 | 0.00077351 | 0.00019386 | 0 | 0 |  | 1 | TRUE | wye
12 | LV_1058-31_0_5_load_13 | 18 | 0.0032747 | 0.00082071 | 0 | 0 |  | 1 | TRUE | wye
13 | LV_1058-31_0_5_load_14 | 19 | 0.042374 | 0.01062 | 0 | 0 |  | 1 | TRUE | wye
14 | LV_1058-31_0_5_load_41 | 21 | 0.037906 | 0.0095001 | 0 | 0 |  | 1 | TRUE | wye
15 | LV_1058-31_0_5_load_17 | 24 | 0.025264 | 0.0063317 | 0 | 0 |  | 1 | TRUE | wye
16 | LV_1058-31_0_5_load_15 | 25 | 0.037605 | 0.0094247 | 0 | 0 |  | 1 | TRUE | wye
17 | LV_1058-31_0_5_load_16 | 26 | 0.021752 | 0.0054515 | 0 | 0 |  | 1 | TRUE | wye
18 | LV_1058-31_0_5_load_34 | 29 | 0.0055457 | 0.0013899 | 0 | 0 |  | 1 | TRUE | wye
19 | LV_1058-31_0_5_load_40 | 30 | 0.0040055 | 0.0010039 | 0 | 0 |  | 1 | TRUE | wye
20 | LV_1058-31_0_5_load_20 | 34 | 0.0052962 | 0.0013273 | 0 | 0 |  | 1 | TRUE | wye
21 | LV_1058-31_0_5_load_32 | 35 | 0.015695 | 0.0039336 | 0 | 0 |  | 1 | TRUE | wye

## ext_grid
| name | bus | vm_pu | va_degree | slack_weight | in_service
0 |  | 26 | 1 | 0 | 1 | TRUE

## line
| name | std_type | from_bus | to_bus | length_km | r_ohm_per_km | x_ohm_per_km | c_nf_per_km | g_us_per_km | max_i_ka | df | parallel | type | in_service
0 | LV_1058-31_0_5_line_0 |  | 0 | 1 | 0.069565 | 0.125 | 0.08 | 261 | 0 | 0.364 | 1 | 1 | cs | TRUE
1 | LV_1058-31_0_5_line_1 |  | 1 | 2 | 0.10813 | 0.125 | 0.08 | 261 | 0 | 0.364 | 1 | 1 | cs | TRUE
2 | LV_1058-31_0_5_line_2 |  | 2 | 3 | 0.011617 | 0.125 | 0.08 | 261 | 0 | 0.364 | 1 | 1 | cs | TRUE
3 | LV_1058-31_0_5_line_3 |  | 2 | 4 | 0.062005 | 0.125 | 0.08 | 261 | 0 | 0.364 | 1 | 1 | cs | TRUE
4 | LV_1058-31_0_5_line_4 |  | 3 | 7 | 0.045531 | 0.125 | 0.08 | 261 | 0 | 0.364 | 1 | 1 | cs | TRUE
5 | LV_1058-31_0_5_line_5 |  | 4 | 8 | 0.0072881 | 0.125 | 0.08 | 261 | 0 | 0.364 | 1 | 1 | cs | TRUE
6 | LV_1058-31_0_5_line_6 |  | 4 | 9 | 0.011357 | 0.125 | 0.08 | 261 | 0 | 0.364 | 1 | 1 | cs | TRUE
7 | LV_1058-31_0_5_line_7 |  | 5 | 6 | 0.050564 | 0.125 | 0.08 | 261 | 0 | 0.364 | 1 | 1 | cs | TRUE
8 | LV_1058-31_0_5_line_8 |  | 6 | 10 | 0.017126 | 0.125 | 0.08 | 261 | 0 | 0.364 | 1 | 1 | cs | TRUE
9 | LV_1058-31_0_5_line_9 |  | 7 | 13 | 0.0043956 | 0.125 | 0.08 | 261 | 0 | 0.364 | 1 | 1 | cs | TRUE
10 | LV_1058-31_0_5_line_10 |  | 9 | 30 | 0.01685 | 0.125 | 0.08 | 261 | 0 | 0.364 | 1 | 1 | cs | TRUE
11 | LV_1058-31_0_5_line_11 |  | 9 | 31 | 0.020325 | 0.125 | 0.08 | 261 | 0 | 0.364 | 1 | 1 | cs | TRUE
12 | LV_1058-31_0_5_line_12 |  | 10 | 32 | 0.029691 | 0.125 | 0.08 | 261 | 0 | 0.364 | 1 | 1 | cs | TRUE
13 | LV_1058-31_0_5_line_13 |  | 11 | 12 | 0.037005 | 0.125 | 0.08 | 261 | 0 | 0.364 | 1 | 1 | cs | TRUE
14 | LV_1058-31_0_5_line_14 |  | 12 | 13 | 0.063376 | 0.125 | 0.08 | 261 | 0 | 0.364 | 1 | 1 | cs | TRUE
15 | LV_1058-31_0_5_line_15 |  | 14 | 15 | 0.013558 | 0.125 | 0.08 | 261 | 0 | 0.364 | 1 | 1 | cs | TRUE
16 | LV_1058-31_0_5_line_16 |  | 14 | 16 | 0.047944 | 0.125 | 0.08 | 261 | 0 | 0.364 | 1 | 1 | cs | TRUE
17 | LV_1058-31_0_5_line_17 |  | 15 | 17 | 0.0039015 | 0.125 | 0.08 | 261 | 0 | 0.364 | 1 | 1 | cs | TRUE
18 | LV_1058-31_0_5_line_18 |  | 17 | 18 | 0.0052926 | 0.125 | 0.08 | 261 | 0 | 0.364 | 1 | 1 | cs | TRUE
19 | LV_1058-31_0_5_line_19 |  | 18 | 19 | 0.021175 | 0.125 | 0.08 | 261 | 0 | 0.364 | 1 | 1 | cs | TRUE
20 | LV_1058-31_0_5_line_20 |  | 19 | 23 | 0.0077046 | 0.125 | 0.08 | 261 | 0 | 0.364 | 1 | 1 | cs | TRUE
21 | LV_1058-31_0_5_line_21 |  | 20 | 21 | 0.060761 | 0.125 | 0.08 | 261 | 0 | 0.364 | 1 | 1 | cs | TRUE
22 | LV_1058-31_0_5_line_22 |  | 20 | 22 | 0.027858 | 0.125 | 0.08 | 261 | 0 | 0.364 | 1 | 1 | cs | TRUE
23 | LV_1058-31_0_5_line_23 |  | 22 | 23 | 0.028474 | 0.125 | 0.08 | 261 | 0 | 0.364 | 1 | 1 | cs | TRUE
24 | LV_1058-31_0_5_line_24 |  | 22 | 24 | 0.011775 | 0.125 | 0.08 | 261 | 0 | 0.364 | 1 | 1 | cs | TRUE
25 | LV_1058-31_0_5_line_25 |  | 24 | 25 | 0.0061435 | 0.125 | 0.08 | 261 | 0 | 0.364 | 1 | 1 | cs | TRUE
26 | LV_1058-31_0_5_line_26 |  | 25 | 26 | 0.011369 | 0.125 | 0.08 | 261 | 0 | 0.364 | 1 | 2 | cs | TRUE
27 | LV_1058-31_0_5_line_27 |  | 26 | 27 | 0.17041 | 0.125 | 0.08 | 261 | 0 | 0.364 | 1 | 3 | cs | TRUE
28 | LV_1058-31_0_5_line_28 |  | 27 | 28 | 0.067488 | 0.125 | 0.08 | 261 | 0 | 0.364 | 1 | 3 | cs | TRUE
29 | LV_1058-31_0_5_line_29 |  | 28 | 29 | 0.1121 | 0.125 | 0.08 | 261 | 0 | 0.364 | 1 | 3 | cs | TRUE
30 | LV_1058-31_0_5_line_30 |  | 29 | 33 | 0.0085439 | 0.125 | 0.08 | 261 | 0 | 0.364 | 1 | 3 | cs | TRUE
31 | LV_1058-31_0_5_line_31 |  | 31 | 35 | 0.032187 | 0.125 | 0.08 | 261 | 0 | 0.364 | 1 | 1 | cs | TRUE
32 | LV_1058-31_0_5_line_32 |  | 31 | 34 | 0.01735 | 0.125 | 0.08 | 261 | 0 | 0.364 | 1 | 1 | cs | TRUE
33 | LV_1058-31_0_5_line_33 |  | 32 | 33 | 0.085538 | 0.125 | 0.08 | 261 | 0 | 0.364 | 1 | 3 | cs | TRUE
34 | LV_1058-31_0_5_line_34 |  | 32 | 34 | 0.041902 | 0.125 | 0.08 | 261 | 0 | 0.364 | 1 | 2 | cs | TRUE

## trafo
| name | std_type | hv_bus | lv_bus | sn_mva | vn_hv_kv | vn_lv_kv | vk_percent | vkr_percent | pfe_kw | i0_percent | shift_degree | tap_side | tap_neutral | tap_min | tap_max | tap_step_percent | tap_step_degree | tap_pos | tap_phase_shifter | parallel | df | in_service
0 | LV_1058-31_0_5_trafo_16 | 0.63 MVA 20/0.4 kV | 36 | 26 | 0.63 | 20 | 0.4 | 6 | 1.206 | 1.65 | 0.2619 | 150 | hv | 0 | -2 | 2 | 2.5 | 0 | 0 | FALSE | 1 | 1 | TRUE

## line_geodata
| x0 | y0 | x1 | y1 | x2 | y2 | x3 | y3 | x4 | y4 | x5 | y5 | x6 | y6 | x7 | y7 | x8 | y8 | x9 | y9
0 | 2666197.5922 | 1206930.3946 | 2666150.996 | 1206912.6346 | 2666147.9908 | 1206912.757 | 2666145.1361 | 1206914.393 | 2666140.404 | 1206926.9309
1 | 2666100.8401 | 1207027.5492 | 2666116.5082 | 1206990.2444 | 2666140.404 | 1206926.9309
2 | 2666089.3247 | 1207027.7441 | 2666096.841 | 1207026.7823 | 2666100.8401 | 1207027.5492
3 | 2666100.8401 | 1207027.5492 | 2666102.7181 | 1207028.2704 | 2666096.6166 | 1207044.3015 | 2666096.1835 | 1207051.1342 | 2666094.9394 | 1207059.1031 | 2666092.903 | 1207067.1966 | 2666092.3939 | 1207074.0285 | 2666093.0525 | 1207079.7837 | 2666094.8108 | 1207083.7611 | 2666096.3773 | 1207085.8242
4 | 2666089.3247 | 1207027.7441 | 2666088.2543 | 1207015.2135 | 2666088.2836 | 1207010.511 | 2666088.7101 | 1207007.7029 | 2666089.3885 | 1207005.4979 | 2666090.5397 | 1207003.1759 | 2666097.5899 | 1206991.4357 | 2666101.6505 | 1206985.9579
5 | 2666096.3773 | 1207085.8242 | 2666100.7781 | 1207091.6336
6 | 2666088.041 | 1207093.5366 | 2666088.9399 | 1207092.7016 | 2666091.5213 | 1207090.3287 | 2666092.2513 | 1207089.6475 | 2666093.035 | 1207088.9224 | 2666095.6166 | 1207086.5273 | 2666096.3773 | 1207085.8242
7 | 2666149.2148 | 1207135.0837 | 2666166.544 | 1207087.5823
8 | 2666149.2148 | 1207135.0837 | 2666137.285 | 1207130.8267 | 2666135.3087 | 1207134.8629
9 | 2666104.2681 | 1206982.4267 | 2666101.6505 | 1206985.9579
10 | 2666088.041 | 1207093.5366 | 2666082.8537 | 1207086.764 | 2666078.1829 | 1207079.8801
11 | 2666101.6606 | 1207108.641 | 2666100.79 | 1207107.5974 | 2666094.5945 | 1207101.2249 | 2666088.041 | 1207093.5366
12 | 2666135.3087 | 1207134.8629 | 2666147.0064 | 1207148.4007 | 2666146.339 | 1207148.9269 | 2666142.6264 | 1207151.8209 | 2666138.5072 | 1207155.0328 | 2666137.7018 | 1207155.6576
13 | 2666146.7138 | 1206892.1432 | 2666133.213 | 1206926.5977
14 | 2666133.213 | 1206926.5977 | 2666121.5216 | 1206956.4349 | 2666119.9259 | 1206960.4308 | 2666117.8703 | 1206964.0769 | 2666104.2681 | 1206982.4267
15 | 2665960.1079 | 1206879.4767 | 2665961.897 | 1206892.9161
16 | 2665953.781 | 1206831.9522 | 2665960.1079 | 1206879.4767
17 | 2665962.4119 | 1206896.7834 | 2665961.897 | 1206892.9161
18 | 2665962.9544 | 1206902.0467 | 2665962.6742 | 1206898.7542 | 2665962.4119 | 1206896.7834
19 | 2665962.9544 | 1206902.0467 | 2665963.9934 | 1206914.256 | 2665963.1605 | 1206923.1386
20 | 2665960.925 | 1206930.4208 | 2665962.9072 | 1206925.8399 | 2665963.1605 | 1206923.1386
21 | 2665951.3116 | 1206954.6071 | 2665966.8032 | 1206955.2119 | 2665972.3075 | 1206960.1535 | 2665974.9709 | 1206963.4405 | 2665976.9555 | 1206968.9547 | 2665979.8101 | 1206996.5766
22 | 2665951.3116 | 1206954.6071 | 2665955.7796 | 1206948.0414 | 2665960.0926 | 1206945.8766 | 2665964.4486 | 1206946.0026 | 2665971.9448 | 1206948.2534 | 2665973.5691 | 1206945.781
23 | 2665960.925 | 1206930.4208 | 2665956.6721 | 1206940.2243 | 2665962.2571 | 1206941.9981 | 2665973.5691 | 1206945.781
24 | 2665973.5691 | 1206945.781 | 2665982.8118 | 1206953.0764 | 2665982.8118 | 1206953.0764
25 | 2665982.8118 | 1206953.0764 | 2665985.987 | 1206958.3357
26 | 2665989.0729 | 1206968.9205 | 2665988.7786 | 1206962.9594 | 2665985.987 | 1206958.3357
27 | 2666002.4699 | 1207138.7288 | 2665997.8355 | 1207075.0722 | 2665992.9954 | 1207037.5737 | 2665991.6243 | 1207020.5926 | 2665989.0729 | 1206968.9205
28 | 2666008.2976 | 1207202.4209 | 2666007.0476 | 1207187.5536 | 2666001.5515 | 1207182.5787 | 2665999.2681 | 1207172.4473 | 2666004.1069 | 1207161.2273 | 2666002.4699 | 1207138.7288
29 | 2666008.2976 | 1207202.4209 | 2666011.4694 | 1207202.3448 | 2666009.5533 | 1207176.897 | 2666029.1739 | 1207174.7126 | 2666027.9325 | 1207157.0103 | 2666030.657 | 1207154.7613 | 2666045.1607 | 1207161.4369 | 2666062.4971 | 1207169.1445 | 2666069.5663 | 1207171.4744
30 | 2666077.6809 | 1207174.1488 | 2666069.5663 | 1207171.4744
31 | 2666101.6606 | 1207108.641 | 2666077.6554 | 1207130.0831
32 | 2666101.6606 | 1207108.641 | 2666107.7694 | 1207115.9798 | 2666112.449 | 1207122.222
33 | 2666077.6809 | 1207174.1488 | 2666095.2455 | 1207176.3446 | 2666110.6706 | 1207175.348 | 2666125.4301 | 1207173.3436 | 2666142.3829 | 1207170.3628 | 2666146.864 | 1207167.4218 | 2666137.7018 | 1207155.6576
34 | 2666137.7018 | 1207155.6576 | 2666132.4385 | 1207148.8952 | 2666125.7467 | 1207139.9601 | 2666112.449 | 1207122.222

## bus_geodata
| x | y | coords
0 | 2666197.5922 | 1206930.3946
1 | 2666140.404 | 1206926.9309
2 | 2666100.8401 | 1207027.5492
3 | 2666089.3247 | 1207027.7441
4 | 2666096.3773 | 1207085.8242
5 | 2666166.544 | 1207087.5823
6 | 2666149.2148 | 1207135.0837
7 | 2666101.6505 | 1206985.9579
8 | 2666100.7781 | 1207091.6336
9 | 2666088.041 | 1207093.5366
10 | 2666135.3087 | 1207134.8629
11 | 2666146.7138 | 1206892.1432
12 | 2666133.213 | 1206926.5977
13 | 2666104.2681 | 1206982.4267
14 | 2665960.1079 | 1206879.4767
15 | 2665961.897 | 1206892.9161
16 | 2665953.781 | 1206831.9522
17 | 2665962.4119 | 1206896.7834
18 | 2665962.9544 | 1206902.0467
19 | 2665963.1605 | 1206923.1386
20 | 2665951.3116 | 1206954.6071
21 | 2665979.8101 | 1206996.5766
22 | 2665973.5691 | 1206945.781
23 | 2665960.925 | 1206930.4208
24 | 2665982.8118 | 1206953.0764
25 | 2665985.987 | 1206958.3357
26 | 2665989.0729 | 1206968.9205
27 | 2666002.4699 | 1207138.7288
28 | 2666008.2976 | 1207202.4209
29 | 2666069.5663 | 1207171.4744
30 | 2666078.1829 | 1207079.8801
31 | 2666101.6606 | 1207108.641
32 | 2666137.7018 | 1207155.6576
33 | 2666077.6809 | 1207174.1488
34 | 2666112.449 | 1207122.222
35 | 2666077.6554 | 1207130.0831
36 | 2665973.5691 | 1206945.781

## line_std_types
| c_nf_per_km | r_ohm_per_km | x_ohm_per_km | max_i_ka | type | q_mm2 | alpha | voltage_rating
NAYY 4x50 SE | 210 | 0.642 | 0.083 | 0.142 | cs | 50 | 0.00403 | LV
NAYY 4x120 SE | 264 | 0.225 | 0.08 | 0.242 | cs | 120 | 0.00403 | LV
NAYY 4x150 SE | 261 | 0.208 | 0.08 | 0.27 | cs | 150 | 0.00403 | LV
NA2XS2Y 1x95 RM/25 12/20 kV | 216 | 0.313 | 0.132 | 0.252 | cs | 95 | 0.00403 | MV
NA2XS2Y 1x185 RM/25 12/20 kV | 273 | 0.161 | 0.117 | 0.362 | cs | 185 | 0.00403 | MV
NA2XS2Y 1x240 RM/25 12/20 kV | 304 | 0.122 | 0.112 | 0.421 | cs | 240 | 0.00403 | MV
NA2XS2Y 1x95 RM/25 6/10 kV | 315 | 0.313 | 0.123 | 0.249 | cs | 95 | 0.00403 | MV
NA2XS2Y 1x185 RM/25 6/10 kV | 406 | 0.161 | 0.11 | 0.358 | cs | 185 | 0.00403 | MV
NA2XS2Y 1x240 RM/25 6/10 kV | 456 | 0.122 | 0.105 | 0.416 | cs | 240 | 0.00403 | MV
NA2XS2Y 1x150 RM/25 12/20 kV | 250 | 0.206 | 0.116 | 0.319 | cs | 150 | 0.00403 | MV
NA2XS2Y 1x120 RM/25 12/20 kV | 230 | 0.253 | 0.119 | 0.283 | cs | 120 | 0.00403 | MV
NA2XS2Y 1x70 RM/25 12/20 kV | 190 | 0.443 | 0.132 | 0.22 | cs | 70 | 0.00403 | MV
NA2XS2Y 1x150 RM/25 6/10 kV | 360 | 0.206 | 0.11 | 0.315 | cs | 150 | 0.00403 | MV
NA2XS2Y 1x120 RM/25 6/10 kV | 340 | 0.253 | 0.113 | 0.28 | cs | 120 | 0.00403 | MV
NA2XS2Y 1x70 RM/25 6/10 kV | 280 | 0.443 | 0.123 | 0.217 | cs | 70 | 0.00403 | MV
N2XS(FL)2Y 1x120 RM/35 64/110 kV | 112 | 0.153 | 0.166 | 0.366 | cs | 120 | 0.00393 | HV
N2XS(FL)2Y 1x185 RM/35 64/110 kV | 125 | 0.099 | 0.156 | 0.457 | cs | 185 | 0.00393 | HV
N2XS(FL)2Y 1x240 RM/35 64/110 kV | 135 | 0.075 | 0.149 | 0.526 | cs | 240 | 0.00393 | HV
N2XS(FL)2Y 1x300 RM/35 64/110 kV | 144 | 0.06 | 0.144 | 0.588 | cs | 300 | 0.00393 | HV
15-AL1/3-ST1A 0.4 | 11 | 1.8769 | 0.35 | 0.105 | ol | 16 | 0.00403 | LV
24-AL1/4-ST1A 0.4 | 11.25 | 1.2012 | 0.335 | 0.14 | ol | 24 | 0.00403 | LV
48-AL1/8-ST1A 0.4 | 12.2 | 0.5939 | 0.3 | 0.21 | ol | 48 | 0.00403 | LV
94-AL1/15-ST1A 0.4 | 13.2 | 0.306 | 0.29 | 0.35 | ol | 94 | 0.00403 | LV
34-AL1/6-ST1A 10.0 | 9.7 | 0.8342 | 0.36 | 0.17 | ol | 34 | 0.00403 | MV
48-AL1/8-ST1A 10.0 | 10.1 | 0.5939 | 0.35 | 0.21 | ol | 48 | 0.00403 | MV
70-AL1/11-ST1A 10.0 | 10.4 | 0.4132 | 0.339 | 0.29 | ol | 70 | 0.00403 | MV
94-AL1/15-ST1A 10.0 | 10.75 | 0.306 | 0.33 | 0.35 | ol | 94 | 0.00403 | MV
122-AL1/20-ST1A 10.0 | 11.1 | 0.2376 | 0.323 | 0.41 | ol | 122 | 0.00403 | MV
149-AL1/24-ST1A 10.0 | 11.25 | 0.194 | 0.315 | 0.47 | ol | 149 | 0.00403 | MV
34-AL1/6-ST1A 20.0 | 9.15 | 0.8342 | 0.382 | 0.17 | ol | 34 | 0.00403 | MV
48-AL1/8-ST1A 20.0 | 9.5 | 0.5939 | 0.372 | 0.21 | ol | 48 | 0.00403 | MV
70-AL1/11-ST1A 20.0 | 9.7 | 0.4132 | 0.36 | 0.29 | ol | 70 | 0.00403 | MV
94-AL1/15-ST1A 20.0 | 10 | 0.306 | 0.35 | 0.35 | ol | 94 | 0.00403 | MV
122-AL1/20-ST1A 20.0 | 10.3 | 0.2376 | 0.344 | 0.41 | ol | 122 | 0.00403 | MV
149-AL1/24-ST1A 20.0 | 10.5 | 0.194 | 0.337 | 0.47 | ol | 149 | 0.00403 | MV
184-AL1/30-ST1A 20.0 | 10.75 | 0.1571 | 0.33 | 0.535 | ol | 184 | 0.00403 | MV
243-AL1/39-ST1A 20.0 | 11 | 0.1188 | 0.32 | 0.645 | ol | 243 | 0.00403 | MV
48-AL1/8-ST1A 110.0 | 8 | 0.5939 | 0.46 | 0.21 | ol | 48 | 0.00403 | HV
70-AL1/11-ST1A 110.0 | 8.4 | 0.4132 | 0.45 | 0.29 | ol | 70 | 0.00403 | HV
94-AL1/15-ST1A 110.0 | 8.65 | 0.306 | 0.44 | 0.35 | ol | 94 | 0.00403 | HV
122-AL1/20-ST1A 110.0 | 8.5 | 0.2376 | 0.43 | 0.41 | ol | 122 | 0.00403 | HV
149-AL1/24-ST1A 110.0 | 8.75 | 0.194 | 0.41 | 0.47 | ol | 149 | 0.00403 | HV
184-AL1/30-ST1A 110.0 | 8.8 | 0.1571 | 0.4 | 0.535 | ol | 184 | 0.00403 | HV
243-AL1/39-ST1A 110.0 | 9 | 0.1188 | 0.39 | 0.645 | ol | 243 | 0.00403 | HV
305-AL1/39-ST1A 110.0 | 9.2 | 0.0949 | 0.38 | 0.74 | ol | 305 | 0.00403 | HV
490-AL1/64-ST1A 110.0 | 9.75 | 0.059 | 0.37 | 0.96 | ol | 490 | 0.00403 | HV
679-AL1/86-ST1A 110.0 | 9.95 | 0.042 | 0.36 | 1.15 | ol | 679 | 0.00403 | HV
490-AL1/64-ST1A 220.0 | 10 | 0.059 | 0.285 | 0.96 | ol | 490 | 0.00403 | HV
679-AL1/86-ST1A 220.0 | 11.7 | 0.042 | 0.275 | 1.15 | ol | 679 | 0.00403 | HV
490-AL1/64-ST1A 380.0 | 11 | 0.059 | 0.253 | 0.96 | ol | 490 | 0.00403 | HV
679-AL1/86-ST1A 380.0 | 14.6 | 0.042 | 0.25 | 1.15 | ol | 679 | 0.00403 | HV

## trafo_std_types
| i0_percent | pfe_kw | vkr_percent | sn_mva | vn_lv_kv | vn_hv_kv | vk_percent | shift_degree | vector_group | tap_side | tap_neutral | tap_min | tap_max | tap_step_degree | tap_step_percent | tap_phase_shifter
160 MVA 380/110 kV | 0.06 | 60 | 0.25 | 160 | 110 | 380 | 12.2 | 0 | Yy0 | hv | 0 | -9 | 9 | 0 | 1.5 | FALSE
100 MVA 220/110 kV | 0.06 | 55 | 0.26 | 100 | 110 | 220 | 12 | 0 | Yy0 | hv | 0 | -9 | 9 | 0 | 1.5 | FALSE
63 MVA 110/20 kV | 0.04 | 22 | 0.32 | 63 | 20 | 110 | 18 | 150 | YNd5 | hv | 0 | -9 | 9 | 0 | 1.5 | FALSE
40 MVA 110/20 kV | 0.05 | 18 | 0.34 | 40 | 20 | 110 | 16.2 | 150 | YNd5 | hv | 0 | -9 | 9 | 0 | 1.5 | FALSE
25 MVA 110/20 kV | 0.07 | 14 | 0.41 | 25 | 20 | 110 | 12 | 150 | YNd5 | hv | 0 | -9 | 9 | 0 | 1.5 | FALSE
63 MVA 110/10 kV | 0.04 | 22 | 0.32 | 63 | 10 | 110 | 18 | 150 | YNd5 | hv | 0 | -9 | 9 | 0 | 1.5 | FALSE
40 MVA 110/10 kV | 0.05 | 18 | 0.34 | 40 | 10 | 110 | 16.2 | 150 | YNd5 | hv | 0 | -9 | 9 | 0 | 1.5 | FALSE
25 MVA 110/10 kV | 0.07 | 14 | 0.41 | 25 | 10 | 110 | 12 | 150 | YNd5 | hv | 0 | -9 | 9 | 0 | 1.5 | FALSE
0.25 MVA 20/0.4 kV | 0.32 | 0.8 | 1.44 | 0.25 | 0.4 | 20 | 6 | 150 | Yzn5 | hv | 0 | -2 | 2 | 0 | 2.5 | FALSE
0.4 MVA 20/0.4 kV | 0.3375 | 1.35 | 1.425 | 0.4 | 0.4 | 20 | 6 | 150 | Dyn5 | hv | 0 | -2 | 2 | 0 | 2.5 | FALSE
0.63 MVA 20/0.4 kV | 0.2619 | 1.65 | 1.206 | 0.63 | 0.4 | 20 | 6 | 150 | Dyn5 | hv | 0 | -2 | 2 | 0 | 2.5 | FALSE
0.25 MVA 10/0.4 kV | 0.24 | 0.6 | 1.2 | 0.25 | 0.4 | 10 | 4 | 150 | Dyn5 | hv | 0 | -2 | 2 | 0 | 2.5 | FALSE
0.4 MVA 10/0.4 kV | 0.2375 | 0.95 | 1.325 | 0.4 | 0.4 | 10 | 4 | 150 | Dyn5 | hv | 0 | -2 | 2 | 0 | 2.5 | FALSE
0.63 MVA 10/0.4 kV | 0.1873 | 1.18 | 1.0794 | 0.63 | 0.4 | 10 | 4 | 150 | Dyn5 | hv | 0 | -2 | 2 | 0 | 2.5 | FALSE

## trafo3w_std_types
| sn_hv_mva | sn_mv_mva | sn_lv_mva | vn_hv_kv | vn_mv_kv | vn_lv_kv | vk_hv_percent | vk_mv_percent | vk_lv_percent | vkr_hv_percent | vkr_mv_percent | vkr_lv_percent | pfe_kw | i0_percent | shift_mv_degree | shift_lv_degree | vector_group | tap_side | tap_neutral | tap_min | tap_max | tap_step_percent
63/25/38 MVA 110/20/10 kV | 63 | 25 | 38 | 110 | 20 | 10 | 10.4 | 10.4 | 10.4 | 0.28 | 0.32 | 0.35 | 35 | 0.89 | 0 | 0 | YN0yn0yn0 | hv | 0 | -10 | 10 | 1.2
63/25/38 MVA 110/10/10 kV | 63 | 25 | 38 | 110 | 10 | 10 | 10.4 | 10.4 | 10.4 | 0.28 | 0.32 | 0.35 | 35 | 0.89 | 0 | 0 | YN0yn0yn0 | hv | 0 | -10 | 10 | 1.2

## fuse_std_types
| fuse_type | i_rated_a | t_avg | t_min | t_total | x_avg | x_min | x_total
HV 100A | HV 100A | 100 | 0 | [10.0, 3.64, 0.854, 0.281, 0.1, 0.0531, 0.022, 0.01] | [10.0, 4.267, 1.21, 0.403, 0.1, 0.058, 0.022, 0.01] | 0 | [300.0, 350.0, 450.0, 550.0, 700.0, 850.0, 1200.0, 1752.0] | [600.0, 700.0, 900.0, 1150.0, 1665.0, 2000.0, 3000.0, 4313.0]
HV 10A | HV 10A | 10 | 0 | [10.0, 1675.0, 0.344, 0.156, 0.1, 0.0417, 0.0171, 0.01] | [10.0, 1.3, 0.3, 0.155, 0.1, 0.0555, 0.023, 0.01] | 0 | [30.0, 32.0, 35.0, 37.0, 39.0, 50.0, 70.0, 88.0] | [60.0, 70.0, 80.0, 87.0, 94.0, 110.0, 150.0, 216.0]
HV 125A | HV 125A | 125 | 0 | [10.0, 1.82, 0.344, 0.1, 0.0467, 0.0269, 0.01] | [10.0, 2.478, 0.426, 0.1, 0.0427, 0.0211, 0.01] | 0 | [375.0, 500.0, 700.0, 925.0, 1200.0, 1500.0, 2341.0] | [750.0, 1000.0, 1500.0, 2200.0, 3000.0, 4000.0, 5765.0]
HV 160A | HV 160A | 160 | 0 | [10.0, 4.15, 1.03, 0.198, 0.1, 0.051, 0.0172, 0.01] | [10.0, 2.3, 0.734, 0.274, 0.1, 0.046, 0.0177, 0.01] | 0 | [480.0, 550.0, 700.0, 1000.0, 1260.0, 1600.0, 2500.0, 3227.0] | [960.0, 1300.0, 1700.0, 2200.0, 2996.0, 4000.0, 6000.0, 7946.0]
HV 16A | HV 16A | 16 | 0 | [10.0, 0.352, 0.164, 0.1, 0.0649, 0.0342, 0.01] | [10.0, 2.34, 0.722, 0.181, 0.1, 0.055, 0.0296, 0.01] | 0 | [48.0, 60.0, 65.0, 71.0, 80.0, 100.0, 162.0] | [96.0, 110.0, 125.0, 150.0, 168.0, 200.0, 250.0, 398.0]
HV 200A | HV 200A | 200 | 0 | [10.0, 4.267, 1.21, 0.403, 0.1, 0.058, 0.022, 0.01] | [10.0, 3.73, 1.654, 0.328, 0.1, 0.0531, 0.019, 0.01] | 0 | [600.0, 700.0, 900.0, 1150.0, 1665.0, 2000.0, 3000.0, 4313.0] | [1200.0, 1500.0, 1800.0, 2700.0, 3960.0, 5000.0, 7500.0, 10620.0]
HV 20A | HV 20A | 20 | 0 | [10.0, 1.3, 0.3, 0.155, 0.1, 0.0555, 0.023, 0.01] | [10.0, 1.3, 0.161, 0.1, 0.0611, 0.0399, 0.0141, 0.01] | 0 | [60.0, 70.0, 80.0, 87.0, 94.0, 110.0, 150.0, 216.0] | [120.0, 150.0, 200.0, 223.0, 260.0, 300.0, 450.0, 532.0]
HV 25A | HV 25A | 25 | 0 | [10.0, 2.512, 0.833, 0.299, 0.1, 0.0372, 0.0223, 0.01] | [10.0, 3.125, 0.597, 0.198, 0.1, 0.0378, 0.022, 0.01] | 0 | [75.0, 82.0, 90.0, 100.0, 124.0, 170.0, 200.0, 289.0] | [150.0, 170.0, 210.0, 250.0, 294.0, 400.0, 500.0, 711.0]
HV 31.5A | HV 31.5A | 31.5 | 0 | [10.0, 2.34, 0.722, 0.181, 0.1, 0.055, 0.0296, 0.01] | [10.0, 2.84, 0.368, 0.164, 0.1, 0.0621, 0.0378, 0.0195, 0.01] | 0 | [95.0, 110.0, 125.0, 150.0, 165.0, 200.0, 250.0, 390.0] | [189.0, 220.0, 300.0, 350.0, 393.0, 450.0, 530.0, 700.0, 960.0]
HV 40A | HV 40A | 40 | 0 | [10.0, 1.3, 0.161, 0.1, 0.0611, 0.0399, 0.0141, 0.01] | [10.0, 2.05, 0.369, 0.198, 0.1, 0.051, 0.0298, 0.01] | 0 | [120.0, 150.0, 200.0, 223.0, 260.0, 300.0, 450.0, 532.0] | [240.0, 300.0, 400.0, 450.0, 530.0, 650.0, 800.0, 1311.0]
HV 50A | HV 50A | 50 | 0 | [10.0, 3.215, 0.597, 0.198, 0.1, 0.0378, 0.022, 0.01] | [10.0, 3.64, 0.854, 0.281, 0.1, 0.0531, 0.022, 0.01] | 0 | [150.0, 170.0, 210.0, 250.0, 294.0, 400.0, 500.0, 711.0] | [300.0, 350.0, 450.0, 550.0, 700.0, 850.0, 1200.0, 1752.0]
HV 6.3A | HV 6.3A | 6.3 | 0 | [10.0, 1.39, 0.344, 0.168, 0.1, 0.056, 0.0263, 0.01] | [10.0, 1.711, 0.516, 0.198, 0.1, 0.0634, 0.0303, 0.01] | 0 | [19.0, 19.5, 20.4, 20.8, 22.0, 25.0, 32.0, 48.0] | [38.0, 40.0, 43.0, 48.0, 53.0, 60.0, 75.0, 118.0]
HV 63A | HV 63A | 63 | 0 | [10.0, 2.84, 0.368, 0.164, 0.1, 0.0621, 0.0378, 0.0195, 0.01] | [10.0, 1.82, 0.344, 0.1, 0.0467, 0.0269, 0.01] | 0 | [189.0, 220.0, 300.0, 350.0, 393.0, 450.0, 530.0, 700.0, 961.0] | [378.0, 500.0, 700.0, 934.0, 1200.0, 1500.0, 2366.0]
HV 80A | HV 80A | 80 | 0 | [10.0, 2.05, 0.369, 0.198, 0.1, 0.051, 0.0298, 0.01] | [10.0, 4.15, 1.03, 0.198, 0.1, 0.051, 0.0172, 0.01] | 0 | [240.0, 300.0, 400.0, 450.0, 530.0, 650.0, 800.0, 1311.0] | [480.0, 550.0, 700.0, 1000.0, 1260.0, 1600.0, 2500.0, 3227.0]
Siemens NH-1-100 | Siemens NH-1-100 | 100 | [5400.0, 2000.0, 400.0, 20.0, 1.0, 0.2, 0.012, 0.004] | 0 | 0 | [150.0, 190.0, 250.0, 430.0, 900.0, 1250.0, 2700.0, 3600.0] | 0 | 0
Siemens NH-1-125 | Siemens NH-1-125 | 125 | [4800.0, 120.0, 7.0, 0.1, 0.004] | 0 | 0 | [180.0, 400.0, 740.0, 2000.0, 4250.0] | 0 | 0
Siemens NH-1-16 | Siemens NH-1-16 | 16 | [4000.0, 400.0, 2.0, 0.1, 0.04, 0.01] | 0 | 0 | [26.0, 35.0, 75.0, 150.0, 200.0, 300.0] | 0 | 0
Siemens NH-1-160 | Siemens NH-1-160 | 160 | [4800.0, 120.0, 7.0, 0.1, 0.004] | 0 | 0 | [210.0, 500.0, 900.0, 2300.0, 5000.0] | 0 | 0
Siemens NH-1-25 | Siemens NH-1-25 | 25 | [4000.0, 1000.0, 10.0, 0.2, 0.02, 0.01] | 0 | 0 | [40.0, 50.0, 100.0, 210.0, 400.0, 500.0] | 0 | 0
Siemens NH-1-50 | Siemens NH-1-50 | 50 | [4000.0, 40.0, 4.0, 1.0, 0.02, 0.01] | 0 | 0 | [86.0, 200.0, 300.0, 400.0, 1000.0, 1280.0] | 0 | 0
Siemens NH-1-63 | Siemens NH-1-63 | 63 | [4000.0, 100.0, 10.0, 2.0, 0.04, 0.01] | 0 | 0 | [100.0, 200.0, 300.0, 400.0, 1000.0, 1500.0] | 0 | 0
Siemens NH-1-80 | Siemens NH-1-80 | 80 | [4800.0, 120.0, 7.0, 0.1, 0.01] | 0 | 0 | [150.58, 250.0, 450.0, 1150.0, 2470.0] | 0 | 0
Siemens NH-2-1000 | Siemens NH-2-1000 | 1000 | [4800.0, 120.0, 7.0, 0.1, 0.004] | 0 | 0 | [1900.0, 3500.0, 8400.0, 24000.0, 52000.0] | 0 | 0
Siemens NH-2-200 | Siemens NH-2-200 | 200 | [4800.0, 120.0, 7.0, 0.1, 0.004] | 0 | 0 | [280.0, 650.0, 1200.0, 3000.0, 7000.0] | 0 | 0
Siemens NH-2-224 | Siemens NH-2-224 | 224 | [4800.0, 120.0, 7.0, 0.2, 0.04, 0.004] | 0 | 0 | [400.0, 750.0, 1453.0, 3025.0, 4315.0, 7600.0] | 0 | 0
Siemens NH-2-250 | Siemens NH-2-250 | 250 | [4800.0, 120.0, 7.0, 0.1, 0.004] | 0 | 0 | [450.0, 800.0, 1650.0, 4000.0, 8500.0] | 0 | 0
Siemens NH-2-315 | Siemens NH-2-315 | 315 | [4800.0, 120.0, 7.0, 0.1, 0.004] | 0 | 0 | [550.0, 920.0, 1900.0, 5000.0, 11000.0] | 0 | 0
Siemens NH-2-355 | Siemens NH-2-355 | 355 | [4800.0, 120.0, 6.0, 0.1, 0.004] | 0 | 0 | [650.0, 1116.27, 2350.0, 5840.0, 12790.0] | 0 | 0
Siemens NH-2-400 | Siemens NH-2-400 | 400 | [4800.0, 120.0, 7.0, 0.1, 0.004] | 0 | 0 | [720.0, 1350.0, 2800.0, 6500.0, 15000.0] | 0 | 0
Siemens NH-2-425 | Siemens NH-2-425 | 425 | [4800.0, 120.0, 7.0, 0.1, 0.004] | 0 | 0 | [850.0, 1500.0, 3050.0, 7500.0, 16500.0] | 0 | 0
Siemens NH-2-630 | Siemens NH-2-630 | 630 | [4800.0, 120.0, 7.0, 0.1, 0.004] | 0 | 0 | [1200.0, 2000.0, 4800.0, 12000.0, 26000.0] | 0 | 0

## res_bus
| vm_pu | va_degree | p_mw | q_mvar
0 | 0.97459 | -0.48709 | 0.00074533 | 0.0001868
1 | 0.97464 | -0.48613 | 0.00016958 | 4.2501e-05
2 | 0.97473 | -0.48431 | 0 | 0
3 | 0.97391 | -0.50048 | 0 | 0
4 | 0.97918 | -0.39743 | 0 | 0
5 | 0.98498 | -0.28523 | 0.0014114 | 0.00035374
6 | 0.98504 | -0.28394 | 0 | 0
7 | 0.97069 | -0.56412 | 0.060302 | 0.015113
8 | 0.97918 | -0.39748 | 0.00042003 | 0.00010527
9 | 0.98 | -0.38151 | 0 | 0
10 | 0.98506 | -0.28351 | 0 | 0
11 | 0.97051 | -0.5677 | 0.00063842 | 0.00016
12 | 0.97053 | -0.56726 | 0.00096554 | 0.00024199
13 | 0.97062 | -0.56538 | 0.013899 | 0.0034833
14 | 0.99577 | -0.081351 | 0.0011536 | 0.00028911
15 | 0.9958 | -0.080665 | 0.00085136 | 0.00021337
16 | 0.99569 | -0.082803 | 0.0017219 | 0.00043155
17 | 0.99582 | -0.080409 | 0.00077351 | 0.00019386
18 | 0.99584 | -0.07999 | 0.0032747 | 0.00082071
19 | 0.99599 | -0.077096 | 0.042374 | 0.01062
20 | 0.99668 | -0.06378 | 0 | 0
21 | 0.99458 | -0.10428 | 0.037906 | 0.0095001
22 | 0.99764 | -0.045269 | 0 | 0
23 | 0.99634 | -0.07031 | 0 | 0
24 | 0.99859 | -0.027128 | 0.025264 | 0.0063317
25 | 0.99922 | -0.014966 | 0.037605 | 0.0094247
26 | 1 | 0 | -0.26474 | -0.067106
27 | 0.99422 | -0.10869 | 0 | 0
28 | 0.99193 | -0.15208 | 0 | 0
29 | 0.98813 | -0.22459 | 0.0055457 | 0.0013899
30 | 0.97994 | -0.38274 | 0.0040055 | 0.0010039
31 | 0.98154 | -0.35162 | 0 | 0
32 | 0.9851 | -0.28275 | 0 | 0
33 | 0.98786 | -0.22986 | 0 | 0
34 | 0.98311 | -0.32127 | 0.0052962 | 0.0013273
35 | 0.98107 | -0.36077 | 0.015695 | 0.0039336
36 | 0.99998 | 149.9956 | 0 | 0

## res_line
| p_from_mw | q_from_mvar | p_to_mw | q_to_mvar | pl_mw | ql_mvar | i_from_ka | i_to_ka | i_ka | vm_from_pu | va_from_degree | vm_to_pu | va_to_degree | loading_percent
0 | -0.00074533 | -0.0001868 | 0.00074537 | 0.00018595 | 3.3773e-08 | -8.4529e-07 | 0.001138 | 0.0011377 | 0.001138 | 0.97459 | -0.48709 | 0.97464 | -0.48613 | 0.31263
1 | -0.00091495 | -0.00022845 | 0.00091503 | 0.00022716 | 7.9063e-08 | -1.2971e-06 | 0.0013966 | 0.0013961 | 0.0013966 | 0.97464 | -0.48613 | 0.97473 | -0.48431 | 0.38367
2 | 0.076096 | 0.019182 | -0.076037 | -0.019145 | 5.8828e-05 | 3.7505e-05 | 0.11621 | 0.11621 | 0.11621 | 0.97473 | -0.48431 | 0.97391 | -0.50048 | 31.9249
3 | -0.077011 | -0.01941 | 0.077332 | 0.019615 | 0.00032158 | 0.00020504 | 0.1176 | 0.1176 | 0.1176 | 0.97473 | -0.48431 | 0.97918 | -0.39743 | 32.3084
4 | 0.076037 | 0.019145 | -0.075806 | -0.018998 | 0.00023057 | 0.000147 | 0.11621 | 0.11621 | 0.11621 | 0.97391 | -0.50048 | 0.97069 | -0.56412 | 31.9249
5 | 0.00042003 | 0.00010518 | -0.00042003 | -0.00010527 | 1.1135e-09 | -9.0962e-08 | 0.00063828 | 0.00063831 | 0.00063831 | 0.97918 | -0.39743 | 0.97918 | -0.39748 | 0.17536
6 | -0.077752 | -0.01972 | 0.077812 | 0.019758 | 5.9541e-05 | 3.7963e-05 | 0.11824 | 0.11824 | 0.11824 | 0.97918 | -0.39743 | 0.98 | -0.38151 | 32.4837
7 | -0.0014114 | -0.00035374 | 0.0014115 | 0.00035315 | 8.6199e-08 | -5.8845e-07 | 0.0021323 | 0.002132 | 0.0021323 | 0.98498 | -0.28523 | 0.98504 | -0.28394 | 0.58579
8 | -0.0014115 | -0.00035315 | 0.0014115 | 0.00035295 | 2.9192e-08 | -1.9933e-07 | 0.002132 | 0.002132 | 0.002132 | 0.98504 | -0.28394 | 0.98506 | -0.28351 | 0.58572
9 | 0.015504 | 0.0038847 | -0.015503 | -0.0038842 | 9.3103e-07 | 5.4152e-07 | 0.023766 | 0.023766 | 0.023766 | 0.97069 | -0.56412 | 0.97062 | -0.56538 | 6.5291
10 | 0.0040057 | 0.0010038 | -0.0040055 | -0.0010039 | 2.3375e-07 | -6.2689e-08 | 0.0060822 | 0.0060823 | 0.0060823 | 0.98 | -0.38151 | 0.97994 | -0.38274 | 1.671
11 | -0.081817 | -0.020762 | 0.081935 | 0.020837 | 0.0001178 | 7.5138e-05 | 0.12432 | 0.12432 | 0.12432 | 0.98 | -0.38151 | 0.98154 | -0.35162 | 34.1546
12 | -0.0014115 | -0.00035295 | 0.0014116 | 0.0003526 | 5.0605e-08 | -3.4561e-07 | 0.002132 | 0.0021318 | 0.002132 | 0.98506 | -0.28351 | 0.9851 | -0.28275 | 0.5857
13 | -0.00063842 | -0.00016 | 0.00063843 | 0.00015955 | 1.3294e-08 | -4.4877e-07 | 0.00097884 | 0.00097868 | 0.00097884 | 0.97051 | -0.5677 | 0.97053 | -0.56726 | 0.26891
14 | -0.001604 | -0.00040154 | 0.0016041 | 0.00040085 | 1.4369e-07 | -6.9127e-07 | 0.002459 | 0.0024588 | 0.002459 | 0.97053 | -0.56726 | 0.97062 | -0.56538 | 0.67556
15 | -0.0028756 | -0.00072011 | 0.0028757 | 0.00072 | 9.387e-08 | -1.163e-07 | 0.0042969 | 0.0042968 | 0.0042969 | 0.99577 | -0.081351 | 0.9958 | -0.080665 | 1.1805
16 | 0.001722 | 0.000431 | -0.0017219 | -0.00043155 | 1.1904e-07 | -5.4744e-07 | 0.0025731 | 0.0025733 | 0.0025733 | 0.99577 | -0.081351 | 0.99569 | -0.082803 | 0.70695
17 | -0.003727 | -0.00093337 | 0.0037271 | 0.00093335 | 4.5375e-08 | -2.1717e-08 | 0.005569 | 0.005569 | 0.005569 | 0.9958 | -0.080665 | 0.99582 | -0.080409 | 1.5299
18 | -0.0045006 | -0.0011272 | 0.0045007 | 0.0011272 | 8.9755e-08 | -1.1414e-08 | 0.0067248 | 0.0067248 | 0.0067248 | 0.99582 | -0.080409 | 0.99584 | -0.07999 | 1.8475
19 | -0.0077754 | -0.0019479 | 0.0077764 | 0.0019483 | 1.0718e-06 | 4.1041e-07 | 0.011618 | 0.011618 | 0.011618 | 0.99584 | -0.07999 | 0.99599 | -0.077096 | 3.1917
20 | -0.050151 | -0.012568 | 0.050167 | 0.012579 | 1.6219e-05 | 1.028e-05 | 0.074925 | 0.074925 | 0.074925 | 0.99599 | -0.077096 | 0.99634 | -0.07031 | 20.5838
21 | 0.037979 | 0.0095462 | -0.037906 | -0.0095001 | 7.3282e-05 | 4.611e-05 | 0.056712 | 0.056712 | 0.056712 | 0.99668 | -0.06378 | 0.99458 | -0.10428 | 15.5802
22 | -0.037979 | -0.0095462 | 0.038013 | 0.0095673 | 3.3599e-05 | 2.114e-05 | 0.056712 | 0.056711 | 0.056712 | 0.99668 | -0.06378 | 0.99764 | -0.045269 | 15.5801
23 | 0.050227 | 0.012617 | -0.050167 | -0.012579 | 5.9942e-05 | 3.7992e-05 | 0.074925 | 0.074925 | 0.074925 | 0.99764 | -0.045269 | 0.99634 | -0.07031 | 20.5838
24 | -0.088239 | -0.022184 | 0.088316 | 0.022233 | 7.6514e-05 | 4.8815e-05 | 0.13164 | 0.13164 | 0.13164 | 0.99764 | -0.045269 | 0.99859 | -0.027128 | 36.1638
25 | -0.11358 | -0.028564 | 0.11365 | 0.028607 | 6.6019e-05 | 4.2172e-05 | 0.16928 | 0.16928 | 0.16928 | 0.99859 | -0.027128 | 0.99922 | -0.014966 | 46.5062
26 | -0.15125 | -0.038031 | 0.15136 | 0.0381 | 0.00010819 | 6.8945e-05 | 0.22528 | 0.22528 | 0.22528 | 0.99922 | -0.014966 | 1 | 0 | 30.9454
27 | 0.11173 | 0.029006 | -0.11114 | -0.028634 | 0.00059137 | 0.00037181 | 0.16662 | 0.16662 | 0.16662 | 1 | 0 | 0.99422 | -0.10869 | 15.2585
28 | 0.11114 | 0.028634 | -0.11091 | -0.028486 | 0.00023421 | 0.00014728 | 0.16662 | 0.16662 | 0.16662 | 0.99422 | -0.10869 | 0.99193 | -0.15208 | 15.2586
29 | 0.11091 | 0.028486 | -0.11052 | -0.028242 | 0.00038902 | 0.00024465 | 0.16662 | 0.16663 | 0.16663 | 0.99193 | -0.15208 | 0.98813 | -0.22459 | 15.2587
30 | 0.10497 | 0.026852 | -0.10495 | -0.026835 | 2.6754e-05 | 1.6794e-05 | 0.15827 | 0.15827 | 0.15827 | 0.98813 | -0.22459 | 0.98786 | -0.22986 | 14.494
31 | 0.015702 | 0.0039376 | -0.015695 | -0.0039336 | 6.8402e-06 | 3.9711e-06 | 0.023805 | 0.023806 | 0.023806 | 0.98154 | -0.35162 | 0.98107 | -0.36077 | 6.54
32 | -0.097638 | -0.024774 | 0.09778 | 0.024865 | 0.00014276 | 9.1146e-05 | 0.14813 | 0.14813 | 0.14813 | 0.98154 | -0.35162 | 0.98311 | -0.32127 | 40.6945
33 | -0.10468 | -0.026667 | 0.10495 | 0.026835 | 0.00026785 | 0.00016815 | 0.15828 | 0.15827 | 0.15828 | 0.9851 | -0.28275 | 0.98786 | -0.22986 | 14.4941
34 | 0.10327 | 0.026314 | -0.10308 | -0.026193 | 0.00019155 | 0.00012153 | 0.15614 | 0.15614 | 0.15614 | 0.9851 | -0.28275 | 0.98311 | -0.32127 | 21.4484

## res_trafo
| p_hv_mw | q_hv_mvar | p_lv_mw | q_lv_mvar | pl_mw | ql_mvar | i_hv_ka | i_lv_ka | vm_hv_pu | va_hv_degree | vm_lv_pu | va_lv_degree | loading_percent
0 | -1.2729e-15 | -1.3162e-15 | 0.00165 | 1.2699e-07 | 0.00165 | 1.2699e-07 | 5.2857e-17 | 0.0023815 | 0.99998 | 149.9956 | 1 | 0 | 0.2619

## res_ext_grid
| p_mw | q_mvar
0 | 0.28649 | 0.072557

## res_load
| p_mw | q_mvar
0 | 0.00074533 | 0.0001868
1 | 0.00016958 | 4.2501e-05
2 | 0.0014114 | 0.00035374
3 | 0.060302 | 0.015113
4 | 0.00042003 | 0.00010527
5 | 0.00063842 | 0.00016
6 | 0.00096554 | 0.00024199
7 | 0.013899 | 0.0034833
8 | 0.0011536 | 0.00028911
9 | 0.00085136 | 0.00021337
10 | 0.0017219 | 0.00043155
11 | 0.00077351 | 0.00019386
12 | 0.0032747 | 0.00082071
13 | 0.042374 | 0.01062
14 | 0.037906 | 0.0095001
15 | 0.025264 | 0.0063317
16 | 0.037605 | 0.0094247
17 | 0.021752 | 0.0054515
18 | 0.0055457 | 0.0013899
19 | 0.0040055 | 0.0010039
20 | 0.0052962 | 0.0013273
21 | 0.015695 | 0.0039336

## dtypes
| element | column | dtype
0 | bus | name | object
1 | bus | vn_kv | float64
2 | bus | type | object
3 | bus | zone | object
4 | bus | in_service | bool
5 | load | name | object
6 | load | bus | uint32
7 | load | p_mw | float64
8 | load | q_mvar | float64
9 | load | const_z_percent | float64
10 | load | const_i_percent | float64
11 | load | sn_mva | float64
12 | load | scaling | float64
13 | load | in_service | bool
14 | load | type | object
15 | ext_grid | name | object
16 | ext_grid | bus | uint32
17 | ext_grid | vm_pu | float64
18 | ext_grid | va_degree | float64
19 | ext_grid | slack_weight | float64
20 | ext_grid | in_service | bool
21 | line | name | object
22 | line | std_type | object
23 | line | from_bus | uint32
24 | line | to_bus | uint32
25 | line | length_km | float64
26 | line | r_ohm_per_km | float64
27 | line | x_ohm_per_km | float64
28 | line | c_nf_per_km | float64
29 | line | g_us_per_km | float64
30 | line | max_i_ka | float64
31 | line | df | float64
32 | line | parallel | uint32
33 | line | type | object
34 | line | in_service | bool
35 | trafo | name | object
36 | trafo | std_type | object
37 | trafo | hv_bus | uint32
38 | trafo | lv_bus | uint32
39 | trafo | sn_mva | float64
40 | trafo | vn_hv_kv | float64
41 | trafo | vn_lv_kv | float64
42 | trafo | vk_percent | float64
43 | trafo | vkr_percent | float64
44 | trafo | pfe_kw | float64
45 | trafo | i0_percent | float64
46 | trafo | shift_degree | float64
47 | trafo | tap_side | object
48 | trafo | tap_neutral | int32
49 | trafo | tap_min | int32
50 | trafo | tap_max | int32
51 | trafo | tap_step_percent | float64
52 | trafo | tap_step_degree | float64
53 | trafo | tap_pos | int32
54 | trafo | tap_phase_shifter | bool
55 | trafo | parallel | uint32
56 | trafo | df | float64
57 | trafo | in_service | bool
58 | line_geodata | coords | object
59 | bus_geodata | x | float64
60 | bus_geodata | y | float64
61 | bus_geodata | coords | object
62 | res_bus | vm_pu | float64
63 | res_bus | va_degree | float64
64 | res_bus | p_mw | float64
65 | res_bus | q_mvar | float64
66 | res_line | p_from_mw | float64
67 | res_line | q_from_mvar | float64
68 | res_line | p_to_mw | float64
69 | res_line | q_to_mvar | float64
70 | res_line | pl_mw | float64
71 | res_line | ql_mvar | float64
72 | res_line | i_from_ka | float64
73 | res_line | i_to_ka | float64
74 | res_line | i_ka | float64
75 | res_line | vm_from_pu | float64
76 | res_line | va_from_degree | float64
77 | res_line | vm_to_pu | float64
78 | res_line | va_to_degree | float64
79 | res_line | loading_percent | float64
80 | res_trafo | p_hv_mw | float64
81 | res_trafo | q_hv_mvar | float64
82 | res_trafo | p_lv_mw | float64
83 | res_trafo | q_lv_mvar | float64
84 | res_trafo | pl_mw | float64
85 | res_trafo | ql_mvar | float64
86 | res_trafo | i_hv_ka | float64
87 | res_trafo | i_lv_ka | float64
88 | res_trafo | vm_hv_pu | float64
89 | res_trafo | va_hv_degree | float64
90 | res_trafo | vm_lv_pu | float64
91 | res_trafo | va_lv_degree | float64
92 | res_trafo | loading_percent | float64
93 | res_ext_grid | p_mw | float64
94 | res_ext_grid | q_mvar | float64
95 | res_load | p_mw | float64
96 | res_load | q_mvar | float64

## parameters
| version | format_version | converged | OPF_converged | name | f_hz | sn_mva
0 | 2.14.6 | 2.14.0 | TRUE | FALSE |  | 50 | 1