## bus
| name | vn_kv | type | zone | in_service
0 | bus_LV_1058-35_1_3_node_11 | 0.4 | n |  | TRUE
1 | bus_LV_1058-35_1_3_node_24 | 0.4 | n |  | TRUE
2 | bus_LV_1058-35_1_3_node_60 | 0.4 | n |  | TRUE
3 | bus_LV_1058-35_1_3_node_15 | 0.4 | n |  | TRUE
4 | bus_LV_1058-35_1_3_node_23 | 0.4 | n |  | TRUE
5 | bus_LV_1058-35_1_3_node_59 | 0.4 | n |  | TRUE
6 | bus_LV_1058-35_1_3_node_17 | 0.4 | n |  | TRUE
7 | bus_LV_1058-35_1_3_node_92 | 0.4 | n |  | TRUE
8 | bus_LV_1058-35_1_3_node_90 | 0.4 | n |  | TRUE
9 | bus_LV_1058-35_1_3_node_19 | 0.4 | n |  | TRUE
10 | bus_LV_1058-35_1_3_node_139 | 0.4 | n |  | TRUE
11 | bus_LV_1058-35_1_3_node_22 | 0.4 | n |  | TRUE
12 | bus_LV_1058-35_1_3_node_20 | 0.4 | n |  | TRUE
13 | bus_LV_1058-35_1_3_node_80 | 0.4 | n |  | TRUE
14 | bus_LV_1058-35_1_3_node_94 | 0.4 | n |  | TRUE
15 | bus_LV_1058-35_1_3_node_143 | 0.4 | n |  | TRUE
16 | bus_LV_1058-35_1_3_node_142 | 0.4 | n |  | TRUE
17 | bus_LV_1058-35_1_3_node_138 | 0.4 | n |  | TRUE
18 | bus_LV_1058-35_1_3_node_43 | 0.4 | n |  | TRUE
19 | bus_LV_1058-35_1_3_node_76 | 0.4 | n |  | TRUE
20 | bus_LV_1058-35_1_3_node_75 | 0.4 | n |  | TRUE
21 | bus_LV_1058-35_1_3_node_120 | 0.4 | n |  | TRUE
22 | bus_LV_1058-35_1_3_node_68 | 0.4 | n |  | TRUE
23 | bus_LV_1058-35_1_3_node_69 | 0.4 | n |  | TRUE
24 | bus_LV_1058-35_1_3_node_107 | 0.4 | n |  | TRUE
25 | bus_LV_1058-35_1_3_node_106 | 0.4 | n |  | TRUE
26 | bus_LV_1058-35_1_3_node_70 | 0.4 | n |  | TRUE
27 | bus_LV_1058-35_1_3_node_121 | 0.4 | n |  | TRUE
28 | bus_LV_1058-35_1_3_node_44 | 0.4 | n |  | TRUE
29 | bus_LV_1058-35_1_3_node_45 | 0.4 | n |  | TRUE
30 | bus_LV_1058-35_1_3_node_46 | 0.4 | n |  | TRUE
31 | bus_LV_1058-35_1_3_node_47 | 0.4 | n |  | TRUE
32 | bus_LV_1058-35_1_3_node_48 | 0.4 | n |  | TRUE
33 | bus_LV_1058-35_1_3_node_63 | 0.4 | n |  | TRUE
34 | bus_LV_1058-35_1_3_node_49 | 0.4 | n |  | TRUE
35 | bus_LV_1058-35_1_3_node_64 | 0.4 | n |  | TRUE
36 | bus_LV_1058-35_1_3_node_71 | 0.4 | n |  | TRUE
37 | bus_LV_1058-35_1_3_node_65 | 0.4 | n |  | TRUE
38 | bus_LV_1058-35_1_3_node_84 | 0.4 | n |  | TRUE
39 | bus_LV_1058-35_1_3_node_103 | 0.4 | n |  | TRUE
40 | bus_LV_1058-35_1_3_node_102 | 0.4 | n |  | TRUE
41 | bus_LV_1058-35_1_3_node_77 | 0.4 | n |  | TRUE
42 | bus_LV_1058-35_1_3_node_79 | 0.4 | n |  | TRUE
43 | bus_LV_1058-35_1_3_node_122 | 0.4 | n |  | TRUE
44 | bus_LV_1058-35_1_3_node_78 | 0.4 | n |  | TRUE
45 | bus_LV_1058-35_1_3_node_141 | 0.4 | n |  | TRUE
46 | bus_LV_1058-35_1_3_node_100 | 0.4 | n |  | TRUE
47 | bus_LV_1058-35_1_3_node_81 | 0.4 | n |  | TRUE
48 | bus_LV_1058-35_1_3_node_87 | 0.4 | n |  | TRUE
49 | bus_LV_1058-35_1_3_node_82 | 0.4 | n |  | TRUE
50 | bus_LV_1058-35_1_3_node_86 | 0.4 | n |  | TRUE
51 | bus_LV_1058-35_1_3_node_83 | 0.4 | n |  | TRUE
52 | bus_LV_1058-35_1_3_node_85 | 0.4 | n |  | TRUE
53 | bus_LV_1058-35_1_3_node_123 | 0.4 | n |  | TRUE
54 | bus_LV_1058-35_1_3_node_115 | 0.4 | n |  | TRUE
55 | bus_LV_1058-35_1_3_node_116 | 0.4 | n |  | TRUE
56 | bus_LV_1058-35_1_3_node_124 | 0.4 | n |  | TRUE
57 | bus_LV_1058-35_1_3_node_118 | 0.4 | n |  | TRUE
58 | bus_LV_1058-35_1_3_node_117 | 0.4 | n |  | TRUE
59 | bus_LV_1058-35_1_3_node_88 | 0.4 | n |  | TRUE
60 | bus_LV_1058-35_1_3_node_134 | 0.4 | n |  | TRUE
61 | bus_LV_1058-35_1_3_node_135 | 0.4 | n |  | TRUE
62 | bus_LV_1058-35_1_3_node_133 | 0.4 | n |  | TRUE
63 | bus_LV_1058-35_1_3_node_89 | 0.4 | n |  | TRUE
64 | bus_LV_1058-35_1_3_node_93 | 0.4 | n |  | TRUE
65 | bus_LV_1058-35_1_3_node_131 | 0.4 | n |  | TRUE
66 | bus_LV_1058-35_1_3_node_125 | 0.4 | n |  | TRUE
67 | bus_LV_1058-35_1_3_node_126 | 0.4 | n |  | TRUE
68 | bus_LV_1058-35_1_3_node_127 | 0.4 | n |  | TRUE
69 | bus_LV_1058-35_1_3_node_128 | 0.4 | n |  | TRUE
70 | bus_LV_1058-35_1_3_node_137 | 0.4 | n |  | TRUE
71 | bus_LV_1058-35_1_3_node_130 | 0.4 | n |  | TRUE
72 | bus_LV_1058-35_1_3_node_132 | 0.4 | n |  | TRUE
73 | bus_LV_1058-35_1_3_node_129 | 0.4 | n |  | TRUE
74 | bus_LV_1058-35_1_3_node_136 | 0.4 | n |  | TRUE
75 | bus_MV_23_0_node_112 | 20 | n |  | TRUE

## load
| name | bus | p_mw | q_mvar | const_z_percent | const_i_percent | sn_mva | scaling | in_service | type
0 | LV_1058-35_1_3_load_60 | 2 | 0.0093736 | 0.0023492 | 0 | 0 |  | 1 | TRUE | wye
1 | LV_1058-35_1_3_load_59 | 5 | 0.011833 | 0.0029657 | 0 | 0 |  | 1 | TRUE | wye
2 | LV_1058-35_1_3_load_90 | 8 | 0.011775 | 0.002951 | 0 | 0 |  | 1 | TRUE | wye
3 | LV_1058-35_1_3_load_139 | 10 | 0.0032673 | 0.00081885 | 0 | 0 |  | 1 | TRUE | wye
4 | LV_1058-35_1_3_load_94 | 14 | 0.0059401 | 0.0014887 | 0 | 0 |  | 1 | TRUE | wye
5 | LV_1058-35_1_3_load_143 | 15 | 0.011598 | 0.0029068 | 0 | 0 |  | 1 | TRUE | wye
6 | LV_1058-35_1_3_load_142 | 16 | 0.0061224 | 0.0015344 | 0 | 0 |  | 1 | TRUE | wye
7 | LV_1058-35_1_3_load_138 | 17 | 0.012049 | 0.0030198 | 0 | 0 |  | 1 | TRUE | wye
8 | LV_1058-35_1_3_load_75 | 20 | 0.0073396 | 0.0018395 | 0 | 0 |  | 1 | TRUE | wye
9 | LV_1058-35_1_3_load_120 | 21 | 0.010082 | 0.0025269 | 0 | 0 |  | 1 | TRUE | wye
10 | LV_1058-35_1_3_load_68 | 22 | 0.0031837 | 0.0007979 | 0 | 0 |  | 1 | TRUE | wye
11 | LV_1058-35_1_3_load_69 | 23 | 0.0031752 | 0.00079579 | 0 | 0 |  | 1 | TRUE | wye
12 | LV_1058-35_1_3_load_107 | 24 | 0.011821 | 0.0029626 | 0 | 0 |  | 1 | TRUE | wye
13 | LV_1058-35_1_3_load_106 | 25 | 0.0054786 | 0.0013731 | 0 | 0 |  | 1 | TRUE | wye
14 | LV_1058-35_1_3_load_121 | 27 | 0.0034023 | 0.00085269 | 0 | 0 |  | 1 | TRUE | wye
15 | LV_1058-35_1_3_load_44 | 28 | 0.0067196 | 0.0016841 | 0 | 0 |  | 1 | TRUE | wye
16 | LV_1058-35_1_3_load_45 | 29 | 0.0048531 | 0.0012163 | 0 | 0 |  | 1 | TRUE | wye
17 | LV_1058-35_1_3_load_47 | 31 | 0.0036256 | 0.00090865 | 0 | 0 |  | 1 | TRUE | wye
18 | LV_1058-35_1_3_load_48 | 32 | 0.010126 | 0.0025378 | 0 | 0 |  | 1 | TRUE | wye
19 | LV_1058-35_1_3_load_63 | 33 | 0.0023311 | 0.00058422 | 0 | 0 |  | 1 | TRUE | wye
20 | LV_1058-35_1_3_load_49 | 34 | 0.017829 | 0.0044683 | 0 | 0 |  | 1 | TRUE | wye
21 | LV_1058-35_1_3_load_64 | 35 | 0.0016571 | 0.00041532 | 0 | 0 |  | 1 | TRUE | wye
22 | LV_1058-35_1_3_load_71 | 36 | 0.0029402 | 0.00073688 | 0 | 0 |  | 1 | TRUE | wye
23 | LV_1058-35_1_3_load_65 | 37 | 0.0017483 | 0.00043817 | 0 | 0 |  | 1 | TRUE | wye
24 | LV_1058-35_1_3_load_103 | 39 | 0.0016577 | 0.00041546 | 0 | 0 |  | 1 | TRUE | wye
25 | LV_1058-35_1_3_load_102 | 40 | 0.0017475 | 0.00043797 | 0 | 0 |  | 1 | TRUE | wye
26 | LV_1058-35_1_3_load_77 | 41 | 0.003014 | 0.00075539 | 0 | 0 |  | 1 | TRUE | wye
27 | LV_1058-35_1_3_load_141 | 45 | 0.001898 | 0.00047569 | 0 | 0 |  | 1 | TRUE | wye
28 | LV_1058-35_1_3_load_87 | 48 | 0.0016577 | 0.00041546 | 0 | 0 |  | 1 | TRUE | wye
29 | LV_1058-35_1_3_load_86 | 50 | 0.0014152 | 0.00035469 | 0 | 0 |  | 1 | TRUE | wye
30 | LV_1058-35_1_3_load_85 | 52 | 0.0040926 | 0.0010257 | 0 | 0 |  | 1 | TRUE | wye
31 | LV_1058-35_1_3_load_115 | 54 | 0.0036335 | 0.00091063 | 0 | 0 |  | 1 | TRUE | wye
32 | LV_1058-35_1_3_load_116 | 55 | 0.0025647 | 0.00064277 | 0 | 0 |  | 1 | TRUE | wye
33 | LV_1058-35_1_3_load_124 | 56 | 0.0033126 | 0.00083023 | 0 | 0 |  | 1 | TRUE | wye
34 | LV_1058-35_1_3_load_118 | 57 | 0.0035991 | 0.00090202 | 0 | 0 |  | 1 | TRUE | wye
35 | LV_1058-35_1_3_load_117 | 58 | 0.0023173 | 0.00058077 | 0 | 0 |  | 1 | TRUE | wye
36 | LV_1058-35_1_3_load_88 | 59 | 0.0014918 | 0.00037388 | 0 | 0 |  | 1 | TRUE | wye
37 | LV_1058-35_1_3_load_134 | 60 | 0.0050466 | 0.0012648 | 0 | 0 |  | 1 | TRUE | wye
38 | LV_1058-35_1_3_load_135 | 61 | 0.0039718 | 0.00099543 | 0 | 0 |  | 1 | TRUE | wye
39 | LV_1058-35_1_3_load_93 | 64 | 0.0017483 | 0.00043817 | 0 | 0 |  | 1 | TRUE | wye
40 | LV_1058-35_1_3_load_125 | 66 | 0.0094944 | 0.0023795 | 0 | 0 |  | 1 | TRUE | wye
41 | LV_1058-35_1_3_load_126 | 67 | 0.0081948 | 0.0020538 | 0 | 0 |  | 1 | TRUE | wye
42 | LV_1058-35_1_3_load_127 | 68 | 0.0079718 | 0.0019979 | 0 | 0 |  | 1 | TRUE | wye
43 | LV_1058-35_1_3_load_137 | 70 | 0.0027712 | 0.00069452 | 0 | 0 |  | 1 | TRUE | wye
44 | LV_1058-35_1_3_load_132 | 72 | 0.007971 | 0.0019977 | 0 | 0 |  | 1 | TRUE | wye
45 | LV_1058-35_1_3_load_129 | 73 | 0.0036338 | 0.00091072 | 0 | 0 |  | 1 | TRUE | wye
46 | LV_1058-35_1_3_load_136 | 74 | 0.0035032 | 0.00087797 | 0 | 0 |  | 1 | TRUE | wye

## ext_grid
| name | bus | vm_pu | va_degree | slack_weight | in_service
0 |  | 25 | 1 | 0 | 1 | TRUE

## line
| name | std_type | from_bus | to_bus | length_km | r_ohm_per_km | x_ohm_per_km | c_nf_per_km | g_us_per_km | max_i_ka | df | parallel | type | in_service
0 | LV_1058-35_1_3_line_0 |  | 0 | 1 | 0.056883 | 0.125 | 0.08 | 261 | 0 | 0.364 | 1 | 1 | cs | TRUE
1 | LV_1058-35_1_3_line_1 |  | 0 | 2 | 0.018507 | 0.125 | 0.08 | 261 | 0 | 0.364 | 1 | 1 | cs | TRUE
2 | LV_1058-35_1_3_line_2 |  | 1 | 17 | 0.00669 | 0.125 | 0.08 | 261 | 0 | 0.364 | 1 | 1 | cs | TRUE
3 | LV_1058-35_1_3_line_3 |  | 1 | 7 | 0.035041 | 0.125 | 0.08 | 261 | 0 | 0.364 | 1 | 1 | cs | TRUE
4 | LV_1058-35_1_3_line_4 |  | 2 | 3 | 0.036851 | 0.125 | 0.08 | 261 | 0 | 0.364 | 1 | 1 | cs | TRUE
5 | LV_1058-35_1_3_line_5 |  | 3 | 4 | 0.044857 | 0.125 | 0.08 | 261 | 0 | 0.364 | 1 | 1 | cs | TRUE
6 | LV_1058-35_1_3_line_6 |  | 3 | 5 | 0.023055 | 0.125 | 0.08 | 261 | 0 | 0.364 | 1 | 1 | cs | TRUE
7 | LV_1058-35_1_3_line_7 |  | 4 | 16 | 0.011165 | 0.125 | 0.08 | 261 | 0 | 0.364 | 1 | 1 | cs | TRUE
8 | LV_1058-35_1_3_line_8 |  | 6 | 7 | 0.029711 | 0.125 | 0.08 | 261 | 0 | 0.364 | 1 | 1 | cs | TRUE
9 | LV_1058-35_1_3_line_9 |  | 6 | 8 | 0.025852 | 0.125 | 0.08 | 261 | 0 | 0.364 | 1 | 1 | cs | TRUE
10 | LV_1058-35_1_3_line_10 |  | 7 | 24 | 0.014441 | 0.125 | 0.08 | 261 | 0 | 0.364 | 1 | 1 | cs | TRUE
11 | LV_1058-35_1_3_line_11 |  | 9 | 10 | 0.002574 | 0.125 | 0.08 | 261 | 0 | 0.364 | 1 | 1 | cs | TRUE
12 | LV_1058-35_1_3_line_12 |  | 9 | 11 | 0.043904 | 0.125 | 0.08 | 261 | 0 | 0.364 | 1 | 1 | cs | TRUE
13 | LV_1058-35_1_3_line_13 |  | 9 | 12 | 0.045155 | 0.125 | 0.08 | 261 | 0 | 0.364 | 1 | 1 | cs | TRUE
14 | LV_1058-35_1_3_line_14 |  | 11 | 15 | 0.003835 | 0.125 | 0.08 | 261 | 0 | 0.364 | 1 | 1 | cs | TRUE
15 | LV_1058-35_1_3_line_15 |  | 12 | 13 | 0.030591 | 0.125 | 0.08 | 261 | 0 | 0.364 | 1 | 1 | cs | TRUE
16 | LV_1058-35_1_3_line_16 |  | 12 | 14 | 0.020141 | 0.125 | 0.08 | 261 | 0 | 0.364 | 1 | 1 | cs | TRUE
17 | LV_1058-35_1_3_line_17 |  | 13 | 25 | 0.021938 | 0.125 | 0.08 | 261 | 0 | 0.364 | 1 | 2 | cs | TRUE
18 | LV_1058-35_1_3_line_18 |  | 13 | 26 | 0.050641 | 0.125 | 0.08 | 261 | 0 | 0.364 | 1 | 2 | cs | TRUE
19 | LV_1058-35_1_3_line_19 |  | 18 | 19 | 0.003795 | 0.125 | 0.08 | 261 | 0 | 0.364 | 1 | 1 | cs | TRUE
20 | LV_1058-35_1_3_line_20 |  | 18 | 20 | 0.025678 | 0.125 | 0.08 | 261 | 0 | 0.364 | 1 | 1 | cs | TRUE
21 | LV_1058-35_1_3_line_21 |  | 19 | 27 | 0.048147 | 0.125 | 0.08 | 261 | 0 | 0.364 | 1 | 1 | cs | TRUE
22 | LV_1058-35_1_3_line_22 |  | 19 | 21 | 0.031982 | 0.125 | 0.08 | 261 | 0 | 0.364 | 1 | 1 | cs | TRUE
23 | LV_1058-35_1_3_line_23 |  | 22 | 23 | 0.023759 | 0.125 | 0.08 | 261 | 0 | 0.364 | 1 | 1 | cs | TRUE
24 | LV_1058-35_1_3_line_24 |  | 23 | 26 | 0.049829 | 0.125 | 0.08 | 261 | 0 | 0.364 | 1 | 1 | cs | TRUE
25 | LV_1058-35_1_3_line_25 |  | 24 | 44 | 0.0060967 | 0.125 | 0.08 | 261 | 0 | 0.364 | 1 | 1 | cs | TRUE
26 | LV_1058-35_1_3_line_26 |  | 25 | 44 | 0.035221 | 0.125 | 0.08 | 261 | 0 | 0.364 | 1 | 1 | cs | TRUE
27 | LV_1058-35_1_3_line_27 |  | 26 | 41 | 0.039509 | 0.125 | 0.08 | 261 | 0 | 0.364 | 1 | 1 | cs | TRUE
28 | LV_1058-35_1_3_line_28 |  | 26 | 42 | 0.016652 | 0.125 | 0.08 | 261 | 0 | 0.364 | 1 | 1 | cs | TRUE
29 | LV_1058-35_1_3_line_29 |  | 27 | 55 | 0.00036538 | 0.125 | 0.08 | 261 | 0 | 0.364 | 1 | 1 | cs | TRUE
30 | LV_1058-35_1_3_line_30 |  | 28 | 29 | 0.0048655 | 0.125 | 0.08 | 261 | 0 | 0.364 | 1 | 1 | cs | TRUE
31 | LV_1058-35_1_3_line_31 |  | 28 | 30 | 0.052586 | 0.125 | 0.08 | 261 | 0 | 0.364 | 1 | 1 | cs | TRUE
32 | LV_1058-35_1_3_line_32 |  | 29 | 31 | 0.022777 | 0.125 | 0.08 | 261 | 0 | 0.364 | 1 | 1 | cs | TRUE
33 | LV_1058-35_1_3_line_33 |  | 30 | 32 | 0.017413 | 0.125 | 0.08 | 261 | 0 | 0.364 | 1 | 1 | cs | TRUE
34 | LV_1058-35_1_3_line_34 |  | 31 | 33 | 0.017542 | 0.125 | 0.08 | 261 | 0 | 0.364 | 1 | 1 | cs | TRUE
35 | LV_1058-35_1_3_line_35 |  | 33 | 36 | 0.0044106 | 0.125 | 0.08 | 261 | 0 | 0.364 | 1 | 1 | cs | TRUE
36 | LV_1058-35_1_3_line_36 |  | 34 | 35 | 0.036996 | 0.125 | 0.08 | 261 | 0 | 0.364 | 1 | 1 | cs | TRUE
37 | LV_1058-35_1_3_line_37 |  | 35 | 37 | 0.0067314 | 0.125 | 0.08 | 261 | 0 | 0.364 | 1 | 1 | cs | TRUE
38 | LV_1058-35_1_3_line_38 |  | 36 | 38 | 0.03212 | 0.125 | 0.08 | 261 | 0 | 0.364 | 1 | 1 | cs | TRUE
39 | LV_1058-35_1_3_line_39 |  | 37 | 39 | 0.015604 | 0.125 | 0.08 | 261 | 0 | 0.364 | 1 | 1 | cs | TRUE
40 | LV_1058-35_1_3_line_40 |  | 38 | 54 | 0.012396 | 0.125 | 0.08 | 261 | 0 | 0.364 | 1 | 1 | cs | TRUE
41 | LV_1058-35_1_3_line_41 |  | 38 | 55 | 0.020242 | 0.125 | 0.08 | 261 | 0 | 0.364 | 1 | 1 | cs | TRUE
42 | LV_1058-35_1_3_line_42 |  | 39 | 40 | 0.0086302 | 0.125 | 0.08 | 261 | 0 | 0.364 | 1 | 1 | cs | TRUE
43 | LV_1058-35_1_3_line_43 |  | 40 | 64 | 0.02414 | 0.125 | 0.08 | 261 | 0 | 0.364 | 1 | 1 | cs | TRUE
44 | LV_1058-35_1_3_line_44 |  | 41 | 43 | 0.037356 | 0.125 | 0.08 | 261 | 0 | 0.364 | 1 | 1 | cs | TRUE
45 | LV_1058-35_1_3_line_45 |  | 42 | 45 | 0.013051 | 0.125 | 0.08 | 261 | 0 | 0.364 | 1 | 1 | cs | TRUE
46 | LV_1058-35_1_3_line_46 |  | 42 | 46 | 0.020552 | 0.125 | 0.08 | 261 | 0 | 0.364 | 1 | 1 | cs | TRUE
47 | LV_1058-35_1_3_line_47 |  | 43 | 53 | 0.012204 | 0.125 | 0.08 | 261 | 0 | 0.364 | 1 | 1 | cs | TRUE
48 | LV_1058-35_1_3_line_48 |  | 43 | 56 | 0.009236 | 0.125 | 0.08 | 261 | 0 | 0.364 | 1 | 1 | cs | TRUE
49 | LV_1058-35_1_3_line_49 |  | 46 | 57 | 0.013467 | 0.125 | 0.08 | 261 | 0 | 0.364 | 1 | 1 | cs | TRUE
50 | LV_1058-35_1_3_line_50 |  | 46 | 58 | 0.030718 | 0.125 | 0.08 | 261 | 0 | 0.364 | 1 | 1 | cs | TRUE
51 | LV_1058-35_1_3_line_51 |  | 46 | 47 | 0.051175 | 0.125 | 0.08 | 261 | 0 | 0.364 | 1 | 1 | cs | TRUE
52 | LV_1058-35_1_3_line_52 |  | 47 | 48 | 0.012833 | 0.125 | 0.08 | 261 | 0 | 0.364 | 1 | 1 | cs | TRUE
53 | LV_1058-35_1_3_line_53 |  | 49 | 50 | 0.032686 | 0.125 | 0.08 | 261 | 0 | 0.364 | 1 | 1 | cs | TRUE
54 | LV_1058-35_1_3_line_54 |  | 49 | 51 | 0.036138 | 0.125 | 0.08 | 261 | 0 | 0.364 | 1 | 1 | cs | TRUE
55 | LV_1058-35_1_3_line_55 |  | 49 | 52 | 0.024933 | 0.125 | 0.08 | 261 | 0 | 0.364 | 1 | 1 | cs | TRUE
56 | LV_1058-35_1_3_line_56 |  | 50 | 59 | 0.0016777 | 0.125 | 0.08 | 261 | 0 | 0.364 | 1 | 1 | cs | TRUE
57 | LV_1058-35_1_3_line_57 |  | 51 | 53 | 0.005137 | 0.125 | 0.08 | 261 | 0 | 0.364 | 1 | 1 | cs | TRUE
58 | LV_1058-35_1_3_line_58 |  | 53 | 60 | 0.010039 | 0.125 | 0.08 | 261 | 0 | 0.364 | 1 | 1 | cs | TRUE
59 | LV_1058-35_1_3_line_59 |  | 54 | 58 | 0.011806 | 0.125 | 0.08 | 261 | 0 | 0.364 | 1 | 1 | cs | TRUE
60 | LV_1058-35_1_3_line_60 |  | 59 | 63 | 0.021701 | 0.125 | 0.08 | 261 | 0 | 0.364 | 1 | 1 | cs | TRUE
61 | LV_1058-35_1_3_line_61 |  | 60 | 65 | 0.0081022 | 0.125 | 0.08 | 261 | 0 | 0.364 | 1 | 1 | cs | TRUE
62 | LV_1058-35_1_3_line_62 |  | 61 | 62 | 0.0064885 | 0.125 | 0.08 | 261 | 0 | 0.364 | 1 | 1 | cs | TRUE
63 | LV_1058-35_1_3_line_63 |  | 62 | 74 | 0.011509 | 0.125 | 0.08 | 261 | 0 | 0.364 | 1 | 1 | cs | TRUE
64 | LV_1058-35_1_3_line_64 |  | 62 | 65 | 0.003359 | 0.125 | 0.08 | 261 | 0 | 0.364 | 1 | 1 | cs | TRUE
65 | LV_1058-35_1_3_line_65 |  | 63 | 64 | 0.033863 | 0.125 | 0.08 | 261 | 0 | 0.364 | 1 | 1 | cs | TRUE
66 | LV_1058-35_1_3_line_66 |  | 65 | 73 | 0.021028 | 0.125 | 0.08 | 261 | 0 | 0.364 | 1 | 1 | cs | TRUE
67 | LV_1058-35_1_3_line_67 |  | 66 | 67 | 0.0042674 | 0.125 | 0.08 | 261 | 0 | 0.364 | 1 | 1 | cs | TRUE
68 | LV_1058-35_1_3_line_68 |  | 66 | 68 | 0.021984 | 0.125 | 0.08 | 261 | 0 | 0.364 | 1 | 1 | cs | TRUE
69 | LV_1058-35_1_3_line_69 |  | 68 | 69 | 0.0017021 | 0.125 | 0.08 | 261 | 0 | 0.364 | 1 | 1 | cs | TRUE
70 | LV_1058-35_1_3_line_70 |  | 69 | 70 | 0.0058 | 0.125 | 0.08 | 261 | 0 | 0.364 | 1 | 1 | cs | TRUE
71 | LV_1058-35_1_3_line_71 |  | 69 | 71 | 0.019404 | 0.125 | 0.08 | 261 | 0 | 0.364 | 1 | 1 | cs | TRUE
72 | LV_1058-35_1_3_line_72 |  | 71 | 72 | 0.004873 | 0.125 | 0.08 | 261 | 0 | 0.364 | 1 | 1 | cs | TRUE
73 | LV_1058-35_1_3_line_73 |  | 71 | 73 | 0.0020535 | 0.125 | 0.08 | 261 | 0 | 0.364 | 1 | 1 | cs | TRUE

## trafo
| name | std_type | hv_bus | lv_bus | sn_mva | vn_hv_kv | vn_lv_kv | vk_percent | vkr_percent | pfe_kw | i0_percent | shift_degree | tap_side | tap_neutral | tap_min | tap_max | tap_step_percent | tap_step_degree | tap_pos | tap_phase_shifter | parallel | df | in_service
0 | LV_1058-35_1_3_trafo_106 | 0.63 MVA 20/0.4 kV | 75 | 25 | 0.63 | 20 | 0.4 | 6 | 1.206 | 1.65 | 0.2619 | 150 | hv | 0 | -2 | 2 | 2.5 | 0 | 0 | FALSE | 1 | 1 | TRUE

## line_geodata
| x0 | y0 | x1 | y1 | x2 | y2 | x3 | y3 | x4 | y4 | x5 | y5 | x6 | y6 | x7 | y7 | x8 | y8 | x9 | y9 | x10 | y10 | x11 | y11 | x12 | y12 | x13 | y13 | x14 | y14 | x15 | y15 | x16 | y16 | x17 | y17 | x18 | y18 | x19 | y19 | x20 | y20 | x21 | y21 | x22 | y22
0 | 2666532.7229 | 1207673.8063 | 2666532.2245 | 1207672.8112 | 2666531.3913 | 1207671.1565 | 2666530.5209 | 1207669.4346 | 2666529.7546 | 1207667.9141 | 2666528.9811 | 1207666.3712 | 2666527.8429 | 1207664.1127 | 2666533.9521 | 1207661.0789 | 2666546.9409 | 1207657.5326 | 2666547.0546 | 1207656.1997 | 2666547.2555 | 1207653.8672 | 2666547.1879 | 1207653.1104 | 2666546.4732 | 1207653.1024 | 2666545.5934 | 1207653.5818 | 2666543.8473 | 1207654.6964 | 2666542.4151 | 1207654.2579 | 2666542.1962 | 1207653.4327 | 2666542.5878 | 1207653.0925 | 2666543.8467 | 1207652.0281 | 2666544.5606 | 1207651.4245 | 2666545.2435 | 1207648.1412 | 2666546.2241 | 1207643.3937 | 2666547.0115 | 1207639.6113
1 | 2666532.7229 | 1207673.8063 | 2666539.365 | 1207670.7117 | 2666548.4056 | 1207668.0108 | 2666550.1268 | 1207667.7293
2 | 2666540.4337 | 1207638.2927 | 2666547.0115 | 1207639.6113
3 | 2666547.0115 | 1207639.6113 | 2666547.6383 | 1207636.5831 | 2666550.1215 | 1207624.6035 | 2666556.3982 | 1207617.4691 | 2666557.6489 | 1207613.7252 | 2666563.8331 | 1207614.8837
4 | 2666585.7734 | 1207673.1973 | 2666581.7217 | 1207671.0619 | 2666573.0945 | 1207668.0527 | 2666563.1035 | 1207666.6627 | 2666555.0863 | 1207666.918 | 2666550.1268 | 1207667.7293
5 | 2666585.7734 | 1207673.1973 | 2666586.3345 | 1207671.9806 | 2666587.62 | 1207669.2154 | 2666590.9635 | 1207670.7648 | 2666600.5157 | 1207676.7305 | 2666603.043 | 1207679.8828 | 2666611.2023 | 1207690.0579 | 2666612.4418 | 1207692.0951 | 2666617.6543 | 1207689.0181
6 | 2666585.7734 | 1207673.1973 | 2666576.9963 | 1207691.1326 | 2666579.7485 | 1207692.5308
7 | 2666628.6162 | 1207691.2973 | 2666617.6543 | 1207689.0181
8 | 2666563.8331 | 1207614.8837 | 2666593.123 | 1207620.3469
9 | 2666593.123 | 1207620.3469 | 2666592.8732 | 1207622.968 | 2666590.7342 | 1207625.2233 | 2666583.7705 | 1207632.5946 | 2666576.9458 | 1207633.6413 | 2666576.2945 | 1207634.7681 | 2666575.6678 | 1207636.4177
10 | 2666563.8331 | 1207614.8837 | 2666564.2006 | 1207613.2979 | 2666564.5221 | 1207611.745 | 2666561.6206 | 1207610.7787 | 2666558.6407 | 1207610.0228 | 2666559.549 | 1207606.3085 | 2666559.8816 | 1207605.0818
11 | 2666635.1734 | 1207627.0424 | 2666637.2937 | 1207628.5114
12 | 2666610.8306 | 1207646.3826 | 2666612.7705 | 1207646.9824 | 2666621.4591 | 1207651.293 | 2666624.0313 | 1207651.0994 | 2666625.3082 | 1207649.7906 | 2666626.1619 | 1207648.9218 | 2666628.8155 | 1207646.2054 | 2666631.1845 | 1207643.7859 | 2666628.3264 | 1207640.9856 | 2666631.2074 | 1207636.9708 | 2666633.8101 | 1207633.3644 | 2666634.4049 | 1207632.5372 | 2666635.8415 | 1207630.5409 | 2666637.2937 | 1207628.5114
13 | 2666628.5186 | 1207599.9293 | 2666632.1616 | 1207603.9502 | 2666636.539 | 1207610.2918 | 2666639.5427 | 1207615.7287 | 2666643.6256 | 1207624.613 | 2666645.6435 | 1207631.1617 | 2666644.5989 | 1207631.4169 | 2666641.9932 | 1207631.1988 | 2666640.9005 | 1207630.9976 | 2666637.2937 | 1207628.5114
14 | 2666610.8306 | 1207646.3826 | 2666607.1554 | 1207645.252
15 | 2666603.9171 | 1207581.8105 | 2666621.0828 | 1207593.0533 | 2666628.5186 | 1207599.9293
16 | 2666628.5186 | 1207599.9293 | 2666627.0001 | 1207601.0909 | 2666626.0643 | 1207601.8142 | 2666624.5687 | 1207602.9649 | 2666623.0655 | 1207604.1155 | 2666622.3983 | 1207604.6306 | 2666613.8318 | 1207602.3114 | 2666613.5881 | 1207603.7095 | 2666613.2475 | 1207605.6069 | 2666613.2129 | 1207605.8053
17 | 2666603.9171 | 1207581.8105 | 2666603.5148 | 1207582.4286 | 2666602.9548 | 1207582.867 | 2666601.5359 | 1207583.963 | 2666598.8679 | 1207583.1883 | 2666597.117 | 1207582.6907 | 2666595.6609 | 1207583.0302 | 2666595.1906 | 1207583.6031 | 2666594.6289 | 1207586.2429 | 2666593.9569 | 1207587.1804 | 2666590.1966 | 1207589.5844 | 2666589.1244 | 1207590.2729 | 2666588.8807 | 1207591.671 | 2666588.7451 | 1207592.5131
18 | 2666571.6372 | 1207553.3109 | 2666567.5092 | 1207553.9097 | 2666570.3513 | 1207558.8444 | 2666575.3323 | 1207563.5694 | 2666603.9171 | 1207581.8105
19 | 2666465.2445 | 1207604.4124 | 2666461.5685 | 1207605.3943
20 | 2666461.5685 | 1207605.3943 | 2666453.4882 | 1207581.0205
21 | 2666465.2445 | 1207604.4124 | 2666469.0402 | 1207604.2879 | 2666472.8253 | 1207612.624 | 2666480.8621 | 1207612.658 | 2666479.9987 | 1207602.7979 | 2666490.4242 | 1207589.0436
22 | 2666465.2445 | 1207604.4124 | 2666472.0662 | 1207622.0658 | 2666473.6238 | 1207635.0286
23 | 2666630.2259 | 1207597.1838 | 2666621.8263 | 1207589.7929 | 2666611.4054 | 1207582.7622
24 | 2666571.6372 | 1207553.3109 | 2666574.137 | 1207556.8854 | 2666578.261 | 1207560.7337 | 2666584.4881 | 1207565.5505 | 2666603.0267 | 1207577.1088 | 2666605.7738 | 1207578.9628 | 2666611.4054 | 1207582.7622
25 | 2666563.9328 | 1207603.2221 | 2666560.5799 | 1207602.5065 | 2666559.8816 | 1207605.0818
26 | 2666563.9328 | 1207603.2221 | 2666580.964 | 1207606.7586 | 2666583.158 | 1207606.394 | 2666585.2964 | 1207604.8724 | 2666586.6662 | 1207602.7308 | 2666587.8682 | 1207597.908 | 2666588.2847 | 1207595.3333 | 2666588.5538 | 1207593.7019 | 2666588.7451 | 1207592.5131
27 | 2666571.6372 | 1207553.3109 | 2666571.2298 | 1207549.6152 | 2666571.8688 | 1207546.1869 | 2666572.7725 | 1207543.562 | 2666575.343 | 1207540.1219 | 2666579.84 | 1207537.1147 | 2666587.1595 | 1207535.3508 | 2666599.453 | 1207535.5203
28 | 2666555.8676 | 1207549.8218 | 2666566.3972 | 1207554.0751 | 2666567.5092 | 1207553.9097 | 2666571.6372 | 1207553.3109
29 | 2666490.645 | 1207588.7525 | 2666490.4242 | 1207589.0436
30 | 2666470.1104 | 1207513.2345 | 2666470.0038 | 1207510.2635 | 2666470.3332 | 1207508.3997
31 | 2666447.8594 | 1207472.8498 | 2666458.0427 | 1207474.7642 | 2666468.2733 | 1207478.5693 | 2666471.6099 | 1207482.8091 | 2666472.9437 | 1207490.0394 | 2666472.2843 | 1207497.3588 | 2666470.3332 | 1207508.3997
32 | 2666470.1104 | 1207513.2345 | 2666470.3345 | 1207519.4839 | 2666475.3517 | 1207535.227
33 | 2666447.8594 | 1207472.8498 | 2666443.4839 | 1207479.9721 | 2666439.5454 | 1207488.1332
34 | 2666475.3517 | 1207535.227 | 2666480.6782 | 1207551.9409
35 | 2666480.6782 | 1207551.9409 | 2666482.0175 | 1207556.1433
36 | 2666496.9479 | 1207450.6379 | 2666502.6029 | 1207451.5017 | 2666515.3702 | 1207452.8559 | 2666525.267 | 1207452.4992 | 2666533.6867 | 1207451.1124
37 | 2666533.6867 | 1207451.1124 | 2666540.3285 | 1207450.0184
38 | 2666505.75 | 1207575.7682 | 2666498.078 | 1207573.0144 | 2666486.4623 | 1207564.5465 | 2666483.0891 | 1207559.5059 | 2666482.0175 | 1207556.1433
39 | 2666555.7427 | 1207447.5937 | 2666545.371 | 1207449.1879 | 2666540.3285 | 1207450.0184
40 | 2666505.75 | 1207575.7682 | 2666517.421 | 1207579.9452
41 | 2666505.75 | 1207575.7682 | 2666495.7343 | 1207582.0382 | 2666490.645 | 1207588.7525
42 | 2666555.7427 | 1207447.5937 | 2666560.6128 | 1207446.8452 | 2666564.3056 | 1207446.5724
43 | 2666588.4191 | 1207445.7569 | 2666573.6873 | 1207445.8793 | 2666564.3056 | 1207446.5724
44 | 2666636.8061 | 1207535.9828 | 2666616.7723 | 1207535.7591 | 2666599.453 | 1207535.5203
45 | 2666555.8676 | 1207549.8218 | 2666550.9347 | 1207561.9076
46 | 2666555.8676 | 1207549.8218 | 2666536.7691 | 1207542.0932
47 | 2666636.8061 | 1207535.9828 | 2666642.0445 | 1207536.0524 | 2666648.6964 | 1207538.2279
48 | 2666636.8061 | 1207535.9828 | 2666633.13 | 1207544.458
49 | 2666536.7691 | 1207542.0932 | 2666528.3682 | 1207536.5073 | 2666526.4581 | 1207534.5959 | 2666526.1653 | 1207533.9862
50 | 2666536.7691 | 1207542.0932 | 2666533.111 | 1207549.6459 | 2666532.0994 | 1207551.7248 | 2666530.8701 | 1207554.2237 | 2666528.0921 | 1207559.9074 | 2666527.2518 | 1207561.6213 | 2666524.7851 | 1207566.6635 | 2666523.1459 | 1207569.6199
51 | 2666560.1166 | 1207503.6077 | 2666545.2625 | 1207510.0572 | 2666539.7709 | 1207515.6549 | 2666537.1144 | 1207522.7185 | 2666537.8751 | 1207530.8764 | 2666537.9027 | 1207535.902 | 2666537.7019 | 1207540.2691 | 2666536.7691 | 1207542.0932
52 | 2666560.1166 | 1207503.6077 | 2666562.4776 | 1207502.5889 | 2666568.9178 | 1207501.9381 | 2666572.1571 | 1207502.6191 | 2666572.6042 | 1207502.7895
53 | 2666628.341 | 1207506.8705 | 2666624.2477 | 1207474.4416
54 | 2666649.0958 | 1207533.1071 | 2666644.5351 | 1207532.2779 | 2666643.5864 | 1207532.1116 | 2666634.7856 | 1207524.2197 | 2666629.399 | 1207513.5864 | 2666628.341 | 1207506.8705
55 | 2666628.341 | 1207506.8705 | 2666647.4207 | 1207506.0719 | 2666653.2496 | 1207506.3756
56 | 2666624.2477 | 1207474.4416 | 2666624.0376 | 1207472.7771
57 | 2666649.0958 | 1207533.1071 | 2666648.6964 | 1207538.2279
58 | 2666648.6964 | 1207538.2279 | 2666653.9142 | 1207541.4993 | 2666656.9097 | 1207543.9666
59 | 2666523.1459 | 1207569.6199 | 2666517.421 | 1207579.9452
60 | 2666621.32 | 1207451.2471 | 2666624.0376 | 1207472.7771
61 | 2666662.7664 | 1207549.5586 | 2666658.0055 | 1207544.8692 | 2666656.9097 | 1207543.9666
62 | 2666666.1349 | 1207549.5629 | 2666661.2241 | 1207545.3219
63 | 2666666.1349 | 1207549.5629 | 2666677.6772 | 1207549.6029
64 | 2666662.7664 | 1207549.5586 | 2666666.1349 | 1207549.5629
65 | 2666621.32 | 1207451.2471 | 2666611.9454 | 1207447.0511 | 2666597.6803 | 1207445.68 | 2666588.4191 | 1207445.7569
66 | 2666662.7664 | 1207549.5586 | 2666666.6399 | 1207555.4054 | 2666669.8014 | 1207563.0454 | 2666671.3642 | 1207568.5753
67 | 2666683.2269 | 1207612.1314 | 2666684.3065 | 1207616.2599
68 | 2666683.2269 | 1207612.1314 | 2666677.665 | 1207590.8624
69 | 2666677.2117 | 1207589.2219 | 2666677.5335 | 1207590.3595 | 2666677.665 | 1207590.8624
70 | 2666677.2117 | 1207589.2219 | 2666671.5763 | 1207590.6598
71 | 2666677.2117 | 1207589.2219 | 2666671.9227 | 1207570.5514
72 | 2666671.9227 | 1207570.5514 | 2666676.629 | 1207569.2365
73 | 2666671.9227 | 1207570.5514 | 2666671.3642 | 1207568.5753

## bus_geodata
| x | y | coords
0 | 2666532.7229 | 1207673.8063
1 | 2666547.0115 | 1207639.6113
2 | 2666550.1268 | 1207667.7293
3 | 2666585.7734 | 1207673.1973
4 | 2666617.6543 | 1207689.0181
5 | 2666579.7485 | 1207692.5308
6 | 2666593.123 | 1207620.3469
7 | 2666563.8331 | 1207614.8837
8 | 2666575.6678 | 1207636.4177
9 | 2666637.2937 | 1207628.5114
10 | 2666635.1734 | 1207627.0424
11 | 2666610.8306 | 1207646.3826
12 | 2666628.5186 | 1207599.9293
13 | 2666603.9171 | 1207581.8105
14 | 2666613.2129 | 1207605.8053
15 | 2666607.1554 | 1207645.252
16 | 2666628.6162 | 1207691.2973
17 | 2666540.4337 | 1207638.2927
18 | 2666461.5685 | 1207605.3943
19 | 2666465.2445 | 1207604.4124
20 | 2666453.4882 | 1207581.0205
21 | 2666473.6238 | 1207635.0286
22 | 2666630.2259 | 1207597.1838
23 | 2666611.4054 | 1207582.7622
24 | 2666559.8816 | 1207605.0818
25 | 2666588.7451 | 1207592.5131
26 | 2666571.6372 | 1207553.3109
27 | 2666490.4242 | 1207589.0436
28 | 2666470.3332 | 1207508.3997
29 | 2666470.1104 | 1207513.2345
30 | 2666447.8595 | 1207472.8498
31 | 2666475.3517 | 1207535.227
32 | 2666439.5454 | 1207488.1332
33 | 2666480.6782 | 1207551.9409
34 | 2666496.9479 | 1207450.6379
35 | 2666533.6867 | 1207451.1124
36 | 2666482.0175 | 1207556.1433
37 | 2666540.3285 | 1207450.0184
38 | 2666505.75 | 1207575.7682
39 | 2666555.7427 | 1207447.5937
40 | 2666564.3056 | 1207446.5724
41 | 2666599.453 | 1207535.5203
42 | 2666555.8676 | 1207549.8218
43 | 2666636.8061 | 1207535.9828
44 | 2666563.9328 | 1207603.2221
45 | 2666550.9347 | 1207561.9076
46 | 2666536.7691 | 1207542.0932
47 | 2666560.1166 | 1207503.6077
48 | 2666572.6042 | 1207502.7895
49 | 2666628.341 | 1207506.8705
50 | 2666624.2477 | 1207474.4416
51 | 2666649.0958 | 1207533.1071
52 | 2666653.2496 | 1207506.3756
53 | 2666648.6964 | 1207538.2279
54 | 2666517.421 | 1207579.9452
55 | 2666490.6449 | 1207588.7525
56 | 2666633.13 | 1207544.458
57 | 2666526.1653 | 1207533.9862
58 | 2666523.1459 | 1207569.6199
59 | 2666624.0376 | 1207472.7771
60 | 2666656.9097 | 1207543.9666
61 | 2666661.2241 | 1207545.3219
62 | 2666666.1349 | 1207549.5629
63 | 2666621.32 | 1207451.2471
64 | 2666588.4191 | 1207445.7569
65 | 2666662.7664 | 1207549.5586
66 | 2666683.2269 | 1207612.1314
67 | 2666684.3065 | 1207616.2599
68 | 2666677.665 | 1207590.8624
69 | 2666677.2117 | 1207589.2219
70 | 2666671.5763 | 1207590.6598
71 | 2666671.9227 | 1207570.5514
72 | 2666676.629 | 1207569.2365
73 | 2666671.3642 | 1207568.5753
74 | 2666677.6772 | 1207549.6029
75 | 2666603.9171 | 1207581.8105

## line_std_types
| c_nf_per_km | r_ohm_per_km | x_ohm_per_km | max_i_ka | type | q_mm2 | alpha | voltage_rating
NAYY 4x50 SE | 210 | 0.642 | 0.083 | 0.142 | cs | 50 | 0.00403 | LV
NAYY 4x120 SE | 264 | 0.225 | 0.08 | 0.242 | cs | 120 | 0.00403 | LV
NAYY 4x150 SE | 261 | 0.208 | 0.08 | 0.27 | cs | 150 | 0.00403 | LV
NA2XS2Y 1x95 RM/25 12/20 kV | 216 | 0.313 | 0.132 | 0.252 | cs | 95 | 0.00403 | MV
NA2XS2Y 1x185 RM/25 12/20 kV | 273 | 0.161 | 0.117 | 0.362 | cs | 185 | 0.00403 | MV
NA2XS2Y 1x240 RM/25 12/20 kV | 304 | 0.122 | 0.112 | 0.421 | cs | 240 | 0.00403 | MV
NA2XS2Y 1x95 RM/25 6/10 kV | 315 | 0.313 | 0.123 | 0.249 | cs | 95 | 0.00403 | MV
NA2XS2Y 1x185 RM/25 6/10 kV | 406 | 0.161 | 0.11 | 0.358 | cs | 185 | 0.00403 | MV
NA2XS2Y 1x240 RM/25 6/10 kV | 456 | 0.122 | 0.105 | 0.416 | cs | 240 | 0.00403 | MV
NA2XS2Y 1x150 RM/25 12/20 kV | 250 | 0.206 | 0.116 | 0.319 | cs | 150 | 0.00403 | MV
NA2XS2Y 1x120 RM/25 12/20 kV | 230 | 0.253 | 0.119 | 0.283 | cs | 120 | 0.00403 | MV
NA2XS2Y 1x70 RM/25 12/20 kV | 190 | 0.443 | 0.132 | 0.22 | cs | 70 | 0.00403 | MV
NA2XS2Y 1x150 RM/25 6/10 kV | 360 | 0.206 | 0.11 | 0.315 | cs | 150 | 0.00403 | MV
NA2XS2Y 1x120 RM/25 6/10 kV | 340 | 0.253 | 0.113 | 0.28 | cs | 120 | 0.00403 | MV
NA2XS2Y 1x70 RM/25 6/10 kV | 280 | 0.443 | 0.123 | 0.217 | cs | 70 | 0.00403 | MV
N2XS(FL)2Y 1x120 RM/35 64/110 kV | 112 | 0.153 | 0.166 | 0.366 | cs | 120 | 0.00393 | HV
N2XS(FL)2Y 1x185 RM/35 64/110 kV | 125 | 0.099 | 0.156 | 0.457 | cs | 185 | 0.00393 | HV
N2XS(FL)2Y 1x240 RM/35 64/110 kV | 135 | 0.075 | 0.149 | 0.526 | cs | 240 | 0.00393 | HV
N2XS(FL)2Y 1x300 RM/35 64/110 kV | 144 | 0.06 | 0.144 | 0.588 | cs | 300 | 0.00393 | HV
15-AL1/3-ST1A 0.4 | 11 | 1.8769 | 0.35 | 0.105 | ol | 16 | 0.00403 | LV
24-AL1/4-ST1A 0.4 | 11.25 | 1.2012 | 0.335 | 0.14 | ol | 24 | 0.00403 | LV
48-AL1/8-ST1A 0.4 | 12.2 | 0.5939 | 0.3 | 0.21 | ol | 48 | 0.00403 | LV
94-AL1/15-ST1A 0.4 | 13.2 | 0.306 | 0.29 | 0.35 | ol | 94 | 0.00403 | LV
34-AL1/6-ST1A 10.0 | 9.7 | 0.8342 | 0.36 | 0.17 | ol | 34 | 0.00403 | MV
48-AL1/8-ST1A 10.0 | 10.1 | 0.5939 | 0.35 | 0.21 | ol | 48 | 0.00403 | MV
70-AL1/11-ST1A 10.0 | 10.4 | 0.4132 | 0.339 | 0.29 | ol | 70 | 0.00403 | MV
94-AL1/15-ST1A 10.0 | 10.75 | 0.306 | 0.33 | 0.35 | ol | 94 | 0.00403 | MV
122-AL1/20-ST1A 10.0 | 11.1 | 0.2376 | 0.323 | 0.41 | ol | 122 | 0.00403 | MV
149-AL1/24-ST1A 10.0 | 11.25 | 0.194 | 0.315 | 0.47 | ol | 149 | 0.00403 | MV
34-AL1/6-ST1A 20.0 | 9.15 | 0.8342 | 0.382 | 0.17 | ol | 34 | 0.00403 | MV
48-AL1/8-ST1A 20.0 | 9.5 | 0.5939 | 0.372 | 0.21 | ol | 48 | 0.00403 | MV
70-AL1/11-ST1A 20.0 | 9.7 | 0.4132 | 0.36 | 0.29 | ol | 70 | 0.00403 | MV
94-AL1/15-ST1A 20.0 | 10 | 0.306 | 0.35 | 0.35 | ol | 94 | 0.00403 | MV
122-AL1/20-ST1A 20.0 | 10.3 | 0.2376 | 0.344 | 0.41 | ol | 122 | 0.00403 | MV
149-AL1/24-ST1A 20.0 | 10.5 | 0.194 | 0.337 | 0.47 | ol | 149 | 0.00403 | MV
184-AL1/30-ST1A 20.0 | 10.75 | 0.1571 | 0.33 | 0.535 | ol | 184 | 0.00403 | MV
243-AL1/39-ST1A 20.0 | 11 | 0.1188 | 0.32 | 0.645 | ol | 243 | 0.00403 | MV
48-AL1/8-ST1A 110.0 | 8 | 0.5939 | 0.46 | 0.21 | ol | 48 | 0.00403 | HV
70-AL1/11-ST1A 110.0 | 8.4 | 0.4132 | 0.45 | 0.29 | ol | 70 | 0.00403 | HV
94-AL1/15-ST1A 110.0 | 8.65 | 0.306 | 0.44 | 0.35 | ol | 94 | 0.00403 | HV
122-AL1/20-ST1A 110.0 | 8.5 | 0.2376 | 0.43 | 0.41 | ol | 122 | 0.00403 | HV
149-AL1/24-ST1A 110.0 | 8.75 | 0.194 | 0.41 | 0.47 | ol | 149 | 0.00403 | HV
184-AL1/30-ST1A 110.0 | 8.8 | 0.1571 | 0.4 | 0.535 | ol | 184 | 0.00403 | HV
243-AL1/39-ST1A 110.0 | 9 | 0.1188 | 0.39 | 0.645 | ol | 243 | 0.00403 | HV
305-AL1/39-ST1A 110.0 | 9.2 | 0.0949 | 0.38 | 0.74 | ol | 305 | 0.00403 | HV
490-AL1/64-ST1A 110.0 | 9.75 | 0.059 | 0.37 | 0.96 | ol | 490 | 0.00403 | HV
679-AL1/86-ST1A 110.0 | 9.95 | 0.042 | 0.36 | 1.15 | ol | 679 | 0.00403 | HV
490-AL1/64-ST1A 220.0 | 10 | 0.059 | 0.285 | 0.96 | ol | 490 | 0.00403 | HV
679-AL1/86-ST1A 220.0 | 11.7 | 0.042 | 0.275 | 1.15 | ol | 679 | 0.00403 | HV
490-AL1/64-ST1A 380.0 | 11 | 0.059 | 0.253 | 0.96 | ol | 490 | 0.00403 | HV
679-AL1/86-ST1A 380.0 | 14.6 | 0.042 | 0.25 | 1.15 | ol | 679 | 0.00403 | HV

## trafo_std_types
| i0_percent | pfe_kw | vkr_percent | sn_mva | vn_lv_kv | vn_hv_kv | vk_percent | shift_degree | vector_group | tap_side | tap_neutral | tap_min | tap_max | tap_step_degree | tap_step_percent | tap_phase_shifter
160 MVA 380/110 kV | 0.06 | 60 | 0.25 | 160 | 110 | 380 | 12.2 | 0 | Yy0 | hv | 0 | -9 | 9 | 0 | 1.5 | FALSE
100 MVA 220/110 kV | 0.06 | 55 | 0.26 | 100 | 110 | 220 | 12 | 0 | Yy0 | hv | 0 | -9 | 9 | 0 | 1.5 | FALSE
63 MVA 110/20 kV | 0.04 | 22 | 0.32 | 63 | 20 | 110 | 18 | 150 | YNd5 | hv | 0 | -9 | 9 | 0 | 1.5 | FALSE
40 MVA 110/20 kV | 0.05 | 18 | 0.34 | 40 | 20 | 110 | 16.2 | 150 | YNd5 | hv | 0 | -9 | 9 | 0 | 1.5 | FALSE
25 MVA 110/20 kV | 0.07 | 14 | 0.41 | 25 | 20 | 110 | 12 | 150 | YNd5 | hv | 0 | -9 | 9 | 0 | 1.5 | FALSE
63 MVA 110/10 kV | 0.04 | 22 | 0.32 | 63 | 10 | 110 | 18 | 150 | YNd5 | hv | 0 | -9 | 9 | 0 | 1.5 | FALSE
40 MVA 110/10 kV | 0.05 | 18 | 0.34 | 40 | 10 | 110 | 16.2 | 150 | YNd5 | hv | 0 | -9 | 9 | 0 | 1.5 | FALSE
25 MVA 110/10 kV | 0.07 | 14 | 0.41 | 25 | 10 | 110 | 12 | 150 | YNd5 | hv | 0 | -9 | 9 | 0 | 1.5 | FALSE
0.25 MVA 20/0.4 kV | 0.32 | 0.8 | 1.44 | 0.25 | 0.4 | 20 | 6 | 150 | Yzn5 | hv | 0 | -2 | 2 | 0 | 2.5 | FALSE
0.4 MVA 20/0.4 kV | 0.3375 | 1.35 | 1.425 | 0.4 | 0.4 | 20 | 6 | 150 | Dyn5 | hv | 0 | -2 | 2 | 0 | 2.5 | FALSE
0.63 MVA 20/0.4 kV | 0.2619 | 1.65 | 1.206 | 0.63 | 0.4 | 20 | 6 | 150 | Dyn5 | hv | 0 | -2 | 2 | 0 | 2.5 | FALSE
0.25 MVA 10/0.4 kV | 0.24 | 0.6 | 1.2 | 0.25 | 0.4 | 10 | 4 | 150 | Dyn5 | hv | 0 | -2 | 2 | 0 | 2.5 | FALSE
0.4 MVA 10/0.4 kV | 0.2375 | 0.95 | 1.325 | 0.4 | 0.4 | 10 | 4 | 150 | Dyn5 | hv | 0 | -2 | 2 | 0 | 2.5 | FALSE
0.63 MVA 10/0.4 kV | 0.1873 | 1.18 | 1.0794 | 0.63 | 0.4 | 10 | 4 | 150 | Dyn5 | hv | 0 | -2 | 2 | 0 | 2.5 | FALSE

## trafo3w_std_types
| sn_hv_mva | sn_mv_mva | sn_lv_mva | vn_hv_kv | vn_mv_kv | vn_lv_kv | vk_hv_percent | vk_mv_percent | vk_lv_percent | vkr_hv_percent | vkr_mv_percent | vkr_lv_percent | pfe_kw | i0_percent | shift_mv_degree | shift_lv_degree | vector_group | tap_side | tap_neutral | tap_min | tap_max | tap_step_percent
63/25/38 MVA 110/20/10 kV | 63 | 25 | 38 | 110 | 20 | 10 | 10.4 | 10.4 | 10.4 | 0.28 | 0.32 | 0.35 | 35 | 0.89 | 0 | 0 | YN0yn0yn0 | hv | 0 | -10 | 10 | 1.2
63/25/38 MVA 110/10/10 kV | 63 | 25 | 38 | 110 | 10 | 10 | 10.4 | 10.4 | 10.4 | 0.28 | 0.32 | 0.35 | 35 | 0.89 | 0 | 0 | YN0yn0yn0 | hv | 0 | -10 | 10 | 1.2

## fuse_std_types
| fuse_type | i_rated_a | t_avg | t_min | t_total | x_avg | x_min | x_total
HV 100A | HV 100A | 100 | 0 | [10.0, 3.64, 0.854, 0.281, 0.1, 0.0531, 0.022, 0.01] | [10.0, 4.267, 1.21, 0.403, 0.1, 0.058, 0.022, 0.01] | 0 | [300.0, 350.0, 450.0, 550.0, 700.0, 850.0, 1200.0, 1752.0] | [600.0, 700.0, 900.0, 1150.0, 1665.0, 2000.0, 3000.0, 4313.0]
HV 10A | HV 10A | 10 | 0 | [10.0, 1675.0, 0.344, 0.156, 0.1, 0.0417, 0.0171, 0.01] | [10.0, 1.3, 0.3, 0.155, 0.1, 0.0555, 0.023, 0.01] | 0 | [30.0, 32.0, 35.0, 37.0, 39.0, 50.0, 70.0, 88.0] | [60.0, 70.0, 80.0, 87.0, 94.0, 110.0, 150.0, 216.0]
HV 125A | HV 125A | 125 | 0 | [10.0, 1.82, 0.344, 0.1, 0.0467, 0.0269, 0.01] | [10.0, 2.478, 0.426, 0.1, 0.0427, 0.0211, 0.01] | 0 | [375.0, 500.0, 700.0, 925.0, 1200.0, 1500.0, 2341.0] | [750.0, 1000.0, 1500.0, 2200.0, 3000.0, 4000.0, 5765.0]
HV 160A | HV 160A | 160 | 0 | [10.0, 4.15, 1.03, 0.198, 0.1, 0.051, 0.0172, 0.01] | [10.0, 2.3, 0.734, 0.274, 0.1, 0.046, 0.0177, 0.01] | 0 | [480.0, 550.0, 700.0, 1000.0, 1260.0, 1600.0, 2500.0, 3227.0] | [960.0, 1300.0, 1700.0, 2200.0, 2996.0, 4000.0, 6000.0, 7946.0]
HV 16A | HV 16A | 16 | 0 | [10.0, 0.352, 0.164, 0.1, 0.0649, 0.0342, 0.01] | [10.0, 2.34, 0.722, 0.181, 0.1, 0.055, 0.0296, 0.01] | 0 | [48.0, 60.0, 65.0, 71.0, 80.0, 100.0, 162.0] | [96.0, 110.0, 125.0, 150.0, 168.0, 200.0, 250.0, 398.0]
HV 200A | HV 200A | 200 | 0 | [10.0, 4.267, 1.21, 0.403, 0.1, 0.058, 0.022, 0.01] | [10.0, 3.73, 1.654, 0.328, 0.1, 0.0531, 0.019, 0.01] | 0 | [600.0, 700.0, 900.0, 1150.0, 1665.0, 2000.0, 3000.0, 4313.0] | [1200.0, 1500.0, 1800.0, 2700.0, 3960.0, 5000.0, 7500.0, 10620.0]
HV 20A | HV 20A | 20 | 0 | [10.0, 1.3, 0.3, 0.155, 0.1, 0.0555, 0.023, 0.01] | [10.0, 1.3, 0.161, 0.1, 0.0611, 0.0399, 0.0141, 0.01] | 0 | [60.0, 70.0, 80.0, 87.0, 94.0, 110.0, 150.0, 216.0] | [120.0, 150.0, 200.0, 223.0, 260.0, 300.0, 450.0, 532.0]
HV 25A | HV 25A | 25 | 0 | [10.0, 2.512, 0.833, 0.299, 0.1, 0.0372, 0.0223, 0.01] | [10.0, 3.125, 0.597, 0.198, 0.1, 0.0378, 0.022, 0.01] | 0 | [75.0, 82.0, 90.0, 100.0, 124.0, 170.0, 200.0, 289.0] | [150.0, 170.0, 210.0, 250.0, 294.0, 400.0, 500.0, 711.0]
HV 31.5A | HV 31.5A | 31.5 | 0 | [10.0, 2.34, 0.722, 0.181, 0.1, 0.055, 0.0296, 0.01] | [10.0, 2.84, 0.368, 0.164, 0.1, 0.0621, 0.0378, 0.0195, 0.01] | 0 | [95.0, 110.0, 125.0, 150.0, 165.0, 200.0, 250.0, 390.0] | [189.0, 220.0, 300.0, 350.0, 393.0, 450.0, 530.0, 700.0, 960.0]
HV 40A | HV 40A | 40 | 0 | [10.0, 1.3, 0.161, 0.1, 0.0611, 0.0399, 0.0141, 0.01] | [10.0, 2.05, 0.369, 0.198, 0.1, 0.051, 0.0298, 0.01] | 0 | [120.0, 150.0, 200.0, 223.0, 260.0, 300.0, 450.0, 532.0] | [240.0, 300.0, 400.0, 450.0, 530.0, 650.0, 800.0, 1311.0]
HV 50A | HV 50A | 50 | 0 | [10.0, 3.215, 0.597, 0.198, 0.1, 0.0378, 0.022, 0.01] | [10.0, 3.64, 0.854, 0.281, 0.1, 0.0531, 0.022, 0.01] | 0 | [150.0, 170.0, 210.0, 250.0, 294.0, 400.0, 500.0, 711.0] | [300.0, 350.0, 450.0, 550.0, 700.0, 850.0, 1200.0, 1752.0]
HV 6.3A | HV 6.3A | 6.3 | 0 | [10.0, 1.39, 0.344, 0.168, 0.1, 0.056, 0.0263, 0.01] | [10.0, 1.711, 0.516, 0.198, 0.1, 0.0634, 0.0303, 0.01] | 0 | [19.0, 19.5, 20.4, 20.8, 22.0, 25.0, 32.0, 48.0] | [38.0, 40.0, 43.0, 48.0, 53.0, 60.0, 75.0, 118.0]
HV 63A | HV 63A | 63 | 0 | [10.0, 2.84, 0.368, 0.164, 0.1, 0.0621, 0.0378, 0.0195, 0.01] | [10.0, 1.82, 0.344, 0.1, 0.0467, 0.0269, 0.01] | 0 | [189.0, 220.0, 300.0, 350.0, 393.0, 450.0, 530.0, 700.0, 961.0] | [378.0, 500.0, 700.0, 934.0, 1200.0, 1500.0, 2366.0]
HV 80A | HV 80A | 80 | 0 | [10.0, 2.05, 0.369, 0.198, 0.1, 0.051, 0.0298, 0.01] | [10.0, 4.15, 1.03, 0.198, 0.1, 0.051, 0.0172, 0.01] | 0 | [240.0, 300.0, 400.0, 450.0, 530.0, 650.0, 800.0, 1311.0] | [480.0, 550.0, 700.0, 1000.0, 1260.0, 1600.0, 2500.0, 3227.0]
Siemens NH-1-100 | Siemens NH-1-100 | 100 | [5400.0, 2000.0, 400.0, 20.0, 1.0, 0.2, 0.012, 0.004] | 0 | 0 | [150.0, 190.0, 250.0, 430.0, 900.0, 1250.0, 2700.0, 3600.0] | 0 | 0
Siemens NH-1-125 | Siemens NH-1-125 | 125 | [4800.0, 120.0, 7.0, 0.1, 0.004] | 0 | 0 | [180.0, 400.0, 740.0, 2000.0, 4250.0] | 0 | 0
Siemens NH-1-16 | Siemens NH-1-16 | 16 | [4000.0, 400.0, 2.0, 0.1, 0.04, 0.01] | 0 | 0 | [26.0, 35.0, 75.0, 150.0, 200.0, 300.0] | 0 | 0
Siemens NH-1-160 | Siemens NH-1-160 | 160 | [4800.0, 120.0, 7.0, 0.1, 0.004] | 0 | 0 | [210.0, 500.0, 900.0, 2300.0, 5000.0] | 0 | 0
Siemens NH-1-25 | Siemens NH-1-25 | 25 | [4000.0, 1000.0, 10.0, 0.2, 0.02, 0.01] | 0 | 0 | [40.0, 50.0, 100.0, 210.0, 400.0, 500.0] | 0 | 0
Siemens NH-1-50 | Siemens NH-1-50 | 50 | [4000.0, 40.0, 4.0, 1.0, 0.02, 0.01] | 0 | 0 | [86.0, 200.0, 300.0, 400.0, 1000.0, 1280.0] | 0 | 0
Siemens NH-1-63 | Siemens NH-1-63 | 63 | [4000.0, 100.0, 10.0, 2.0, 0.04, 0.01] | 0 | 0 | [100.0, 200.0, 300.0, 400.0, 1000.0, 1500.0] | 0 | 0
Siemens NH-1-80 | Siemens NH-1-80 | 80 | [4800.0, 120.0, 7.0, 0.1, 0.01] | 0 | 0 | [150.58, 250.0, 450.0, 1150.0, 2470.0] | 0 | 0
Siemens NH-2-1000 | Siemens NH-2-1000 | 1000 | [4800.0, 120.0, 7.0, 0.1, 0.004] | 0 | 0 | [1900.0, 3500.0, 8400.0, 24000.0, 52000.0] | 0 | 0
Siemens NH-2-200 | Siemens NH-2-200 | 200 | [4800.0, 120.0, 7.0, 0.1, 0.004] | 0 | 0 | [280.0, 650.0, 1200.0, 3000.0, 7000.0] | 0 | 0
Siemens NH-2-224 | Siemens NH-2-224 | 224 | [4800.0, 120.0, 7.0, 0.2, 0.04, 0.004] | 0 | 0 | [400.0, 750.0, 1453.0, 3025.0, 4315.0, 7600.0] | 0 | 0
Siemens NH-2-250 | Siemens NH-2-250 | 250 | [4800.0, 120.0, 7.0, 0.1, 0.004] | 0 | 0 | [450.0, 800.0, 1650.0, 4000.0, 8500.0] | 0 | 0
Siemens NH-2-315 | Siemens NH-2-315 | 315 | [4800.0, 120.0, 7.0, 0.1, 0.004] | 0 | 0 | [550.0, 920.0, 1900.0, 5000.0, 11000.0] | 0 | 0
Siemens NH-2-355 | Siemens NH-2-355 | 355 | [4800.0, 120.0, 6.0, 0.1, 0.004] | 0 | 0 | [650.0, 1116.27, 2350.0, 5840.0, 12790.0] | 0 | 0
Siemens NH-2-400 | Siemens NH-2-400 | 400 | [4800.0, 120.0, 7.0, 0.1, 0.004] | 0 | 0 | [720.0, 1350.0, 2800.0, 6500.0, 15000.0] | 0 | 0
Siemens NH-2-425 | Siemens NH-2-425 | 425 | [4800.0, 120.0, 7.0, 0.1, 0.004] | 0 | 0 | [850.0, 1500.0, 3050.0, 7500.0, 16500.0] | 0 | 0
Siemens NH-2-630 | Siemens NH-2-630 | 630 | [4800.0, 120.0, 7.0, 0.1, 0.004] | 0 | 0 | [1200.0, 2000.0, 4800.0, 12000.0, 26000.0] | 0 | 0

## res_bus
| vm_pu | va_degree | p_mw | q_mvar
0 | 0.99428 | -0.11002 | 0 | 0
1 | 0.9957 | -0.082646 | 0 | 0
2 | 0.99382 | -0.11894 | 0.0093736 | 0.0023492
3 | 0.99321 | -0.13063 | 0 | 0
4 | 0.99296 | -0.13548 | 0 | 0
5 | 0.99296 | -0.13545 | 0.011833 | 0.0029657
6 | 0.99664 | -0.064551 | 0 | 0
7 | 0.99696 | -0.058414 | 0 | 0
8 | 0.99636 | -0.069894 | 0.011775 | 0.002951
9 | 0.99693 | -0.058646 | 0 | 0
10 | 0.99692 | -0.058794 | 0.0032673 | 0.00081885
11 | 0.99647 | -0.067581 | 0 | 0
12 | 0.99754 | -0.04688 | 0 | 0
13 | 0.99812 | -0.035736 | 0 | 0
14 | 0.99743 | -0.048976 | 0.0059401 | 0.0014887
15 | 0.99643 | -0.068362 | 0.011598 | 0.0029068
16 | 0.9929 | -0.13669 | 0.0061224 | 0.0015344
17 | 0.99562 | -0.084063 | 0.012049 | 0.0030198
18 | 0.98784 | -0.23361 | 0 | 0
19 | 0.98786 | -0.23311 | 0 | 0
20 | 0.98766 | -0.23697 | 0.0073396 | 0.0018395
21 | 0.98757 | -0.23887 | 0.010082 | 0.0025269
22 | 0.9939 | -0.11637 | 0.0031837 | 0.0007979
23 | 0.99397 | -0.11504 | 0.0031752 | 0.00079579
24 | 0.99763 | -0.045466 | 0.011821 | 0.0029626
25 | 1 | 0 | -0.2536 | -0.06408
26 | 0.99426 | -0.10945 | 0 | 0
27 | 0.98863 | -0.21814 | 0.0034023 | 0.00085269
28 | 0.98712 | -0.2475 | 0.0067196 | 0.0016841
29 | 0.9872 | -0.24604 | 0.0048531 | 0.0012163
30 | 0.98663 | -0.25703 | 0 | 0
31 | 0.98765 | -0.2372 | 0.0036256 | 0.00090865
32 | 0.98647 | -0.26019 | 0.010126 | 0.0025378
33 | 0.98806 | -0.22927 | 0.0023311 | 0.00058422
34 | 0.98154 | -0.3558 | 0.017829 | 0.0044683
35 | 0.98215 | -0.34388 | 0.0016571 | 0.00041532
36 | 0.98817 | -0.22709 | 0.0029402 | 0.00073688
37 | 0.98227 | -0.34151 | 0.0017483 | 0.00043817
38 | 0.98907 | -0.20956 | 0 | 0
39 | 0.98257 | -0.33552 | 0.0016577 | 0.00041546
40 | 0.98276 | -0.33196 | 0.0017475 | 0.00043797
41 | 0.9909 | -0.17395 | 0.003014 | 0.00075539
42 | 0.99323 | -0.12917 | 0 | 0
43 | 0.98782 | -0.23333 | 0 | 0
44 | 0.99798 | -0.038744 | 0 | 0
45 | 0.99321 | -0.12961 | 0.001898 | 0.00047569
46 | 0.992 | -0.15288 | 0 | 0
47 | 0.99193 | -0.15438 | 0 | 0
48 | 0.99191 | -0.15476 | 0.0016577 | 0.00041546
49 | 0.98559 | -0.27679 | 0 | 0
50 | 0.9847 | -0.29399 | 0.0014152 | 0.00035469
51 | 0.9867 | -0.25516 | 0 | 0
52 | 0.98549 | -0.27862 | 0.0040926 | 0.0010257
53 | 0.98686 | -0.25209 | 0 | 0
54 | 0.98969 | -0.19764 | 0.0036335 | 0.00091063
55 | 0.98864 | -0.218 | 0.0025647 | 0.00064277
56 | 0.9878 | -0.23388 | 0.0033126 | 0.00083023
57 | 0.99196 | -0.15373 | 0.0035991 | 0.00090202
58 | 0.99031 | -0.18555 | 0.0023173 | 0.00058077
59 | 0.98466 | -0.29483 | 0.0014918 | 0.00037388
60 | 0.98637 | -0.26154 | 0.0050466 | 0.0012648
61 | 0.98597 | -0.26935 | 0.0039718 | 0.00099543
62 | 0.98599 | -0.26889 | 0 | 0
63 | 0.98413 | -0.30513 | 0 | 0
64 | 0.9833 | -0.32123 | 0.0017483 | 0.00043817
65 | 0.98602 | -0.26844 | 0 | 0
66 | 0.98427 | -0.30258 | 0.0094944 | 0.0023795
67 | 0.98424 | -0.30321 | 0.0081948 | 0.0020538
68 | 0.98463 | -0.29558 | 0.0079718 | 0.0019979
69 | 0.98467 | -0.2948 | 0 | 0
70 | 0.98465 | -0.29509 | 0.0027712 | 0.00069452
71 | 0.98517 | -0.28489 | 0 | 0
72 | 0.98514 | -0.28558 | 0.007971 | 0.0019977
73 | 0.98524 | -0.28354 | 0.0036338 | 0.00091072
74 | 0.98596 | -0.26961 | 0.0035032 | 0.00087797
75 | 0.99998 | 149.9956 | 0 | 0

## res_line
| p_from_mw | q_from_mvar | p_to_mw | q_to_mvar | pl_mw | ql_mvar | i_from_ka | i_to_ka | i_ka | vm_from_pu | va_from_degree | vm_to_pu | va_to_degree | loading_percent
0 | -0.027356 | -0.0068644 | 0.027391 | 0.0068865 | 3.5758e-05 | 2.2146e-05 | 0.040943 | 0.040943 | 0.040943 | 0.99428 | -0.11002 | 0.9957 | -0.082646 | 11.248
1 | 0.027356 | 0.0068644 | -0.027344 | -0.0068572 | 1.1634e-05 | 7.2058e-06 | 0.040943 | 0.040943 | 0.040943 | 0.99428 | -0.11002 | 0.99382 | -0.11894 | 11.248
2 | 0.01205 | 0.0030202 | -0.012049 | -0.0030198 | 8.1357e-07 | 4.3367e-07 | 0.018008 | 0.018008 | 0.018008 | 0.9957 | -0.082646 | 0.99562 | -0.084063 | 4.9473
3 | -0.039441 | -0.0099068 | 0.039487 | 0.0099355 | 4.5665e-05 | 2.8769e-05 | 0.058951 | 0.05895 | 0.058951 | 0.9957 | -0.082646 | 0.99696 | -0.058414 | 16.1952
4 | 0.01797 | 0.0045079 | -0.01796 | -0.004502 | 1.0006e-05 | 5.9264e-06 | 0.026908 | 0.026908 | 0.026908 | 0.99382 | -0.11894 | 0.99321 | -0.13063 | 7.3924
5 | 0.0061242 | 0.0015348 | -0.0061228 | -0.0015345 | 1.4161e-06 | 3.2593e-07 | 0.0091752 | 0.0091754 | 0.0091754 | 0.99321 | -0.13063 | 0.99296 | -0.13548 | 2.5207
6 | 0.011836 | 0.0029672 | -0.011833 | -0.0029657 | 2.7187e-06 | 1.4417e-06 | 0.017733 | 0.017733 | 0.017733 | 0.99321 | -0.13063 | 0.99296 | -0.13545 | 4.8718
7 | 0.0061228 | 0.0015345 | -0.0061224 | -0.0015344 | 3.5249e-07 | 8.1178e-08 | 0.0091754 | 0.0091754 | 0.0091754 | 0.99296 | -0.13548 | 0.9929 | -0.13669 | 2.5207
8 | -0.011778 | -0.0029526 | 0.011781 | 0.0029544 | 3.4452e-06 | 1.8177e-06 | 0.017585 | 0.017585 | 0.017585 | 0.99664 | -0.064551 | 0.99696 | -0.058414 | 4.831
9 | 0.011778 | 0.0029526 | -0.011775 | -0.002951 | 2.9978e-06 | 1.5818e-06 | 0.017585 | 0.017585 | 0.017585 | 0.99664 | -0.064551 | 0.99636 | -0.069894 | 4.831
10 | -0.051268 | -0.01289 | 0.0513 | 0.01291 | 3.1721e-05 | 2.0113e-05 | 0.076535 | 0.076535 | 0.076535 | 0.99696 | -0.058414 | 0.99763 | -0.045466 | 21.0261
11 | 0.0032673 | 0.00081883 | -0.0032673 | -0.00081885 | 2.2956e-08 | -1.887e-08 | 0.0048767 | 0.0048768 | 0.0048768 | 0.99693 | -0.058646 | 0.99692 | -0.058794 | 1.3398
12 | 0.011604 | 0.0029096 | -0.011599 | -0.002907 | 4.9389e-06 | 2.5887e-06 | 0.01732 | 0.01732 | 0.01732 | 0.99693 | -0.058646 | 0.99647 | -0.067581 | 4.7583
13 | -0.014871 | -0.0037284 | 0.014879 | 0.0037332 | 8.3428e-06 | 4.7502e-06 | 0.022197 | 0.022197 | 0.022197 | 0.99693 | -0.058646 | 0.99754 | -0.04688 | 6.098
14 | 0.011599 | 0.002907 | -0.011598 | -0.0029068 | 4.3142e-07 | 2.2615e-07 | 0.01732 | 0.01732 | 0.01732 | 0.99647 | -0.067581 | 0.99643 | -0.068362 | 4.7583
15 | -0.02082 | -0.005222 | 0.020831 | 0.0052287 | 1.1066e-05 | 6.6824e-06 | 0.031058 | 0.031058 | 0.031058 | 0.99754 | -0.04688 | 0.99812 | -0.035736 | 8.5324
16 | 0.0059407 | 0.0014888 | -0.0059401 | -0.0014887 | 5.9311e-07 | 1.1668e-07 | 0.0088616 | 0.0088617 | 0.0088617 | 0.99754 | -0.04688 | 0.99743 | -0.048976 | 2.4345
17 | -0.18837 | -0.047912 | 0.1887 | 0.048119 | 0.00032497 | 0.00020741 | 0.28108 | 0.28107 | 0.28108 | 0.99812 | -0.035736 | 1 | 0 | 38.6092
18 | 0.16754 | 0.042683 | -0.16695 | -0.042305 | 0.00059353 | 0.00037854 | 0.25002 | 0.25002 | 0.25002 | 0.99812 | -0.035736 | 0.99426 | -0.10945 | 34.3431
19 | -0.0073408 | -0.0018399 | 0.007341 | 0.00184 | 1.7401e-07 | 6.2782e-08 | 0.011058 | 0.011058 | 0.011058 | 0.98784 | -0.23361 | 0.98786 | -0.23311 | 3.0378
20 | 0.0073408 | 0.0018399 | -0.0073396 | -0.0018395 | 1.1774e-06 | 4.2488e-07 | 0.011058 | 0.011058 | 0.011058 | 0.98784 | -0.23361 | 0.98766 | -0.23697 | 3.0379
21 | -0.017426 | -0.0043682 | 0.017438 | 0.0043755 | 1.244e-05 | 7.3448e-06 | 0.026249 | 0.026249 | 0.026249 | 0.98786 | -0.23311 | 0.98863 | -0.21814 | 7.2113
22 | 0.010085 | 0.0025282 | -0.010082 | -0.0025269 | 2.7678e-06 | 1.3621e-06 | 0.015191 | 0.015192 | 0.015192 | 0.98786 | -0.23311 | 0.98757 | -0.23887 | 4.1735
23 | -0.0031837 | -0.0007979 | 0.0031839 | 0.00079772 | 2.0241e-07 | -1.7839e-07 | 0.0047664 | 0.0047663 | 0.0047664 | 0.9939 | -0.11637 | 0.99397 | -0.11504 | 1.3095
24 | -0.0063591 | -0.0015935 | 0.0063608 | 0.0015939 | 1.6934e-06 | 4.3772e-07 | 0.0095198 | 0.0095195 | 0.0095198 | 0.99397 | -0.11504 | 0.99426 | -0.10945 | 2.6153
25 | -0.063121 | -0.015873 | 0.063141 | 0.015886 | 2.0273e-05 | 1.2895e-05 | 0.094167 | 0.094167 | 0.094167 | 0.99763 | -0.045466 | 0.99798 | -0.038744 | 25.87
26 | 0.063258 | 0.01596 | -0.063141 | -0.015886 | 0.00011712 | 7.4496e-05 | 0.094167 | 0.094167 | 0.094167 | 1 | 0 | 0.99798 | -0.038744 | 25.87
27 | 0.093118 | 0.023661 | -0.09283 | -0.023477 | 0.00028823 | 0.00018396 | 0.13948 | 0.13948 | 0.13948 | 0.99426 | -0.10945 | 0.9909 | -0.17395 | 38.3179
28 | 0.067467 | 0.01705 | -0.067403 | -0.017009 | 6.3726e-05 | 4.0569e-05 | 0.10102 | 0.10102 | 0.10102 | 0.99426 | -0.10945 | 0.99323 | -0.12917 | 27.7531
29 | -0.020841 | -0.0052282 | 0.020841 | 0.0052283 | 1.3483e-07 | 8.1607e-08 | 0.03137 | 0.03137 | 0.03137 | 0.98863 | -0.21814 | 0.98864 | -0.218 | 8.6181
30 | -0.016852 | -0.0042249 | 0.016853 | 0.0042256 | 1.1774e-06 | 6.9135e-07 | 0.025403 | 0.025403 | 0.025403 | 0.98712 | -0.2475 | 0.9872 | -0.24604 | 6.9788
31 | 0.010132 | 0.0025408 | -0.010127 | -0.0025385 | 4.6004e-06 | 2.2724e-06 | 0.015274 | 0.015274 | 0.015274 | 0.98712 | -0.2475 | 0.98663 | -0.25703 | 4.1961
32 | -0.021706 | -0.0054419 | 0.021715 | 0.0054474 | 9.1432e-06 | 5.5603e-06 | 0.032718 | 0.032718 | 0.032718 | 0.9872 | -0.24604 | 0.98765 | -0.2372 | 8.9885
33 | 0.010127 | 0.0025385 | -0.010126 | -0.0025378 | 1.5234e-06 | 7.5263e-07 | 0.015274 | 0.015274 | 0.015274 | 0.98663 | -0.25703 | 0.98647 | -0.26019 | 4.1962
34 | -0.02534 | -0.0063561 | 0.02535 | 0.006362 | 9.5894e-06 | 5.9127e-06 | 0.03818 | 0.03818 | 0.03818 | 0.98765 | -0.2372 | 0.98806 | -0.22927 | 10.4891
35 | -0.027681 | -0.0069462 | 0.027684 | 0.006948 | 2.8748e-06 | 1.7834e-06 | 0.041691 | 0.041691 | 0.041691 | 0.98806 | -0.22927 | 0.98817 | -0.22709 | 11.4535
36 | -0.017829 | -0.0044683 | 0.017839 | 0.0044743 | 1.0135e-05 | 6.0184e-06 | 0.027028 | 0.027028 | 0.027028 | 0.98154 | -0.3558 | 0.98215 | -0.34388 | 7.4254
37 | -0.019496 | -0.0048896 | 0.019498 | 0.0048909 | 2.2025e-06 | 1.3244e-06 | 0.029539 | 0.029539 | 0.029539 | 0.98215 | -0.34388 | 0.98227 | -0.34151 | 8.1151
38 | -0.030624 | -0.0076849 | 0.03065 | 0.0077009 | 2.5619e-05 | 1.5984e-05 | 0.046118 | 0.046118 | 0.046118 | 0.98817 | -0.22709 | 0.98907 | -0.20956 | 12.6699
39 | -0.021246 | -0.0053291 | 0.021252 | 0.0053328 | 6.0622e-06 | 3.6822e-06 | 0.032187 | 0.032187 | 0.032187 | 0.98227 | -0.34151 | 0.98257 | -0.33552 | 8.8427
40 | -0.054065 | -0.013578 | 0.054096 | 0.013597 | 3.0761e-05 | 1.9528e-05 | 0.081348 | 0.081348 | 0.081348 | 0.98907 | -0.20956 | 0.98969 | -0.19764 | 22.3483
41 | 0.023415 | 0.0058769 | -0.023406 | -0.0058711 | 9.421e-06 | 5.7698e-06 | 0.03523 | 0.03523 | 0.03523 | 0.98907 | -0.20956 | 0.98864 | -0.218 | 9.6786
42 | -0.02291 | -0.0057482 | 0.022914 | 0.0057506 | 3.8963e-06 | 2.3843e-06 | 0.034698 | 0.034698 | 0.034698 | 0.98257 | -0.33552 | 0.98276 | -0.33196 | 9.5323
43 | -0.024662 | -0.0061886 | 0.024674 | 0.0061964 | 1.2624e-05 | 7.7732e-06 | 0.037344 | 0.037343 | 0.037344 | 0.98276 | -0.33196 | 0.9833 | -0.32123 | 10.2592
44 | 0.089816 | 0.022722 | -0.089561 | -0.022559 | 0.00025512 | 0.0001628 | 0.13495 | 0.13495 | 0.13495 | 0.9909 | -0.17395 | 0.98782 | -0.23333 | 37.0745
45 | 0.0018981 | 0.00047555 | -0.001898 | -0.00047569 | 3.9573e-08 | -1.4358e-07 | 0.0028435 | 0.0028436 | 0.0028436 | 0.99323 | -0.12917 | 0.99321 | -0.12961 | 0.78121
46 | 0.065505 | 0.016534 | -0.065431 | -0.016486 | 7.4287e-05 | 4.7278e-05 | 0.098178 | 0.098178 | 0.098178 | 0.99323 | -0.12917 | 0.992 | -0.15288 | 26.972
47 | 0.086248 | 0.021729 | -0.086171 | -0.02168 | 7.7296e-05 | 4.9314e-05 | 0.12996 | 0.12996 | 0.12996 | 0.98782 | -0.23333 | 0.98686 | -0.25209 | 35.7036
48 | 0.0033127 | 0.00083016 | -0.0033126 | -0.00083023 | 8.6247e-08 | -6.3036e-08 | 0.0049901 | 0.0049902 | 0.0049902 | 0.98782 | -0.23333 | 0.9878 | -0.23388 | 1.3709
49 | 0.0035992 | 0.00090194 | -0.0035991 | -0.00090202 | 1.472e-07 | -7.9647e-08 | 0.0053989 | 0.0053989 | 0.0053989 | 0.992 | -0.15288 | 0.99196 | -0.15373 | 1.4832
50 | 0.060174 | 0.01517 | -0.06008 | -0.01511 | 9.3913e-05 | 5.9708e-05 | 0.090293 | 0.090293 | 0.090293 | 0.992 | -0.15288 | 0.99031 | -0.18555 | 24.8057
51 | 0.0016578 | 0.00041472 | -0.0016577 | -0.00041531 | 1.1866e-07 | -5.8469e-07 | 0.0024865 | 0.0024867 | 0.0024867 | 0.992 | -0.15288 | 0.99193 | -0.15438 | 0.68317
52 | 0.0016577 | 0.00041531 | -0.0016577 | -0.00041546 | 2.976e-08 | -1.466e-07 | 0.0024867 | 0.0024868 | 0.0024868 | 0.99193 | -0.15438 | 0.99191 | -0.15476 | 0.68319
53 | 0.029388 | 0.0073995 | -0.029364 | -0.0073844 | 2.4144e-05 | 1.5036e-05 | 0.044382 | 0.044382 | 0.044382 | 0.98559 | -0.27679 | 0.9847 | -0.29399 | 12.1928
54 | -0.033481 | -0.0084251 | 0.033516 | 0.0084468 | 3.4644e-05 | 2.1711e-05 | 0.050561 | 0.050561 | 0.050561 | 0.98559 | -0.27679 | 0.9867 | -0.25516 | 13.8904
55 | 0.004093 | 0.0010256 | -0.0040926 | -0.0010257 | 3.5704e-07 | -8.9209e-08 | 0.0061794 | 0.0061796 | 0.0061796 | 0.98559 | -0.27679 | 0.98549 | -0.27862 | 1.6977
56 | 0.027949 | 0.0070297 | -0.027948 | -0.007029 | 1.1227e-06 | 6.9717e-07 | 0.042243 | 0.042243 | 0.042243 | 0.9847 | -0.29399 | 0.98466 | -0.29483 | 11.6053
57 | -0.033516 | -0.0084468 | 0.033521 | 0.0084499 | 4.9246e-06 | 3.0861e-06 | 0.050561 | 0.050561 | 0.050561 | 0.9867 | -0.25516 | 0.98686 | -0.25209 | 13.8904
58 | 0.05265 | 0.01323 | -0.052627 | -0.013215 | 2.3734e-05 | 1.5062e-05 | 0.0794 | 0.0794 | 0.0794 | 0.98686 | -0.25209 | 0.98637 | -0.26154 | 21.8132
59 | -0.057729 | -0.014508 | 0.057762 | 0.014529 | 3.3365e-05 | 2.1202e-05 | 0.086811 | 0.086811 | 0.086811 | 0.98969 | -0.19764 | 0.99031 | -0.18555 | 23.8492
60 | 0.026456 | 0.0066552 | -0.026443 | -0.0066471 | 1.3013e-05 | 8.0526e-06 | 0.039989 | 0.039989 | 0.039989 | 0.98466 | -0.29483 | 0.98413 | -0.30513 | 10.986
61 | 0.04758 | 0.01195 | -0.047564 | -0.01194 | 1.5658e-05 | 9.9175e-06 | 0.071787 | 0.071787 | 0.071787 | 0.98637 | -0.26154 | 0.98602 | -0.26844 | 19.7217
62 | -0.0039718 | -0.00099543 | 0.0039719 | 0.0009954 | 8.7426e-08 | -2.6803e-08 | 0.0059942 | 0.0059942 | 0.0059942 | 0.98597 | -0.26935 | 0.98599 | -0.26889 | 1.6468
63 | 0.0035033 | 0.0008779 | -0.0035032 | -0.00087797 | 1.2064e-07 | -6.9577e-08 | 0.0052869 | 0.005287 | 0.005287 | 0.98599 | -0.26889 | 0.98596 | -0.26961 | 1.4525
64 | -0.0074752 | -0.0018733 | 0.0074753 | 0.0018734 | 1.603e-07 | 5.9752e-08 | 0.011281 | 0.011281 | 0.011281 | 0.98599 | -0.26889 | 0.98602 | -0.26844 | 3.0992
65 | 0.026443 | 0.0066471 | -0.026423 | -0.0066345 | 2.0307e-05 | 1.2566e-05 | 0.039989 | 0.039989 | 0.039989 | 0.98413 | -0.30513 | 0.9833 | -0.32123 | 10.986
66 | 0.040089 | 0.010066 | -0.04006 | -0.010048 | 2.8869e-05 | 1.8208e-05 | 0.060506 | 0.060506 | 0.060506 | 0.98602 | -0.26844 | 0.98524 | -0.28354 | 16.6225
67 | 0.008195 | 0.0020539 | -0.0081948 | -0.0020538 | 2.4563e-07 | 1.0297e-07 | 0.012389 | 0.012389 | 0.012389 | 0.98427 | -0.30258 | 0.98424 | -0.30321 | 3.4036
68 | -0.017689 | -0.0044334 | 0.017695 | 0.0044369 | 5.896e-06 | 3.4939e-06 | 0.026743 | 0.026743 | 0.026743 | 0.98427 | -0.30258 | 0.98463 | -0.29558 | 7.347
69 | -0.025667 | -0.0064348 | 0.025668 | 0.0064354 | 9.604e-07 | 5.9301e-07 | 0.03879 | 0.03879 | 0.03879 | 0.98463 | -0.29558 | 0.98467 | -0.2948 | 10.6566
70 | 0.0027712 | 0.00069447 | -0.0027712 | -0.00069452 | 3.8144e-08 | -4.9363e-08 | 0.0041878 | 0.0041878 | 0.0041878 | 0.98467 | -0.2948 | 0.98465 | -0.29509 | 1.1505
71 | -0.028439 | -0.0071299 | 0.028453 | 0.0071383 | 1.344e-05 | 8.3549e-06 | 0.042978 | 0.042978 | 0.042978 | 0.98467 | -0.2948 | 0.98517 | -0.28489 | 11.8071
72 | 0.0079713 | 0.0019978 | -0.007971 | -0.0019977 | 2.649e-07 | 1.0749e-07 | 0.01204 | 0.01204 | 0.01204 | 0.98517 | -0.28489 | 0.98514 | -0.28558 | 3.3077
73 | -0.036424 | -0.0091361 | 0.036426 | 0.0091376 | 2.3309e-06 | 1.4656e-06 | 0.055018 | 0.055018 | 0.055018 | 0.98517 | -0.28489 | 0.98524 | -0.28354 | 15.1148

## res_trafo
| p_hv_mw | q_hv_mvar | p_lv_mw | q_lv_mvar | pl_mw | ql_mvar | i_hv_ka | i_lv_ka | vm_hv_pu | va_hv_degree | vm_lv_pu | va_lv_degree | loading_percent
0 | -1.2729e-15 | -1.3162e-15 | 0.00165 | 1.2699e-07 | 0.00165 | 1.2699e-07 | 5.2857e-17 | 0.0023815 | 0.99998 | 149.9956 | 1 | 0 | 0.2619

## res_ext_grid
| p_mw | q_mvar
0 | 0.25908 | 0.065453

## res_load
| p_mw | q_mvar
0 | 0.0093736 | 0.0023492
1 | 0.011833 | 0.0029657
2 | 0.011775 | 0.002951
3 | 0.0032673 | 0.00081885
4 | 0.0059401 | 0.0014887
5 | 0.011598 | 0.0029068
6 | 0.0061224 | 0.0015344
7 | 0.012049 | 0.0030198
8 | 0.0073396 | 0.0018395
9 | 0.010082 | 0.0025269
10 | 0.0031837 | 0.0007979
11 | 0.0031752 | 0.00079579
12 | 0.011821 | 0.0029626
13 | 0.0054786 | 0.0013731
14 | 0.0034023 | 0.00085269
15 | 0.0067196 | 0.0016841
16 | 0.0048531 | 0.0012163
17 | 0.0036256 | 0.00090865
18 | 0.010126 | 0.0025378
19 | 0.0023311 | 0.00058422
20 | 0.017829 | 0.0044683
21 | 0.0016571 | 0.00041532
22 | 0.0029402 | 0.00073688
23 | 0.0017483 | 0.00043817
24 | 0.0016577 | 0.00041546
25 | 0.0017475 | 0.00043797
26 | 0.003014 | 0.00075539
27 | 0.001898 | 0.00047569
28 | 0.0016577 | 0.00041546
29 | 0.0014152 | 0.00035469
30 | 0.0040926 | 0.0010257
31 | 0.0036335 | 0.00091063
32 | 0.0025647 | 0.00064277
33 | 0.0033126 | 0.00083023
34 | 0.0035991 | 0.00090202
35 | 0.0023173 | 0.00058077
36 | 0.0014918 | 0.00037388
37 | 0.0050466 | 0.0012648
38 | 0.0039718 | 0.00099543
39 | 0.0017483 | 0.00043817
40 | 0.0094944 | 0.0023795
41 | 0.0081948 | 0.0020538
42 | 0.0079718 | 0.0019979
43 | 0.0027712 | 0.00069452
44 | 0.007971 | 0.0019977
45 | 0.0036338 | 0.00091072
46 | 0.0035032 | 0.00087797

## dtypes
| element | column | dtype
0 | bus | name | object
1 | bus | vn_kv | float64
2 | bus | type | object
3 | bus | zone | object
4 | bus | in_service | bool
5 | load | name | object
6 | load | bus | uint32
7 | load | p_mw | float64
8 | load | q_mvar | float64
9 | load | const_z_percent | float64
10 | load | const_i_percent | float64
11 | load | sn_mva | float64
12 | load | scaling | float64
13 | load | in_service | bool
14 | load | type | object
15 | ext_grid | name | object
16 | ext_grid | bus | uint32
17 | ext_grid | vm_pu | float64
18 | ext_grid | va_degree | float64
19 | ext_grid | slack_weight | float64
20 | ext_grid | in_service | bool
21 | line | name | object
22 | line | std_type | object
23 | line | from_bus | uint32
24 | line | to_bus | uint32
25 | line | length_km | float64
26 | line | r_ohm_per_km | float64
27 | line | x_ohm_per_km | float64
28 | line | c_nf_per_km | float64
29 | line | g_us_per_km | float64
30 | line | max_i_ka | float64
31 | line | df | float64
32 | line | parallel | uint32
33 | line | type | object
34 | line | in_service | bool
35 | trafo | name | object
36 | trafo | std_type | object
37 | trafo | hv_bus | uint32
38 | trafo | lv_bus | uint32
39 | trafo | sn_mva | float64
40 | trafo | vn_hv_kv | float64
41 | trafo | vn_lv_kv | float64
42 | trafo | vk_percent | float64
43 | trafo | vkr_percent | float64
44 | trafo | pfe_kw | float64
45 | trafo | i0_percent | float64
46 | trafo | shift_degree | float64
47 | trafo | tap_side | object
48 | trafo | tap_neutral | int32
49 | trafo | tap_min | int32
50 | trafo | tap_max | int32
51 | trafo | tap_step_percent | float64
52 | trafo | tap_step_degree | float64
53 | trafo | tap_pos | int32
54 | trafo | tap_phase_shifter | bool
55 | trafo | parallel | uint32
56 | trafo | df | float64
57 | trafo | in_service | bool
58 | line_geodata | coords | object
59 | bus_geodata | x | float64
60 | bus_geodata | y | float64
61 | bus_geodata | coords | object
62 | res_bus | vm_pu | float64
63 | res_bus | va_degree | float64
64 | res_bus | p_mw | float64
65 | res_bus | q_mvar | float64
66 | res_line | p_from_mw | float64
67 | res_line | q_from_mvar | float64
68 | res_line | p_to_mw | float64
69 | res_line | q_to_mvar | float64
70 | res_line | pl_mw | float64
71 | res_line | ql_mvar | float64
72 | res_line | i_from_ka | float64
73 | res_line | i_to_ka | float64
74 | res_line | i_ka | float64
75 | res_line | vm_from_pu | float64
76 | res_line | va_from_degree | float64
77 | res_line | vm_to_pu | float64
78 | res_line | va_to_degree | float64
79 | res_line | loading_percent | float64
80 | res_trafo | p_hv_mw | float64
81 | res_trafo | q_hv_mvar | float64
82 | res_trafo | p_lv_mw | float64
83 | res_trafo | q_lv_mvar | float64
84 | res_trafo | pl_mw | float64
85 | res_trafo | ql_mvar | float64
86 | res_trafo | i_hv_ka | float64
87 | res_trafo | i_lv_ka | float64
88 | res_trafo | vm_hv_pu | float64
89 | res_trafo | va_hv_degree | float64
90 | res_trafo | vm_lv_pu | float64
91 | res_trafo | va_lv_degree | float64
92 | res_trafo | loading_percent | float64
93 | res_ext_grid | p_mw | float64
94 | res_ext_grid | q_mvar | float64
95 | res_load | p_mw | float64
96 | res_load | q_mvar | float64

## parameters
| version | format_version | converged | OPF_converged | name | f_hz | sn_mva
0 | 2.14.6 | 2.14.0 | TRUE | FALSE |  | 50 | 1