## bus
| name | vn_kv | type | zone | in_service
0 | bus_LV_1059-12_0_3_node_0 | 0.4 | n |  | TRUE
1 | bus_LV_1059-12_0_3_node_1 | 0.4 | n |  | TRUE
2 | bus_LV_1059-12_0_3_node_2 | 0.4 | n |  | TRUE
3 | bus_LV_1059-12_0_3_node_4 | 0.4 | n |  | TRUE
4 | bus_LV_1059-12_0_3_node_5 | 0.4 | n |  | TRUE
5 | bus_LV_1059-12_0_3_node_6 | 0.4 | n |  | TRUE
6 | bus_LV_1059-12_0_3_node_21 | 0.4 | n |  | TRUE
7 | bus_LV_1059-12_0_3_node_18 | 0.4 | n |  | TRUE
8 | bus_LV_1059-12_0_3_node_23 | 0.4 | n |  | TRUE
9 | bus_LV_1059-12_0_3_node_14 | 0.4 | n |  | TRUE
10 | bus_LV_1059-12_0_3_node_9 | 0.4 | n |  | TRUE
11 | bus_LV_1059-12_0_3_node_19 | 0.4 | n |  | TRUE
12 | bus_LV_1059-12_0_3_node_7 | 0.4 | n |  | TRUE
13 | bus_LV_1059-12_0_3_node_22 | 0.4 | n |  | TRUE
14 | bus_LV_1059-12_0_3_node_16 | 0.4 | n |  | TRUE
15 | bus_LV_1059-12_0_3_node_17 | 0.4 | n |  | TRUE
16 | bus_LV_1059-12_0_3_node_20 | 0.4 | n |  | TRUE
17 | bus_LV_1059-12_0_3_node_10 | 0.4 | n |  | TRUE
18 | bus_LV_1059-12_0_3_node_11 | 0.4 | n |  | TRUE
19 | bus_LV_1059-12_0_3_node_12 | 0.4 | n |  | TRUE
20 | bus_LV_1059-12_0_3_node_13 | 0.4 | n |  | TRUE
21 | bus_LV_1059-12_0_3_node_15 | 0.4 | n |  | TRUE
22 | bus_LV_1059-12_0_3_node_24 | 0.4 | n |  | TRUE
23 | bus_LV_1059-12_0_3_node_25 | 0.4 | n |  | TRUE
24 | bus_LV_1059-12_0_3_node_31 | 0.4 | n |  | TRUE
25 | bus_LV_1059-12_0_3_node_29 | 0.4 | n |  | TRUE
26 | bus_LV_1059-12_0_3_node_30 | 0.4 | n |  | TRUE
27 | bus_LV_1059-12_0_3_node_32 | 0.4 | n |  | TRUE
28 | bus_LV_1059-12_0_3_node_34 | 0.4 | n |  | TRUE
29 | bus_LV_1059-12_0_3_node_33 | 0.4 | n |  | TRUE
30 | bus_LV_1059-12_0_3_node_27 | 0.4 | n |  | TRUE
31 | bus_LV_1059-12_0_3_node_28 | 0.4 | n |  | TRUE
32 | bus_LV_1059-12_0_3_node_26 | 0.4 | n |  | TRUE
33 | bus_MV_24_1_node_22 | 20 | n |  | TRUE

## load
| name | bus | p_mw | q_mvar | const_z_percent | const_i_percent | sn_mva | scaling | in_service | type
0 | LV_1059-12_0_3_load_0 | 0 | 0.009722 | 0.0024366 | 0 | 0 |  | 1 | TRUE | wye
1 | LV_1059-12_0_3_load_1 | 1 | 0.0091895 | 0.0023031 | 0 | 0 |  | 1 | TRUE | wye
2 | LV_1059-12_0_3_load_5 | 4 | 0.010273 | 0.0025746 | 0 | 0 |  | 1 | TRUE | wye
3 | LV_1059-12_0_3_load_6 | 5 | 0.016419 | 0.0041149 | 0 | 0 |  | 1 | TRUE | wye
4 | LV_1059-12_0_3_load_21 | 6 | 0.0093518 | 0.0023438 | 0 | 0 |  | 1 | TRUE | wye
5 | LV_1059-12_0_3_load_23 | 8 | 0.0061496 | 0.0015412 | 0 | 0 |  | 1 | TRUE | wye
6 | LV_1059-12_0_3_load_14 | 9 | 0.010978 | 0.0027514 | 0 | 0 |  | 1 | TRUE | wye
7 | LV_1059-12_0_3_load_9 | 10 | 0.035387 | 0.0088689 | 0 | 0 |  | 1 | TRUE | wye
8 | LV_1059-12_0_3_load_19 | 11 | 0.023432 | 0.0058726 | 0 | 0 |  | 1 | TRUE | wye
9 | LV_1059-12_0_3_load_7 | 12 | 0.023548 | 0.0059016 | 0 | 0 |  | 1 | TRUE | wye
10 | LV_1059-12_0_3_load_22 | 13 | 0.01933 | 0.0048445 | 0 | 0 |  | 1 | TRUE | wye
11 | LV_1059-12_0_3_load_10 | 17 | 0.011513 | 0.0028855 | 0 | 0 |  | 1 | TRUE | wye
12 | LV_1059-12_0_3_load_13 | 20 | 0.036975 | 0.0092668 | 0 | 0 |  | 1 | TRUE | wye
13 | LV_1059-12_0_3_load_15 | 21 | 0.011087 | 0.0027788 | 0 | 0 |  | 1 | TRUE | wye
14 | LV_1059-12_0_3_load_24 | 22 | 0.011251 | 0.0028199 | 0 | 0 |  | 1 | TRUE | wye
15 | LV_1059-12_0_3_load_25 | 23 | 0.011214 | 0.0028106 | 0 | 0 |  | 1 | TRUE | wye
16 | LV_1059-12_0_3_load_29 | 25 | 0.017429 | 0.0043682 | 0 | 0 |  | 1 | TRUE | wye
17 | LV_1059-12_0_3_load_34 | 28 | 0.032096 | 0.0080441 | 0 | 0 |  | 1 | TRUE | wye
18 | LV_1059-12_0_3_load_33 | 29 | 0.024497 | 0.0061396 | 0 | 0 |  | 1 | TRUE | wye
19 | LV_1059-12_0_3_load_27 | 30 | 0.018103 | 0.004537 | 0 | 0 |  | 1 | TRUE | wye
20 | LV_1059-12_0_3_load_28 | 31 | 0.010529 | 0.0026389 | 0 | 0 |  | 1 | TRUE | wye
21 | LV_1059-12_0_3_load_26 | 32 | 0.01774 | 0.0044461 | 0 | 0 |  | 1 | TRUE | wye

## ext_grid
| name | bus | vm_pu | va_degree | slack_weight | in_service
0 |  | 31 | 1 | 0 | 1 | TRUE

## line
| name | std_type | from_bus | to_bus | length_km | r_ohm_per_km | x_ohm_per_km | c_nf_per_km | g_us_per_km | max_i_ka | df | parallel | type | in_service
0 | LV_1059-12_0_3_line_0 |  | 0 | 1 | 0.027242 | 0.125 | 0.08 | 261 | 0 | 0.364 | 1 | 1 | cs | TRUE
1 | LV_1059-12_0_3_line_1 |  | 0 | 2 | 0.0056966 | 0.125 | 0.08 | 261 | 0 | 0.364 | 1 | 1 | cs | TRUE
2 | LV_1059-12_0_3_line_2 |  | 2 | 3 | 0.003277 | 0.125 | 0.08 | 261 | 0 | 0.364 | 1 | 1 | cs | TRUE
3 | LV_1059-12_0_3_line_3 |  | 2 | 4 | 0.02291 | 0.125 | 0.08 | 261 | 0 | 0.364 | 1 | 1 | cs | TRUE
4 | LV_1059-12_0_3_line_4 |  | 3 | 5 | 0.016208 | 0.125 | 0.08 | 261 | 0 | 0.364 | 1 | 1 | cs | TRUE
5 | LV_1059-12_0_3_line_5 |  | 4 | 6 | 0.031254 | 0.125 | 0.08 | 261 | 0 | 0.364 | 1 | 1 | cs | TRUE
6 | LV_1059-12_0_3_line_6 |  | 5 | 12 | 0.0039534 | 0.125 | 0.08 | 261 | 0 | 0.364 | 1 | 1 | cs | TRUE
7 | LV_1059-12_0_3_line_7 |  | 6 | 13 | 0.056002 | 0.125 | 0.08 | 261 | 0 | 0.364 | 1 | 1 | cs | TRUE
8 | LV_1059-12_0_3_line_8 |  | 7 | 8 | 0.007842 | 0.125 | 0.08 | 261 | 0 | 0.364 | 1 | 1 | cs | TRUE
9 | LV_1059-12_0_3_line_9 |  | 7 | 9 | 0.014599 | 0.125 | 0.08 | 261 | 0 | 0.364 | 1 | 1 | cs | TRUE
10 | LV_1059-12_0_3_line_10 |  | 8 | 26 | 0.01672 | 0.125 | 0.08 | 261 | 0 | 0.364 | 1 | 1 | cs | TRUE
11 | LV_1059-12_0_3_line_11 |  | 9 | 19 | 0.0043701 | 0.125 | 0.08 | 261 | 0 | 0.364 | 1 | 1 | cs | TRUE
12 | LV_1059-12_0_3_line_12 |  | 10 | 11 | 0.038184 | 0.125 | 0.08 | 261 | 0 | 0.364 | 1 | 1 | cs | TRUE
13 | LV_1059-12_0_3_line_13 |  | 11 | 14 | 0.013473 | 0.125 | 0.08 | 261 | 0 | 0.364 | 1 | 1 | cs | TRUE
14 | LV_1059-12_0_3_line_14 |  | 13 | 15 | 0.0038821 | 0.125 | 0.08 | 261 | 0 | 0.364 | 1 | 1 | cs | TRUE
15 | LV_1059-12_0_3_line_15 |  | 14 | 15 | 0.005672 | 0.125 | 0.08 | 261 | 0 | 0.364 | 1 | 1 | cs | TRUE
16 | LV_1059-12_0_3_line_16 |  | 15 | 16 | 0.062828 | 0.125 | 0.08 | 261 | 0 | 0.364 | 1 | 2 | cs | TRUE
17 | LV_1059-12_0_3_line_17 |  | 16 | 24 | 0.10154 | 0.125 | 0.08 | 261 | 0 | 0.364 | 1 | 1 | cs | TRUE
18 | LV_1059-12_0_3_line_18 |  | 16 | 25 | 0.054579 | 0.125 | 0.08 | 261 | 0 | 0.364 | 1 | 2 | cs | TRUE
19 | LV_1059-12_0_3_line_19 |  | 17 | 18 | 0.017176 | 0.125 | 0.08 | 261 | 0 | 0.364 | 1 | 1 | cs | TRUE
20 | LV_1059-12_0_3_line_20 |  | 17 | 19 | 0.024026 | 0.125 | 0.08 | 261 | 0 | 0.364 | 1 | 1 | cs | TRUE
21 | LV_1059-12_0_3_line_21 |  | 18 | 20 | 0.023501 | 0.125 | 0.08 | 261 | 0 | 0.364 | 1 | 1 | cs | TRUE
22 | LV_1059-12_0_3_line_22 |  | 19 | 21 | 0.015838 | 0.125 | 0.08 | 261 | 0 | 0.364 | 1 | 1 | cs | TRUE
23 | LV_1059-12_0_3_line_23 |  | 21 | 22 | 0.015008 | 0.125 | 0.08 | 261 | 0 | 0.364 | 1 | 1 | cs | TRUE
24 | LV_1059-12_0_3_line_24 |  | 22 | 23 | 0.016308 | 0.125 | 0.08 | 261 | 0 | 0.364 | 1 | 1 | cs | TRUE
25 | LV_1059-12_0_3_line_25 |  | 24 | 29 | 0.026746 | 0.125 | 0.08 | 261 | 0 | 0.364 | 1 | 1 | cs | TRUE
26 | LV_1059-12_0_3_line_26 |  | 24 | 27 | 0.006562 | 0.125 | 0.08 | 261 | 0 | 0.364 | 1 | 1 | cs | TRUE
27 | LV_1059-12_0_3_line_27 |  | 25 | 30 | 0.023819 | 0.125 | 0.08 | 261 | 0 | 0.364 | 1 | 2 | cs | TRUE
28 | LV_1059-12_0_3_line_28 |  | 26 | 31 | 0.035838 | 0.125 | 0.08 | 261 | 0 | 0.364 | 1 | 1 | cs | TRUE
29 | LV_1059-12_0_3_line_29 |  | 27 | 28 | 0.012617 | 0.125 | 0.08 | 261 | 0 | 0.364 | 1 | 1 | cs | TRUE
30 | LV_1059-12_0_3_line_30 |  | 30 | 32 | 0.021712 | 0.125 | 0.08 | 261 | 0 | 0.364 | 1 | 2 | cs | TRUE
31 | LV_1059-12_0_3_line_31 |  | 31 | 32 | 0.016222 | 0.125 | 0.08 | 261 | 0 | 0.364 | 1 | 2 | cs | TRUE

## trafo
| name | std_type | hv_bus | lv_bus | sn_mva | vn_hv_kv | vn_lv_kv | vk_percent | vkr_percent | pfe_kw | i0_percent | shift_degree | tap_side | tap_neutral | tap_min | tap_max | tap_step_percent | tap_step_degree | tap_pos | tap_phase_shifter | parallel | df | in_service
0 | LV_1059-12_0_3_trafo_28 | 0.63 MVA 20/0.4 kV | 33 | 31 | 0.63 | 20 | 0.4 | 6 | 1.206 | 1.65 | 0.2619 | 150 | hv | 0 | -2 | 2 | 2.5 | 0 | 0 | FALSE | 1 | 1 | TRUE

## line_geodata
| x0 | y0 | x1 | y1 | x2 | y2 | x3 | y3 | x4 | y4 | x5 | y5 | x6 | y6 | x7 | y7 | x8 | y8 | x9 | y9 | x10 | y10 | x11 | y11
0 | 2663637.3351 | 1209519.1375 | 2663654.4705 | 1209521.2514 | 2663664.4416 | 1209521.5936
1 | 2663631.6813 | 1209518.44 | 2663637.3351 | 1209519.1375
2 | 2663631.6813 | 1209518.44 | 2663631.4185 | 1209521.7059
3 | 2663631.6813 | 1209518.44 | 2663608.9088 | 1209515.9368
4 | 2663631.4185 | 1209521.7059 | 2663630.1175 | 1209537.8619
5 | 2663608.9088 | 1209515.9368 | 2663602.6707 | 1209515.2511 | 2663590.9072 | 1209514.9367 | 2663577.8763 | 1209517.1115
6 | 2663630.1175 | 1209537.8619 | 2663629.8002 | 1209541.8025
7 | 2663522.6385 | 1209526.3306 | 2663577.8763 | 1209517.1115
8 | 2663639.5379 | 1209483.8249 | 2663632.4855 | 1209480.3953
9 | 2663639.5379 | 1209483.8249 | 2663644.6855 | 1209470.1638
10 | 2663617.4488 | 1209473.0829 | 2663632.4855 | 1209480.3953
11 | 2663646.2264 | 1209466.0743 | 2663644.6855 | 1209470.1638
12 | 2663536.3947 | 1209526.6039 | 2663547.8704 | 1209524.7511 | 2663571.3839 | 1209520.9324 | 2663574.0984 | 1209520.5706
13 | 2663524.2243 | 1209531.0254 | 2663525.857 | 1209529.0305 | 2663528.1034 | 1209527.9426 | 2663536.3947 | 1209526.6039
14 | 2663519.283 | 1209528.2156 | 2663522.1527 | 1209526.4117 | 2663522.6385 | 1209526.3306
15 | 2663519.283 | 1209528.2156 | 2663523.3177 | 1209530.5044 | 2663524.2243 | 1209531.0254
16 | 2663472.0054 | 1209507.2555 | 2663467.6122 | 1209510.0772 | 2663466.7313 | 1209511.4242 | 2663492.4465 | 1209522.1486 | 2663498.6261 | 1209524.3157 | 2663513.1176 | 1209524.7145 | 2663519.283 | 1209528.2156
17 | 2663472.0054 | 1209507.2555 | 2663474.3021 | 1209500.0089 | 2663475.3676 | 1209498.4526 | 2663512.1834 | 1209465.3796 | 2663523.3355 | 1209455.3032 | 2663525.439 | 1209454.7808 | 2663532.6371 | 1209454.8241 | 2663535.6943 | 1209455.4015 | 2663535.9587 | 1209454.1257 | 2663536.7358 | 1209450.3984 | 2663539.7157 | 1209451.0972 | 2663546.5732 | 1209451.715
18 | 2663472.0054 | 1209507.2555 | 2663502.3512 | 1209507.8453 | 2663526.5406 | 1209506.497
19 | 2663661.5624 | 1209427.948 | 2663659.4786 | 1209430.8942 | 2663654.6957 | 1209443.591
20 | 2663646.2264 | 1209466.0743 | 2663654.6957 | 1209443.591
21 | 2663661.5624 | 1209427.948 | 2663661.6968 | 1209418.9106 | 2663662.4584 | 1209413.0818 | 2663664.2779 | 1209404.6921
22 | 2663646.2264 | 1209466.0743 | 2663637.1466 | 1209453.0979
23 | 2663628.4864 | 1209440.8626 | 2663628.6538 | 1209440.9606 | 2663637.1466 | 1209453.0979
24 | 2663612.8826 | 1209436.5231 | 2663626.0627 | 1209439.4432 | 2663628.4864 | 1209440.8626
25 | 2663546.5732 | 1209451.715 | 2663548.502 | 1209451.8912 | 2663571.1988 | 1209455.5573 | 2663572.9781 | 1209456.21
26 | 2663549.766 | 1209445.9789 | 2663546.5732 | 1209451.715
27 | 2663549.9131 | 1209502.2599 | 2663543.1858 | 1209504.2554 | 2663528.31 | 1209506.3984 | 2663526.5406 | 1209506.497
28 | 2663617.4488 | 1209473.0829 | 2663614.8729 | 1209474.423 | 2663609.4977 | 1209478.079 | 2663585.2115 | 1209488.5162
29 | 2663549.766 | 1209445.9789 | 2663555.9039 | 1209434.9486
30 | 2663570.3074 | 1209494.9213 | 2663560.6252 | 1209499.0823 | 2663549.9131 | 1209502.2599
31 | 2663570.3074 | 1209494.9213 | 2663585.2115 | 1209488.5162

## bus_geodata
| x | y | coords
0 | 2663637.3351 | 1209519.1375
1 | 2663664.4416 | 1209521.5936
2 | 2663631.6813 | 1209518.44
3 | 2663631.4185 | 1209521.7059
4 | 2663608.9088 | 1209515.9368
5 | 2663630.1175 | 1209537.8619
6 | 2663577.8763 | 1209517.1115
7 | 2663639.5379 | 1209483.8249
8 | 2663632.4855 | 1209480.3953
9 | 2663644.6855 | 1209470.1638
10 | 2663574.0984 | 1209520.5706
11 | 2663536.3947 | 1209526.6039
12 | 2663629.8002 | 1209541.8025
13 | 2663522.6385 | 1209526.3306
14 | 2663524.2243 | 1209531.0254
15 | 2663519.283 | 1209528.2156
16 | 2663472.0054 | 1209507.2555
17 | 2663654.6957 | 1209443.591
18 | 2663661.5624 | 1209427.948
19 | 2663646.2264 | 1209466.0743
20 | 2663664.2779 | 1209404.6921
21 | 2663637.1466 | 1209453.0979
22 | 2663628.4864 | 1209440.8626
23 | 2663612.8826 | 1209436.5231
24 | 2663546.5732 | 1209451.715
25 | 2663526.5406 | 1209506.497
26 | 2663617.4488 | 1209473.0829
27 | 2663549.766 | 1209445.9789
28 | 2663555.9039 | 1209434.9486
29 | 2663572.9782 | 1209456.21
30 | 2663549.9131 | 1209502.2599
31 | 2663585.2115 | 1209488.5162
32 | 2663570.3074 | 1209494.9213
33 | 2663617.4488 | 1209473.0829

## line_std_types
| c_nf_per_km | r_ohm_per_km | x_ohm_per_km | max_i_ka | type | q_mm2 | alpha | voltage_rating
NAYY 4x50 SE | 210 | 0.642 | 0.083 | 0.142 | cs | 50 | 0.00403 | LV
NAYY 4x120 SE | 264 | 0.225 | 0.08 | 0.242 | cs | 120 | 0.00403 | LV
NAYY 4x150 SE | 261 | 0.208 | 0.08 | 0.27 | cs | 150 | 0.00403 | LV
NA2XS2Y 1x95 RM/25 12/20 kV | 216 | 0.313 | 0.132 | 0.252 | cs | 95 | 0.00403 | MV
NA2XS2Y 1x185 RM/25 12/20 kV | 273 | 0.161 | 0.117 | 0.362 | cs | 185 | 0.00403 | MV
NA2XS2Y 1x240 RM/25 12/20 kV | 304 | 0.122 | 0.112 | 0.421 | cs | 240 | 0.00403 | MV
NA2XS2Y 1x95 RM/25 6/10 kV | 315 | 0.313 | 0.123 | 0.249 | cs | 95 | 0.00403 | MV
NA2XS2Y 1x185 RM/25 6/10 kV | 406 | 0.161 | 0.11 | 0.358 | cs | 185 | 0.00403 | MV
NA2XS2Y 1x240 RM/25 6/10 kV | 456 | 0.122 | 0.105 | 0.416 | cs | 240 | 0.00403 | MV
NA2XS2Y 1x150 RM/25 12/20 kV | 250 | 0.206 | 0.116 | 0.319 | cs | 150 | 0.00403 | MV
NA2XS2Y 1x120 RM/25 12/20 kV | 230 | 0.253 | 0.119 | 0.283 | cs | 120 | 0.00403 | MV
NA2XS2Y 1x70 RM/25 12/20 kV | 190 | 0.443 | 0.132 | 0.22 | cs | 70 | 0.00403 | MV
NA2XS2Y 1x150 RM/25 6/10 kV | 360 | 0.206 | 0.11 | 0.315 | cs | 150 | 0.00403 | MV
NA2XS2Y 1x120 RM/25 6/10 kV | 340 | 0.253 | 0.113 | 0.28 | cs | 120 | 0.00403 | MV
NA2XS2Y 1x70 RM/25 6/10 kV | 280 | 0.443 | 0.123 | 0.217 | cs | 70 | 0.00403 | MV
N2XS(FL)2Y 1x120 RM/35 64/110 kV | 112 | 0.153 | 0.166 | 0.366 | cs | 120 | 0.00393 | HV
N2XS(FL)2Y 1x185 RM/35 64/110 kV | 125 | 0.099 | 0.156 | 0.457 | cs | 185 | 0.00393 | HV
N2XS(FL)2Y 1x240 RM/35 64/110 kV | 135 | 0.075 | 0.149 | 0.526 | cs | 240 | 0.00393 | HV
N2XS(FL)2Y 1x300 RM/35 64/110 kV | 144 | 0.06 | 0.144 | 0.588 | cs | 300 | 0.00393 | HV
15-AL1/3-ST1A 0.4 | 11 | 1.8769 | 0.35 | 0.105 | ol | 16 | 0.00403 | LV
24-AL1/4-ST1A 0.4 | 11.25 | 1.2012 | 0.335 | 0.14 | ol | 24 | 0.00403 | LV
48-AL1/8-ST1A 0.4 | 12.2 | 0.5939 | 0.3 | 0.21 | ol | 48 | 0.00403 | LV
94-AL1/15-ST1A 0.4 | 13.2 | 0.306 | 0.29 | 0.35 | ol | 94 | 0.00403 | LV
34-AL1/6-ST1A 10.0 | 9.7 | 0.8342 | 0.36 | 0.17 | ol | 34 | 0.00403 | MV
48-AL1/8-ST1A 10.0 | 10.1 | 0.5939 | 0.35 | 0.21 | ol | 48 | 0.00403 | MV
70-AL1/11-ST1A 10.0 | 10.4 | 0.4132 | 0.339 | 0.29 | ol | 70 | 0.00403 | MV
94-AL1/15-ST1A 10.0 | 10.75 | 0.306 | 0.33 | 0.35 | ol | 94 | 0.00403 | MV
122-AL1/20-ST1A 10.0 | 11.1 | 0.2376 | 0.323 | 0.41 | ol | 122 | 0.00403 | MV
149-AL1/24-ST1A 10.0 | 11.25 | 0.194 | 0.315 | 0.47 | ol | 149 | 0.00403 | MV
34-AL1/6-ST1A 20.0 | 9.15 | 0.8342 | 0.382 | 0.17 | ol | 34 | 0.00403 | MV
48-AL1/8-ST1A 20.0 | 9.5 | 0.5939 | 0.372 | 0.21 | ol | 48 | 0.00403 | MV
70-AL1/11-ST1A 20.0 | 9.7 | 0.4132 | 0.36 | 0.29 | ol | 70 | 0.00403 | MV
94-AL1/15-ST1A 20.0 | 10 | 0.306 | 0.35 | 0.35 | ol | 94 | 0.00403 | MV
122-AL1/20-ST1A 20.0 | 10.3 | 0.2376 | 0.344 | 0.41 | ol | 122 | 0.00403 | MV
149-AL1/24-ST1A 20.0 | 10.5 | 0.194 | 0.337 | 0.47 | ol | 149 | 0.00403 | MV
184-AL1/30-ST1A 20.0 | 10.75 | 0.1571 | 0.33 | 0.535 | ol | 184 | 0.00403 | MV
243-AL1/39-ST1A 20.0 | 11 | 0.1188 | 0.32 | 0.645 | ol | 243 | 0.00403 | MV
48-AL1/8-ST1A 110.0 | 8 | 0.5939 | 0.46 | 0.21 | ol | 48 | 0.00403 | HV
70-AL1/11-ST1A 110.0 | 8.4 | 0.4132 | 0.45 | 0.29 | ol | 70 | 0.00403 | HV
94-AL1/15-ST1A 110.0 | 8.65 | 0.306 | 0.44 | 0.35 | ol | 94 | 0.00403 | HV
122-AL1/20-ST1A 110.0 | 8.5 | 0.2376 | 0.43 | 0.41 | ol | 122 | 0.00403 | HV
149-AL1/24-ST1A 110.0 | 8.75 | 0.194 | 0.41 | 0.47 | ol | 149 | 0.00403 | HV
184-AL1/30-ST1A 110.0 | 8.8 | 0.1571 | 0.4 | 0.535 | ol | 184 | 0.00403 | HV
243-AL1/39-ST1A 110.0 | 9 | 0.1188 | 0.39 | 0.645 | ol | 243 | 0.00403 | HV
305-AL1/39-ST1A 110.0 | 9.2 | 0.0949 | 0.38 | 0.74 | ol | 305 | 0.00403 | HV
490-AL1/64-ST1A 110.0 | 9.75 | 0.059 | 0.37 | 0.96 | ol | 490 | 0.00403 | HV
679-AL1/86-ST1A 110.0 | 9.95 | 0.042 | 0.36 | 1.15 | ol | 679 | 0.00403 | HV
490-AL1/64-ST1A 220.0 | 10 | 0.059 | 0.285 | 0.96 | ol | 490 | 0.00403 | HV
679-AL1/86-ST1A 220.0 | 11.7 | 0.042 | 0.275 | 1.15 | ol | 679 | 0.00403 | HV
490-AL1/64-ST1A 380.0 | 11 | 0.059 | 0.253 | 0.96 | ol | 490 | 0.00403 | HV
679-AL1/86-ST1A 380.0 | 14.6 | 0.042 | 0.25 | 1.15 | ol | 679 | 0.00403 | HV

## trafo_std_types
| i0_percent | pfe_kw | vkr_percent | sn_mva | vn_lv_kv | vn_hv_kv | vk_percent | shift_degree | vector_group | tap_side | tap_neutral | tap_min | tap_max | tap_step_degree | tap_step_percent | tap_phase_shifter
160 MVA 380/110 kV | 0.06 | 60 | 0.25 | 160 | 110 | 380 | 12.2 | 0 | Yy0 | hv | 0 | -9 | 9 | 0 | 1.5 | FALSE
100 MVA 220/110 kV | 0.06 | 55 | 0.26 | 100 | 110 | 220 | 12 | 0 | Yy0 | hv | 0 | -9 | 9 | 0 | 1.5 | FALSE
63 MVA 110/20 kV | 0.04 | 22 | 0.32 | 63 | 20 | 110 | 18 | 150 | YNd5 | hv | 0 | -9 | 9 | 0 | 1.5 | FALSE
40 MVA 110/20 kV | 0.05 | 18 | 0.34 | 40 | 20 | 110 | 16.2 | 150 | YNd5 | hv | 0 | -9 | 9 | 0 | 1.5 | FALSE
25 MVA 110/20 kV | 0.07 | 14 | 0.41 | 25 | 20 | 110 | 12 | 150 | YNd5 | hv | 0 | -9 | 9 | 0 | 1.5 | FALSE
63 MVA 110/10 kV | 0.04 | 22 | 0.32 | 63 | 10 | 110 | 18 | 150 | YNd5 | hv | 0 | -9 | 9 | 0 | 1.5 | FALSE
40 MVA 110/10 kV | 0.05 | 18 | 0.34 | 40 | 10 | 110 | 16.2 | 150 | YNd5 | hv | 0 | -9 | 9 | 0 | 1.5 | FALSE
25 MVA 110/10 kV | 0.07 | 14 | 0.41 | 25 | 10 | 110 | 12 | 150 | YNd5 | hv | 0 | -9 | 9 | 0 | 1.5 | FALSE
0.25 MVA 20/0.4 kV | 0.32 | 0.8 | 1.44 | 0.25 | 0.4 | 20 | 6 | 150 | Yzn5 | hv | 0 | -2 | 2 | 0 | 2.5 | FALSE
0.4 MVA 20/0.4 kV | 0.3375 | 1.35 | 1.425 | 0.4 | 0.4 | 20 | 6 | 150 | Dyn5 | hv | 0 | -2 | 2 | 0 | 2.5 | FALSE
0.63 MVA 20/0.4 kV | 0.2619 | 1.65 | 1.206 | 0.63 | 0.4 | 20 | 6 | 150 | Dyn5 | hv | 0 | -2 | 2 | 0 | 2.5 | FALSE
0.25 MVA 10/0.4 kV | 0.24 | 0.6 | 1.2 | 0.25 | 0.4 | 10 | 4 | 150 | Dyn5 | hv | 0 | -2 | 2 | 0 | 2.5 | FALSE
0.4 MVA 10/0.4 kV | 0.2375 | 0.95 | 1.325 | 0.4 | 0.4 | 10 | 4 | 150 | Dyn5 | hv | 0 | -2 | 2 | 0 | 2.5 | FALSE
0.63 MVA 10/0.4 kV | 0.1873 | 1.18 | 1.0794 | 0.63 | 0.4 | 10 | 4 | 150 | Dyn5 | hv | 0 | -2 | 2 | 0 | 2.5 | FALSE

## trafo3w_std_types
| sn_hv_mva | sn_mv_mva | sn_lv_mva | vn_hv_kv | vn_mv_kv | vn_lv_kv | vk_hv_percent | vk_mv_percent | vk_lv_percent | vkr_hv_percent | vkr_mv_percent | vkr_lv_percent | pfe_kw | i0_percent | shift_mv_degree | shift_lv_degree | vector_group | tap_side | tap_neutral | tap_min | tap_max | tap_step_percent
63/25/38 MVA 110/20/10 kV | 63 | 25 | 38 | 110 | 20 | 10 | 10.4 | 10.4 | 10.4 | 0.28 | 0.32 | 0.35 | 35 | 0.89 | 0 | 0 | YN0yn0yn0 | hv | 0 | -10 | 10 | 1.2
63/25/38 MVA 110/10/10 kV | 63 | 25 | 38 | 110 | 10 | 10 | 10.4 | 10.4 | 10.4 | 0.28 | 0.32 | 0.35 | 35 | 0.89 | 0 | 0 | YN0yn0yn0 | hv | 0 | -10 | 10 | 1.2

## fuse_std_types
| fuse_type | i_rated_a | t_avg | t_min | t_total | x_avg | x_min | x_total
HV 100A | HV 100A | 100 | 0 | [10.0, 3.64, 0.854, 0.281, 0.1, 0.0531, 0.022, 0.01] | [10.0, 4.267, 1.21, 0.403, 0.1, 0.058, 0.022, 0.01] | 0 | [300.0, 350.0, 450.0, 550.0, 700.0, 850.0, 1200.0, 1752.0] | [600.0, 700.0, 900.0, 1150.0, 1665.0, 2000.0, 3000.0, 4313.0]
HV 10A | HV 10A | 10 | 0 | [10.0, 1675.0, 0.344, 0.156, 0.1, 0.0417, 0.0171, 0.01] | [10.0, 1.3, 0.3, 0.155, 0.1, 0.0555, 0.023, 0.01] | 0 | [30.0, 32.0, 35.0, 37.0, 39.0, 50.0, 70.0, 88.0] | [60.0, 70.0, 80.0, 87.0, 94.0, 110.0, 150.0, 216.0]
HV 125A | HV 125A | 125 | 0 | [10.0, 1.82, 0.344, 0.1, 0.0467, 0.0269, 0.01] | [10.0, 2.478, 0.426, 0.1, 0.0427, 0.0211, 0.01] | 0 | [375.0, 500.0, 700.0, 925.0, 1200.0, 1500.0, 2341.0] | [750.0, 1000.0, 1500.0, 2200.0, 3000.0, 4000.0, 5765.0]
HV 160A | HV 160A | 160 | 0 | [10.0, 4.15, 1.03, 0.198, 0.1, 0.051, 0.0172, 0.01] | [10.0, 2.3, 0.734, 0.274, 0.1, 0.046, 0.0177, 0.01] | 0 | [480.0, 550.0, 700.0, 1000.0, 1260.0, 1600.0, 2500.0, 3227.0] | [960.0, 1300.0, 1700.0, 2200.0, 2996.0, 4000.0, 6000.0, 7946.0]
HV 16A | HV 16A | 16 | 0 | [10.0, 0.352, 0.164, 0.1, 0.0649, 0.0342, 0.01] | [10.0, 2.34, 0.722, 0.181, 0.1, 0.055, 0.0296, 0.01] | 0 | [48.0, 60.0, 65.0, 71.0, 80.0, 100.0, 162.0] | [96.0, 110.0, 125.0, 150.0, 168.0, 200.0, 250.0, 398.0]
HV 200A | HV 200A | 200 | 0 | [10.0, 4.267, 1.21, 0.403, 0.1, 0.058, 0.022, 0.01] | [10.0, 3.73, 1.654, 0.328, 0.1, 0.0531, 0.019, 0.01] | 0 | [600.0, 700.0, 900.0, 1150.0, 1665.0, 2000.0, 3000.0, 4313.0] | [1200.0, 1500.0, 1800.0, 2700.0, 3960.0, 5000.0, 7500.0, 10620.0]
HV 20A | HV 20A | 20 | 0 | [10.0, 1.3, 0.3, 0.155, 0.1, 0.0555, 0.023, 0.01] | [10.0, 1.3, 0.161, 0.1, 0.0611, 0.0399, 0.0141, 0.01] | 0 | [60.0, 70.0, 80.0, 87.0, 94.0, 110.0, 150.0, 216.0] | [120.0, 150.0, 200.0, 223.0, 260.0, 300.0, 450.0, 532.0]
HV 25A | HV 25A | 25 | 0 | [10.0, 2.512, 0.833, 0.299, 0.1, 0.0372, 0.0223, 0.01] | [10.0, 3.125, 0.597, 0.198, 0.1, 0.0378, 0.022, 0.01] | 0 | [75.0, 82.0, 90.0, 100.0, 124.0, 170.0, 200.0, 289.0] | [150.0, 170.0, 210.0, 250.0, 294.0, 400.0, 500.0, 711.0]
HV 31.5A | HV 31.5A | 31.5 | 0 | [10.0, 2.34, 0.722, 0.181, 0.1, 0.055, 0.0296, 0.01] | [10.0, 2.84, 0.368, 0.164, 0.1, 0.0621, 0.0378, 0.0195, 0.01] | 0 | [95.0, 110.0, 125.0, 150.0, 165.0, 200.0, 250.0, 390.0] | [189.0, 220.0, 300.0, 350.0, 393.0, 450.0, 530.0, 700.0, 960.0]
HV 40A | HV 40A | 40 | 0 | [10.0, 1.3, 0.161, 0.1, 0.0611, 0.0399, 0.0141, 0.01] | [10.0, 2.05, 0.369, 0.198, 0.1, 0.051, 0.0298, 0.01] | 0 | [120.0, 150.0, 200.0, 223.0, 260.0, 300.0, 450.0, 532.0] | [240.0, 300.0, 400.0, 450.0, 530.0, 650.0, 800.0, 1311.0]
HV 50A | HV 50A | 50 | 0 | [10.0, 3.215, 0.597, 0.198, 0.1, 0.0378, 0.022, 0.01] | [10.0, 3.64, 0.854, 0.281, 0.1, 0.0531, 0.022, 0.01] | 0 | [150.0, 170.0, 210.0, 250.0, 294.0, 400.0, 500.0, 711.0] | [300.0, 350.0, 450.0, 550.0, 700.0, 850.0, 1200.0, 1752.0]
HV 6.3A | HV 6.3A | 6.3 | 0 | [10.0, 1.39, 0.344, 0.168, 0.1, 0.056, 0.0263, 0.01] | [10.0, 1.711, 0.516, 0.198, 0.1, 0.0634, 0.0303, 0.01] | 0 | [19.0, 19.5, 20.4, 20.8, 22.0, 25.0, 32.0, 48.0] | [38.0, 40.0, 43.0, 48.0, 53.0, 60.0, 75.0, 118.0]
HV 63A | HV 63A | 63 | 0 | [10.0, 2.84, 0.368, 0.164, 0.1, 0.0621, 0.0378, 0.0195, 0.01] | [10.0, 1.82, 0.344, 0.1, 0.0467, 0.0269, 0.01] | 0 | [189.0, 220.0, 300.0, 350.0, 393.0, 450.0, 530.0, 700.0, 961.0] | [378.0, 500.0, 700.0, 934.0, 1200.0, 1500.0, 2366.0]
HV 80A | HV 80A | 80 | 0 | [10.0, 2.05, 0.369, 0.198, 0.1, 0.051, 0.0298, 0.01] | [10.0, 4.15, 1.03, 0.198, 0.1, 0.051, 0.0172, 0.01] | 0 | [240.0, 300.0, 400.0, 450.0, 530.0, 650.0, 800.0, 1311.0] | [480.0, 550.0, 700.0, 1000.0, 1260.0, 1600.0, 2500.0, 3227.0]
Siemens NH-1-100 | Siemens NH-1-100 | 100 | [5400.0, 2000.0, 400.0, 20.0, 1.0, 0.2, 0.012, 0.004] | 0 | 0 | [150.0, 190.0, 250.0, 430.0, 900.0, 1250.0, 2700.0, 3600.0] | 0 | 0
Siemens NH-1-125 | Siemens NH-1-125 | 125 | [4800.0, 120.0, 7.0, 0.1, 0.004] | 0 | 0 | [180.0, 400.0, 740.0, 2000.0, 4250.0] | 0 | 0
Siemens NH-1-16 | Siemens NH-1-16 | 16 | [4000.0, 400.0, 2.0, 0.1, 0.04, 0.01] | 0 | 0 | [26.0, 35.0, 75.0, 150.0, 200.0, 300.0] | 0 | 0
Siemens NH-1-160 | Siemens NH-1-160 | 160 | [4800.0, 120.0, 7.0, 0.1, 0.004] | 0 | 0 | [210.0, 500.0, 900.0, 2300.0, 5000.0] | 0 | 0
Siemens NH-1-25 | Siemens NH-1-25 | 25 | [4000.0, 1000.0, 10.0, 0.2, 0.02, 0.01] | 0 | 0 | [40.0, 50.0, 100.0, 210.0, 400.0, 500.0] | 0 | 0
Siemens NH-1-50 | Siemens NH-1-50 | 50 | [4000.0, 40.0, 4.0, 1.0, 0.02, 0.01] | 0 | 0 | [86.0, 200.0, 300.0, 400.0, 1000.0, 1280.0] | 0 | 0
Siemens NH-1-63 | Siemens NH-1-63 | 63 | [4000.0, 100.0, 10.0, 2.0, 0.04, 0.01] | 0 | 0 | [100.0, 200.0, 300.0, 400.0, 1000.0, 1500.0] | 0 | 0
Siemens NH-1-80 | Siemens NH-1-80 | 80 | [4800.0, 120.0, 7.0, 0.1, 0.01] | 0 | 0 | [150.58, 250.0, 450.0, 1150.0, 2470.0] | 0 | 0
Siemens NH-2-1000 | Siemens NH-2-1000 | 1000 | [4800.0, 120.0, 7.0, 0.1, 0.004] | 0 | 0 | [1900.0, 3500.0, 8400.0, 24000.0, 52000.0] | 0 | 0
Siemens NH-2-200 | Siemens NH-2-200 | 200 | [4800.0, 120.0, 7.0, 0.1, 0.004] | 0 | 0 | [280.0, 650.0, 1200.0, 3000.0, 7000.0] | 0 | 0
Siemens NH-2-224 | Siemens NH-2-224 | 224 | [4800.0, 120.0, 7.0, 0.2, 0.04, 0.004] | 0 | 0 | [400.0, 750.0, 1453.0, 3025.0, 4315.0, 7600.0] | 0 | 0
Siemens NH-2-250 | Siemens NH-2-250 | 250 | [4800.0, 120.0, 7.0, 0.1, 0.004] | 0 | 0 | [450.0, 800.0, 1650.0, 4000.0, 8500.0] | 0 | 0
Siemens NH-2-315 | Siemens NH-2-315 | 315 | [4800.0, 120.0, 7.0, 0.1, 0.004] | 0 | 0 | [550.0, 920.0, 1900.0, 5000.0, 11000.0] | 0 | 0
Siemens NH-2-355 | Siemens NH-2-355 | 355 | [4800.0, 120.0, 6.0, 0.1, 0.004] | 0 | 0 | [650.0, 1116.27, 2350.0, 5840.0, 12790.0] | 0 | 0
Siemens NH-2-400 | Siemens NH-2-400 | 400 | [4800.0, 120.0, 7.0, 0.1, 0.004] | 0 | 0 | [720.0, 1350.0, 2800.0, 6500.0, 15000.0] | 0 | 0
Siemens NH-2-425 | Siemens NH-2-425 | 425 | [4800.0, 120.0, 7.0, 0.1, 0.004] | 0 | 0 | [850.0, 1500.0, 3050.0, 7500.0, 16500.0] | 0 | 0
Siemens NH-2-630 | Siemens NH-2-630 | 630 | [4800.0, 120.0, 7.0, 0.1, 0.004] | 0 | 0 | [1200.0, 2000.0, 4800.0, 12000.0, 26000.0] | 0 | 0

## res_bus
| vm_pu | va_degree | p_mw | q_mvar
0 | 0.9752 | -0.47801 | 0.009722 | 0.0024366
1 | 0.97496 | -0.4826 | 0.0091895 | 0.0023031
2 | 0.9753 | -0.47603 | 0 | 0
3 | 0.97517 | -0.47844 | 0 | 0
4 | 0.97655 | -0.45135 | 0.010273 | 0.0025746
5 | 0.97457 | -0.49032 | 0.016419 | 0.0041149
6 | 0.97856 | -0.41193 | 0.0093518 | 0.0023438
7 | 0.99457 | -0.10413 | 0 | 0
8 | 0.99523 | -0.091286 | 0.0061496 | 0.0015412
9 | 0.99332 | -0.12809 | 0.010978 | 0.0027514
10 | 0.98071 | -0.37017 | 0.035387 | 0.0088689
11 | 0.98196 | -0.34572 | 0.023432 | 0.0058726
12 | 0.97448 | -0.49202 | 0.023548 | 0.0059016
13 | 0.98265 | -0.33224 | 0.01933 | 0.0048445
14 | 0.98269 | -0.3314 | 0 | 0
15 | 0.983 | -0.32538 | 0 | 0
16 | 0.98756 | -0.23703 | 0 | 0
17 | 0.99193 | -0.15504 | 0.011513 | 0.0028855
18 | 0.99135 | -0.1663 | 0 | 0
19 | 0.993 | -0.13443 | 0 | 0
20 | 0.99055 | -0.18172 | 0.036975 | 0.0092668
21 | 0.99251 | -0.14382 | 0.011087 | 0.0027788
22 | 0.9922 | -0.14979 | 0.011251 | 0.0028199
23 | 0.99204 | -0.15303 | 0.011214 | 0.0028106
24 | 0.98226 | -0.34028 | 0 | 0
25 | 0.99296 | -0.13358 | 0.017429 | 0.0043682
26 | 0.99675 | -0.062151 | 0 | 0
27 | 0.98206 | -0.34409 | 0 | 0
28 | 0.98169 | -0.35141 | 0.032096 | 0.0080441
29 | 0.98165 | -0.35213 | 0.024497 | 0.0061396
30 | 0.9955 | -0.08514 | 0.018103 | 0.004537
31 | 1 | 0 | -0.37242 | -0.094892
32 | 0.998 | -0.037757 | 0.01774 | 0.0044461
33 | 0.99998 | 149.9956 | 0 | 0

## res_line
| p_from_mw | q_from_mvar | p_to_mw | q_to_mvar | pl_mw | ql_mvar | i_from_ka | i_to_ka | i_ka | vm_from_pu | va_from_degree | vm_to_pu | va_to_degree | loading_percent
0 | 0.0091915 | 0.0023041 | -0.0091895 | -0.0023031 | 2.0095e-06 | 9.4629e-07 | 0.014025 | 0.014025 | 0.014025 | 0.9752 | -0.47801 | 0.97496 | -0.4826 | 3.8531
1 | -0.018914 | -0.0047406 | 0.018915 | 0.0047417 | 1.7792e-06 | 1.0676e-06 | 0.02886 | 0.02886 | 0.02886 | 0.9752 | -0.47801 | 0.9753 | -0.47603 | 7.9285
2 | 0.039996 | 0.010035 | -0.039991 | -0.010032 | 4.5765e-06 | 2.8881e-06 | 0.061026 | 0.061026 | 0.061026 | 0.9753 | -0.47603 | 0.97517 | -0.47844 | 16.7653
3 | -0.058911 | -0.014777 | 0.05898 | 0.014821 | 6.9411e-05 | 4.4137e-05 | 0.089885 | 0.089885 | 0.089885 | 0.9753 | -0.47603 | 0.97655 | -0.45135 | 24.6938
4 | 0.039991 | 0.010032 | -0.039968 | -0.010018 | 2.2636e-05 | 1.4285e-05 | 0.061026 | 0.061026 | 0.061026 | 0.97517 | -0.47844 | 0.97457 | -0.49032 | 16.7653
5 | -0.069253 | -0.017395 | 0.069384 | 0.017479 | 0.00013055 | 8.3158e-05 | 0.10554 | 0.10554 | 0.10554 | 0.97655 | -0.45135 | 0.97856 | -0.41193 | 28.9941
6 | 0.02355 | 0.0059028 | -0.023548 | -0.0059016 | 1.9168e-06 | 1.1775e-06 | 0.035957 | 0.035957 | 0.035957 | 0.97457 | -0.49032 | 0.97448 | -0.49202 | 9.8783
7 | -0.078736 | -0.019822 | 0.079037 | 0.020014 | 0.0003012 | 0.00019206 | 0.11976 | 0.11976 | 0.11976 | 0.97856 | -0.41193 | 0.98265 | -0.33224 | 32.9008
8 | -0.093269 | -0.023471 | 0.093327 | 0.023508 | 5.7292e-05 | 3.6565e-05 | 0.13958 | 0.13958 | 0.13958 | 0.99457 | -0.10413 | 0.99523 | -0.091286 | 38.3457
9 | 0.093269 | 0.023471 | -0.093163 | -0.023403 | 0.00010666 | 6.807e-05 | 0.13958 | 0.13958 | 0.13958 | 0.99457 | -0.10413 | 0.99332 | -0.12809 | 38.3457
10 | -0.099476 | -0.025049 | 0.099615 | 0.025137 | 0.00013878 | 8.8601e-05 | 0.14877 | 0.14877 | 0.14877 | 0.99523 | -0.091286 | 0.99675 | -0.062151 | 40.8716
11 | 0.082184 | 0.020651 | -0.08216 | -0.020636 | 2.4847e-05 | 1.5846e-05 | 0.12313 | 0.12313 | 0.12313 | 0.99332 | -0.12809 | 0.993 | -0.13443 | 33.8277
12 | -0.035387 | -0.0088689 | 0.035429 | 0.0088948 | 4.128e-05 | 2.5937e-05 | 0.053692 | 0.053692 | 0.053692 | 0.98071 | -0.37017 | 0.98196 | -0.34572 | 14.7507
13 | -0.058861 | -0.014767 | 0.058901 | 0.014793 | 4.0199e-05 | 2.5557e-05 | 0.0892 | 0.0892 | 0.0892 | 0.98196 | -0.34572 | 0.98269 | -0.3314 | 24.5055
14 | -0.098367 | -0.024859 | 0.098399 | 0.02488 | 3.2333e-05 | 2.0644e-05 | 0.14903 | 0.14903 | 0.14903 | 0.98265 | -0.33224 | 0.983 | -0.32538 | 40.9422
15 | -0.058901 | -0.014793 | 0.058918 | 0.014804 | 1.6924e-05 | 1.0759e-05 | 0.0892 | 0.0892 | 0.0892 | 0.98269 | -0.3314 | 0.983 | -0.32538 | 24.5055
16 | -0.15732 | -0.039683 | 0.15799 | 0.04011 | 0.00066857 | 0.00042628 | 0.23823 | 0.23823 | 0.23823 | 0.983 | -0.32538 | 0.98756 | -0.23703 | 32.7239
17 | 0.056905 | 0.014381 | -0.056625 | -0.014203 | 0.00028021 | 0.00017804 | 0.085784 | 0.085785 | 0.085785 | 0.98756 | -0.23703 | 0.98226 | -0.34028 | 23.5672
18 | -0.21489 | -0.054491 | 0.21596 | 0.055177 | 0.0010744 | 0.00068618 | 0.32401 | 0.32401 | 0.32401 | 0.98756 | -0.23703 | 0.99296 | -0.13358 | 44.5073
19 | 0.037022 | 0.0092964 | -0.037002 | -0.0092839 | 1.9872e-05 | 1.2496e-05 | 0.055544 | 0.055544 | 0.055544 | 0.99193 | -0.15504 | 0.99135 | -0.1663 | 15.2593
20 | -0.048535 | -0.012182 | 0.048583 | 0.012212 | 4.7769e-05 | 3.0262e-05 | 0.072815 | 0.072815 | 0.072815 | 0.99193 | -0.15504 | 0.993 | -0.13443 | 20.0042
21 | 0.037002 | 0.0092839 | -0.036975 | -0.0092668 | 2.7189e-05 | 1.7098e-05 | 0.055544 | 0.055544 | 0.055544 | 0.99135 | -0.1663 | 0.99055 | -0.18172 | 15.2593
22 | 0.033576 | 0.0084235 | -0.033561 | -0.008414 | 1.5037e-05 | 9.4189e-06 | 0.050318 | 0.050318 | 0.050318 | 0.993 | -0.13443 | 0.99251 | -0.14382 | 13.8235
23 | 0.022474 | 0.0056353 | -0.022468 | -0.0056314 | 6.3896e-06 | 3.8954e-06 | 0.033695 | 0.033695 | 0.033695 | 0.99251 | -0.14382 | 0.9922 | -0.14979 | 9.2569
24 | 0.011216 | 0.0028115 | -0.011214 | -0.0028106 | 1.7305e-06 | 8.969e-07 | 0.016821 | 0.016821 | 0.016821 | 0.9922 | -0.14979 | 0.99204 | -0.15303 | 4.6212
25 | 0.024511 | 0.0061482 | -0.024497 | -0.0061396 | 1.383e-05 | 8.5131e-06 | 0.037134 | 0.037134 | 0.037134 | 0.98226 | -0.34028 | 0.98165 | -0.35213 | 10.2017
26 | 0.032113 | 0.0080548 | -0.032108 | -0.0080511 | 5.8243e-06 | 3.6445e-06 | 0.048651 | 0.048651 | 0.048651 | 0.98226 | -0.34028 | 0.98206 | -0.34409 | 13.3656
27 | -0.23339 | -0.059545 | 0.23394 | 0.059895 | 0.00054749 | 0.00034978 | 0.35013 | 0.35013 | 0.35013 | 0.99296 | -0.13358 | 0.9955 | -0.08514 | 48.095
28 | -0.099615 | -0.025137 | 0.099912 | 0.025327 | 0.00029746 | 0.0001899 | 0.14877 | 0.14877 | 0.14877 | 0.99675 | -0.062151 | 1 | 0 | 40.8716
29 | 0.032108 | 0.0080511 | -0.032096 | -0.0080441 | 1.1199e-05 | 7.0076e-06 | 0.048651 | 0.048651 | 0.048651 | 0.98206 | -0.34409 | 0.98169 | -0.35141 | 13.3656
30 | -0.25204 | -0.064432 | 0.25262 | 0.064802 | 0.00057919 | 0.00037011 | 0.37719 | 0.37719 | 0.37719 | 0.9955 | -0.08514 | 0.998 | -0.037757 | 51.8118
31 | 0.27086 | 0.069565 | -0.27036 | -0.069248 | 0.00049556 | 0.00031673 | 0.40364 | 0.40364 | 0.40364 | 1 | 0 | 0.998 | -0.037757 | 55.4451

## res_trafo
| p_hv_mw | q_hv_mvar | p_lv_mw | q_lv_mvar | pl_mw | ql_mvar | i_hv_ka | i_lv_ka | vm_hv_pu | va_hv_degree | vm_lv_pu | va_lv_degree | loading_percent
0 | -1.2729e-15 | -1.3162e-15 | 0.00165 | 1.2699e-07 | 0.00165 | 1.2699e-07 | 5.2857e-17 | 0.0023815 | 0.99998 | 149.9956 | 1 | 0 | 0.2619

## res_ext_grid
| p_mw | q_mvar
0 | 0.38295 | 0.097531

## res_load
| p_mw | q_mvar
0 | 0.009722 | 0.0024366
1 | 0.0091895 | 0.0023031
2 | 0.010273 | 0.0025746
3 | 0.016419 | 0.0041149
4 | 0.0093518 | 0.0023438
5 | 0.0061496 | 0.0015412
6 | 0.010978 | 0.0027514
7 | 0.035387 | 0.0088689
8 | 0.023432 | 0.0058726
9 | 0.023548 | 0.0059016
10 | 0.01933 | 0.0048445
11 | 0.011513 | 0.0028855
12 | 0.036975 | 0.0092668
13 | 0.011087 | 0.0027788
14 | 0.011251 | 0.0028199
15 | 0.011214 | 0.0028106
16 | 0.017429 | 0.0043682
17 | 0.032096 | 0.0080441
18 | 0.024497 | 0.0061396
19 | 0.018103 | 0.004537
20 | 0.010529 | 0.0026389
21 | 0.01774 | 0.0044461

## dtypes
| element | column | dtype
0 | bus | name | object
1 | bus | vn_kv | float64
2 | bus | type | object
3 | bus | zone | object
4 | bus | in_service | bool
5 | load | name | object
6 | load | bus | uint32
7 | load | p_mw | float64
8 | load | q_mvar | float64
9 | load | const_z_percent | float64
10 | load | const_i_percent | float64
11 | load | sn_mva | float64
12 | load | scaling | float64
13 | load | in_service | bool
14 | load | type | object
15 | ext_grid | name | object
16 | ext_grid | bus | uint32
17 | ext_grid | vm_pu | float64
18 | ext_grid | va_degree | float64
19 | ext_grid | slack_weight | float64
20 | ext_grid | in_service | bool
21 | line | name | object
22 | line | std_type | object
23 | line | from_bus | uint32
24 | line | to_bus | uint32
25 | line | length_km | float64
26 | line | r_ohm_per_km | float64
27 | line | x_ohm_per_km | float64
28 | line | c_nf_per_km | float64
29 | line | g_us_per_km | float64
30 | line | max_i_ka | float64
31 | line | df | float64
32 | line | parallel | uint32
33 | line | type | object
34 | line | in_service | bool
35 | trafo | name | object
36 | trafo | std_type | object
37 | trafo | hv_bus | uint32
38 | trafo | lv_bus | uint32
39 | trafo | sn_mva | float64
40 | trafo | vn_hv_kv | float64
41 | trafo | vn_lv_kv | float64
42 | trafo | vk_percent | float64
43 | trafo | vkr_percent | float64
44 | trafo | pfe_kw | float64
45 | trafo | i0_percent | float64
46 | trafo | shift_degree | float64
47 | trafo | tap_side | object
48 | trafo | tap_neutral | int32
49 | trafo | tap_min | int32
50 | trafo | tap_max | int32
51 | trafo | tap_step_percent | float64
52 | trafo | tap_step_degree | float64
53 | trafo | tap_pos | int32
54 | trafo | tap_phase_shifter | bool
55 | trafo | parallel | uint32
56 | trafo | df | float64
57 | trafo | in_service | bool
58 | line_geodata | coords | object
59 | bus_geodata | x | float64
60 | bus_geodata | y | float64
61 | bus_geodata | coords | object
62 | res_bus | vm_pu | float64
63 | res_bus | va_degree | float64
64 | res_bus | p_mw | float64
65 | res_bus | q_mvar | float64
66 | res_line | p_from_mw | float64
67 | res_line | q_from_mvar | float64
68 | res_line | p_to_mw | float64
69 | res_line | q_to_mvar | float64
70 | res_line | pl_mw | float64
71 | res_line | ql_mvar | float64
72 | res_line | i_from_ka | float64
73 | res_line | i_to_ka | float64
74 | res_line | i_ka | float64
75 | res_line | vm_from_pu | float64
76 | res_line | va_from_degree | float64
77 | res_line | vm_to_pu | float64
78 | res_line | va_to_degree | float64
79 | res_line | loading_percent | float64
80 | res_trafo | p_hv_mw | float64
81 | res_trafo | q_hv_mvar | float64
82 | res_trafo | p_lv_mw | float64
83 | res_trafo | q_lv_mvar | float64
84 | res_trafo | pl_mw | float64
85 | res_trafo | ql_mvar | float64
86 | res_trafo | i_hv_ka | float64
87 | res_trafo | i_lv_ka | float64
88 | res_trafo | vm_hv_pu | float64
89 | res_trafo | va_hv_degree | float64
90 | res_trafo | vm_lv_pu | float64
91 | res_trafo | va_lv_degree | float64
92 | res_trafo | loading_percent | float64
93 | res_ext_grid | p_mw | float64
94 | res_ext_grid | q_mvar | float64
95 | res_load | p_mw | float64
96 | res_load | q_mvar | float64

## parameters
| version | format_version | converged | OPF_converged | name | f_hz | sn_mva
0 | 2.14.6 | 2.14.0 | TRUE | FALSE |  | 50 | 1