## bus
| name | vn_kv | type | zone | in_service
0 | bus_LV_1059-16_0_5_node_0 | 0.4 | n |  | TRUE
1 | bus_LV_1059-16_0_5_node_1 | 0.4 | n |  | TRUE
2 | bus_LV_1059-16_0_5_node_2 | 0.4 | n |  | TRUE
3 | bus_LV_1059-16_0_5_node_3 | 0.4 | n |  | TRUE
4 | bus_LV_1059-16_0_5_node_21 | 0.4 | n |  | TRUE
5 | bus_LV_1059-16_0_5_node_27 | 0.4 | n |  | TRUE
6 | bus_LV_1059-16_0_5_node_5 | 0.4 | n |  | TRUE
7 | bus_LV_1059-16_0_5_node_28 | 0.4 | n |  | TRUE
8 | bus_LV_1059-16_0_5_node_4 | 0.4 | n |  | TRUE
9 | bus_LV_1059-16_0_5_node_22 | 0.4 | n |  | TRUE
10 | bus_LV_1059-16_0_5_node_6 | 0.4 | n |  | TRUE
11 | bus_LV_1059-16_0_5_node_7 | 0.4 | n |  | TRUE
12 | bus_LV_1059-16_0_5_node_9 | 0.4 | n |  | TRUE
13 | bus_LV_1059-16_0_5_node_34 | 0.4 | n |  | TRUE
14 | bus_LV_1059-16_0_5_node_8 | 0.4 | n |  | TRUE
15 | bus_LV_1059-16_0_5_node_10 | 0.4 | n |  | TRUE
16 | bus_LV_1059-16_0_5_node_33 | 0.4 | n |  | TRUE
17 | bus_LV_1059-16_0_5_node_39 | 0.4 | n |  | TRUE
18 | bus_LV_1059-16_0_5_node_13 | 0.4 | n |  | TRUE
19 | bus_LV_1059-16_0_5_node_48 | 0.4 | n |  | TRUE
20 | bus_LV_1059-16_0_5_node_12 | 0.4 | n |  | TRUE
21 | bus_LV_1059-16_0_5_node_37 | 0.4 | n |  | TRUE
22 | bus_LV_1059-16_0_5_node_42 | 0.4 | n |  | TRUE
23 | bus_LV_1059-16_0_5_node_32 | 0.4 | n |  | TRUE
24 | bus_LV_1059-16_0_5_node_15 | 0.4 | n |  | TRUE
25 | bus_LV_1059-16_0_5_node_25 | 0.4 | n |  | TRUE
26 | bus_LV_1059-16_0_5_node_58 | 0.4 | n |  | TRUE
27 | bus_LV_1059-16_0_5_node_64 | 0.4 | n |  | TRUE
28 | bus_LV_1059-16_0_5_node_16 | 0.4 | n |  | TRUE
29 | bus_LV_1059-16_0_5_node_19 | 0.4 | n |  | TRUE
30 | bus_LV_1059-16_0_5_node_18 | 0.4 | n |  | TRUE
31 | bus_LV_1059-16_0_5_node_30 | 0.4 | n |  | TRUE
32 | bus_LV_1059-16_0_5_node_65 | 0.4 | n |  | TRUE
33 | bus_LV_1059-16_0_5_node_26 | 0.4 | n |  | TRUE
34 | bus_LV_1059-16_0_5_node_36 | 0.4 | n |  | TRUE
35 | bus_LV_1059-16_0_5_node_44 | 0.4 | n |  | TRUE
36 | bus_LV_1059-16_0_5_node_23 | 0.4 | n |  | TRUE
37 | bus_LV_1059-16_0_5_node_63 | 0.4 | n |  | TRUE
38 | bus_LV_1059-16_0_5_node_31 | 0.4 | n |  | TRUE
39 | bus_LV_1059-16_0_5_node_59 | 0.4 | n |  | TRUE
40 | bus_LV_1059-16_0_5_node_29 | 0.4 | n |  | TRUE
41 | bus_LV_1059-16_0_5_node_40 | 0.4 | n |  | TRUE
42 | bus_LV_1059-16_0_5_node_41 | 0.4 | n |  | TRUE
43 | bus_LV_1059-16_0_5_node_38 | 0.4 | n |  | TRUE
44 | bus_LV_1059-16_0_5_node_46 | 0.4 | n |  | TRUE
45 | bus_LV_1059-16_0_5_node_45 | 0.4 | n |  | TRUE
46 | bus_LV_1059-16_0_5_node_55 | 0.4 | n |  | TRUE
47 | bus_LV_1059-16_0_5_node_47 | 0.4 | n |  | TRUE
48 | bus_LV_1059-16_0_5_node_35 | 0.4 | n |  | TRUE
49 | bus_LV_1059-16_0_5_node_43 | 0.4 | n |  | TRUE
50 | bus_LV_1059-16_0_5_node_60 | 0.4 | n |  | TRUE
51 | bus_LV_1059-16_0_5_node_56 | 0.4 | n |  | TRUE
52 | bus_LV_1059-16_0_5_node_57 | 0.4 | n |  | TRUE
53 | bus_LV_1059-16_0_5_node_61 | 0.4 | n |  | TRUE
54 | bus_LV_1059-16_0_5_node_62 | 0.4 | n |  | TRUE
55 | bus_LV_1059-16_0_5_node_54 | 0.4 | n |  | TRUE
56 | bus_LV_1059-16_0_5_node_49 | 0.4 | n |  | TRUE
57 | bus_LV_1059-16_0_5_node_50 | 0.4 | n |  | TRUE
58 | bus_LV_1059-16_0_5_node_51 | 0.4 | n |  | TRUE
59 | bus_LV_1059-16_0_5_node_52 | 0.4 | n |  | TRUE
60 | bus_LV_1059-16_0_5_node_53 | 0.4 | n |  | TRUE
61 | bus_MV_24_1_node_40 | 20 | n |  | TRUE

## load
| name | bus | p_mw | q_mvar | const_z_percent | const_i_percent | sn_mva | scaling | in_service | type
0 | LV_1059-16_0_5_load_0 | 0 | 0.0066672 | 0.001671 | 0 | 0 |  | 1 | TRUE | wye
1 | LV_1059-16_0_5_load_3 | 3 | 0.032532 | 0.0081532 | 0 | 0 |  | 1 | TRUE | wye
2 | LV_1059-16_0_5_load_27 | 5 | 0.0037046 | 0.00092846 | 0 | 0 |  | 1 | TRUE | wye
3 | LV_1059-16_0_5_load_28 | 7 | 0.027121 | 0.0067971 | 0 | 0 |  | 1 | TRUE | wye
4 | LV_1059-16_0_5_load_4 | 8 | 0.024874 | 0.006234 | 0 | 0 |  | 1 | TRUE | wye
5 | LV_1059-16_0_5_load_34 | 13 | 0.017882 | 0.0044817 | 0 | 0 |  | 1 | TRUE | wye
6 | LV_1059-16_0_5_load_33 | 16 | 0.019111 | 0.0047896 | 0 | 0 |  | 1 | TRUE | wye
7 | LV_1059-16_0_5_load_48 | 19 | 0.0078846 | 0.0019761 | 0 | 0 |  | 1 | TRUE | wye
8 | LV_1059-16_0_5_load_42 | 22 | 0.019511 | 0.00489 | 0 | 0 |  | 1 | TRUE | wye
9 | LV_1059-16_0_5_load_32 | 23 | 0.0050594 | 0.001268 | 0 | 0 |  | 1 | TRUE | wye
10 | LV_1059-16_0_5_load_64 | 27 | 0.04439 | 0.011125 | 0 | 0 |  | 1 | TRUE | wye
11 | LV_1059-16_0_5_load_30 | 31 | 0.010032 | 0.0025143 | 0 | 0 |  | 1 | TRUE | wye
12 | LV_1059-16_0_5_load_65 | 32 | 0.055533 | 0.013918 | 0 | 0 |  | 1 | TRUE | wye
13 | LV_1059-16_0_5_load_44 | 35 | 0.020314 | 0.0050912 | 0 | 0 |  | 1 | TRUE | wye
14 | LV_1059-16_0_5_load_63 | 37 | 0.055211 | 0.013837 | 0 | 0 |  | 1 | TRUE | wye
15 | LV_1059-16_0_5_load_31 | 38 | 0.010596 | 0.0026555 | 0 | 0 |  | 1 | TRUE | wye
16 | LV_1059-16_0_5_load_59 | 39 | 0.021182 | 0.0053087 | 0 | 0 |  | 1 | TRUE | wye
17 | LV_1059-16_0_5_load_29 | 40 | 0.033855 | 0.0084847 | 0 | 0 |  | 1 | TRUE | wye
18 | LV_1059-16_0_5_load_41 | 42 | 0.0082391 | 0.0020649 | 0 | 0 |  | 1 | TRUE | wye
19 | LV_1059-16_0_5_load_38 | 43 | 0.0068544 | 0.0017179 | 0 | 0 |  | 1 | TRUE | wye
20 | LV_1059-16_0_5_load_46 | 44 | 0.0082432 | 0.0020659 | 0 | 0 |  | 1 | TRUE | wye
21 | LV_1059-16_0_5_load_45 | 45 | 0.0097379 | 0.0024405 | 0 | 0 |  | 1 | TRUE | wye
22 | LV_1059-16_0_5_load_55 | 46 | 0.009169 | 0.002298 | 0 | 0 |  | 1 | TRUE | wye
23 | LV_1059-16_0_5_load_47 | 47 | 0.0090637 | 0.0022716 | 0 | 0 |  | 1 | TRUE | wye
24 | LV_1059-16_0_5_load_35 | 48 | 0.0095648 | 0.0023972 | 0 | 0 |  | 1 | TRUE | wye
25 | LV_1059-16_0_5_load_60 | 50 | 0.019262 | 0.0048275 | 0 | 0 |  | 1 | TRUE | wye
26 | LV_1059-16_0_5_load_56 | 51 | 0.032866 | 0.0082369 | 0 | 0 |  | 1 | TRUE | wye
27 | LV_1059-16_0_5_load_61 | 53 | 0.012838 | 0.0032174 | 0 | 0 |  | 1 | TRUE | wye
28 | LV_1059-16_0_5_load_62 | 54 | 0.011724 | 0.0029382 | 0 | 0 |  | 1 | TRUE | wye
29 | LV_1059-16_0_5_load_54 | 55 | 0.010759 | 0.0026964 | 0 | 0 |  | 1 | TRUE | wye
30 | LV_1059-16_0_5_load_49 | 56 | 0.0084999 | 0.0021303 | 0 | 0 |  | 1 | TRUE | wye
31 | LV_1059-16_0_5_load_50 | 57 | 0.0085025 | 0.0021309 | 0 | 0 |  | 1 | TRUE | wye
32 | LV_1059-16_0_5_load_51 | 58 | 0.0093745 | 0.0023495 | 0 | 0 |  | 1 | TRUE | wye
33 | LV_1059-16_0_5_load_52 | 59 | 0.0083778 | 0.0020997 | 0 | 0 |  | 1 | TRUE | wye
34 | LV_1059-16_0_5_load_53 | 60 | 0.010105 | 0.0025326 | 0 | 0 |  | 1 | TRUE | wye

## ext_grid
| name | bus | vm_pu | va_degree | slack_weight | in_service
0 |  | 35 | 1 | 0 | 1 | TRUE

## line
| name | std_type | from_bus | to_bus | length_km | r_ohm_per_km | x_ohm_per_km | c_nf_per_km | g_us_per_km | max_i_ka | df | parallel | type | in_service
0 | LV_1059-16_0_5_line_0 |  | 0 | 1 | 0.054406 | 0.125 | 0.08 | 261 | 0 | 0.364 | 1 | 5 | cs | TRUE
1 | LV_1059-16_0_5_line_1 |  | 0 | 2 | 0.015966 | 0.125 | 0.08 | 261 | 0 | 0.364 | 1 | 5 | cs | TRUE
2 | LV_1059-16_0_5_line_2 |  | 1 | 3 | 0.021486 | 0.125 | 0.08 | 261 | 0 | 0.364 | 1 | 1 | cs | TRUE
3 | LV_1059-16_0_5_line_3 |  | 1 | 4 | 0.034208 | 0.125 | 0.08 | 261 | 0 | 0.364 | 1 | 5 | cs | TRUE
4 | LV_1059-16_0_5_line_4 |  | 2 | 5 | 0.05625 | 0.125 | 0.08 | 261 | 0 | 0.364 | 1 | 1 | cs | TRUE
5 | LV_1059-16_0_5_line_5 |  | 2 | 6 | 0.014412 | 0.125 | 0.08 | 261 | 0 | 0.364 | 1 | 2 | cs | TRUE
6 | LV_1059-16_0_5_line_6 |  | 3 | 7 | 0.0083509 | 0.125 | 0.08 | 261 | 0 | 0.364 | 1 | 1 | cs | TRUE
7 | LV_1059-16_0_5_line_7 |  | 4 | 33 | 0.018067 | 0.125 | 0.08 | 261 | 0 | 0.364 | 1 | 5 | cs | TRUE
8 | LV_1059-16_0_5_line_8 |  | 4 | 34 | 0.004879 | 0.125 | 0.08 | 261 | 0 | 0.364 | 1 | 1 | cs | TRUE
9 | LV_1059-16_0_5_line_9 |  | 4 | 35 | 0.029666 | 0.125 | 0.08 | 261 | 0 | 0.364 | 1 | 5 | cs | TRUE
10 | LV_1059-16_0_5_line_10 |  | 5 | 30 | 0.0033944 | 0.125 | 0.08 | 261 | 0 | 0.364 | 1 | 1 | cs | TRUE
11 | LV_1059-16_0_5_line_11 |  | 6 | 10 | 0.044259 | 0.125 | 0.08 | 261 | 0 | 0.364 | 1 | 2 | cs | TRUE
12 | LV_1059-16_0_5_line_12 |  | 6 | 11 | 0.044399 | 0.125 | 0.08 | 261 | 0 | 0.364 | 1 | 1 | cs | TRUE
13 | LV_1059-16_0_5_line_13 |  | 7 | 40 | 0.015618 | 0.125 | 0.08 | 261 | 0 | 0.364 | 1 | 1 | cs | TRUE
14 | LV_1059-16_0_5_line_14 |  | 8 | 9 | 0.0078771 | 0.125 | 0.08 | 261 | 0 | 0.364 | 1 | 1 | cs | TRUE
15 | LV_1059-16_0_5_line_15 |  | 9 | 33 | 0.025892 | 0.125 | 0.08 | 261 | 0 | 0.364 | 1 | 5 | cs | TRUE
16 | LV_1059-16_0_5_line_16 |  | 9 | 28 | 0.021666 | 0.125 | 0.08 | 261 | 0 | 0.364 | 1 | 5 | cs | TRUE
17 | LV_1059-16_0_5_line_17 |  | 10 | 12 | 0.018096 | 0.125 | 0.08 | 261 | 0 | 0.364 | 1 | 1 | cs | TRUE
18 | LV_1059-16_0_5_line_18 |  | 11 | 13 | 0.020008 | 0.125 | 0.08 | 261 | 0 | 0.364 | 1 | 1 | cs | TRUE
19 | LV_1059-16_0_5_line_19 |  | 12 | 16 | 0.02247 | 0.125 | 0.08 | 261 | 0 | 0.364 | 1 | 1 | cs | TRUE
20 | LV_1059-16_0_5_line_20 |  | 14 | 15 | 0.033931 | 0.125 | 0.08 | 261 | 0 | 0.364 | 1 | 1 | cs | TRUE
21 | LV_1059-16_0_5_line_21 |  | 14 | 16 | 0.022762 | 0.125 | 0.08 | 261 | 0 | 0.364 | 1 | 1 | cs | TRUE
22 | LV_1059-16_0_5_line_22 |  | 15 | 17 | 0.065284 | 0.125 | 0.08 | 261 | 0 | 0.364 | 1 | 1 | cs | TRUE
23 | LV_1059-16_0_5_line_23 |  | 15 | 18 | 0.026834 | 0.125 | 0.08 | 261 | 0 | 0.364 | 1 | 1 | cs | TRUE
24 | LV_1059-16_0_5_line_24 |  | 15 | 19 | 0.010843 | 0.125 | 0.08 | 261 | 0 | 0.364 | 1 | 1 | cs | TRUE
25 | LV_1059-16_0_5_line_25 |  | 17 | 46 | 0.015883 | 0.125 | 0.08 | 261 | 0 | 0.364 | 1 | 1 | cs | TRUE
26 | LV_1059-16_0_5_line_26 |  | 18 | 23 | 0.0070024 | 0.125 | 0.08 | 261 | 0 | 0.364 | 1 | 1 | cs | TRUE
27 | LV_1059-16_0_5_line_27 |  | 19 | 47 | 0.016307 | 0.125 | 0.08 | 261 | 0 | 0.364 | 1 | 1 | cs | TRUE
28 | LV_1059-16_0_5_line_28 |  | 20 | 21 | 0.003211 | 0.125 | 0.08 | 261 | 0 | 0.364 | 1 | 1 | cs | TRUE
29 | LV_1059-16_0_5_line_29 |  | 20 | 22 | 0.0043406 | 0.125 | 0.08 | 261 | 0 | 0.364 | 1 | 1 | cs | TRUE
30 | LV_1059-16_0_5_line_30 |  | 21 | 48 | 0.030342 | 0.125 | 0.08 | 261 | 0 | 0.364 | 1 | 1 | cs | TRUE
31 | LV_1059-16_0_5_line_31 |  | 24 | 25 | 0.03583 | 0.125 | 0.08 | 261 | 0 | 0.364 | 1 | 1 | cs | TRUE
32 | LV_1059-16_0_5_line_32 |  | 24 | 26 | 0.007795 | 0.125 | 0.08 | 261 | 0 | 0.364 | 1 | 1 | cs | TRUE
33 | LV_1059-16_0_5_line_33 |  | 24 | 27 | 0.029692 | 0.125 | 0.08 | 261 | 0 | 0.364 | 1 | 2 | cs | TRUE
34 | LV_1059-16_0_5_line_34 |  | 25 | 38 | 0.047119 | 0.125 | 0.08 | 261 | 0 | 0.364 | 1 | 1 | cs | TRUE
35 | LV_1059-16_0_5_line_35 |  | 25 | 36 | 0.099457 | 0.125 | 0.08 | 261 | 0 | 0.364 | 1 | 1 | cs | TRUE
36 | LV_1059-16_0_5_line_36 |  | 26 | 52 | 0.021793 | 0.125 | 0.08 | 261 | 0 | 0.364 | 1 | 1 | cs | TRUE
37 | LV_1059-16_0_5_line_37 |  | 27 | 28 | 0.041514 | 0.125 | 0.08 | 261 | 0 | 0.364 | 1 | 5 | cs | TRUE
38 | LV_1059-16_0_5_line_38 |  | 28 | 29 | 0.034645 | 0.125 | 0.08 | 261 | 0 | 0.364 | 1 | 1 | cs | TRUE
39 | LV_1059-16_0_5_line_39 |  | 29 | 32 | 0.016905 | 0.125 | 0.08 | 261 | 0 | 0.364 | 1 | 1 | cs | TRUE
40 | LV_1059-16_0_5_line_40 |  | 30 | 31 | 0.013067 | 0.125 | 0.08 | 261 | 0 | 0.364 | 1 | 1 | cs | TRUE
41 | LV_1059-16_0_5_line_41 |  | 33 | 39 | 0.013746 | 0.125 | 0.08 | 261 | 0 | 0.364 | 1 | 1 | cs | TRUE
42 | LV_1059-16_0_5_line_42 |  | 34 | 43 | 0.0089261 | 0.125 | 0.08 | 261 | 0 | 0.364 | 1 | 1 | cs | TRUE
43 | LV_1059-16_0_5_line_43 |  | 34 | 48 | 0.038829 | 0.125 | 0.08 | 261 | 0 | 0.364 | 1 | 1 | cs | TRUE
44 | LV_1059-16_0_5_line_44 |  | 36 | 37 | 0.011485 | 0.125 | 0.08 | 261 | 0 | 0.364 | 1 | 1 | cs | TRUE
45 | LV_1059-16_0_5_line_45 |  | 37 | 54 | 0.019167 | 0.125 | 0.08 | 261 | 0 | 0.364 | 1 | 1 | cs | TRUE
46 | LV_1059-16_0_5_line_46 |  | 41 | 42 | 0.040333 | 0.125 | 0.08 | 261 | 0 | 0.364 | 1 | 1 | cs | TRUE
47 | LV_1059-16_0_5_line_47 |  | 41 | 43 | 0.019332 | 0.125 | 0.08 | 261 | 0 | 0.364 | 1 | 1 | cs | TRUE
48 | LV_1059-16_0_5_line_48 |  | 44 | 45 | 0.017207 | 0.125 | 0.08 | 261 | 0 | 0.364 | 1 | 1 | cs | TRUE
49 | LV_1059-16_0_5_line_49 |  | 45 | 47 | 0.018056 | 0.125 | 0.08 | 261 | 0 | 0.364 | 1 | 1 | cs | TRUE
50 | LV_1059-16_0_5_line_50 |  | 46 | 55 | 0.022334 | 0.125 | 0.08 | 261 | 0 | 0.364 | 1 | 1 | cs | TRUE
51 | LV_1059-16_0_5_line_51 |  | 49 | 50 | 0.015394 | 0.125 | 0.08 | 261 | 0 | 0.364 | 1 | 1 | cs | TRUE
52 | LV_1059-16_0_5_line_52 |  | 49 | 51 | 0.00061776 | 0.125 | 0.08 | 261 | 0 | 0.364 | 1 | 1 | cs | TRUE
53 | LV_1059-16_0_5_line_53 |  | 51 | 52 | 0.026663 | 0.125 | 0.08 | 261 | 0 | 0.364 | 1 | 1 | cs | TRUE
54 | LV_1059-16_0_5_line_54 |  | 53 | 54 | 0.02105 | 0.125 | 0.08 | 261 | 0 | 0.364 | 1 | 1 | cs | TRUE
55 | LV_1059-16_0_5_line_55 |  | 55 | 60 | 0.01837 | 0.125 | 0.08 | 261 | 0 | 0.364 | 1 | 1 | cs | TRUE
56 | LV_1059-16_0_5_line_56 |  | 56 | 57 | 0.053751 | 0.125 | 0.08 | 261 | 0 | 0.364 | 1 | 1 | cs | TRUE
57 | LV_1059-16_0_5_line_57 |  | 56 | 58 | 0.011989 | 0.125 | 0.08 | 261 | 0 | 0.364 | 1 | 1 | cs | TRUE
58 | LV_1059-16_0_5_line_58 |  | 57 | 59 | 0.001534 | 0.125 | 0.08 | 261 | 0 | 0.364 | 1 | 1 | cs | TRUE
59 | LV_1059-16_0_5_line_59 |  | 58 | 60 | 0.0060761 | 0.125 | 0.08 | 261 | 0 | 0.364 | 1 | 1 | cs | TRUE

## trafo
| name | std_type | hv_bus | lv_bus | sn_mva | vn_hv_kv | vn_lv_kv | vk_percent | vkr_percent | pfe_kw | i0_percent | shift_degree | tap_side | tap_neutral | tap_min | tap_max | tap_step_percent | tap_step_degree | tap_pos | tap_phase_shifter | parallel | df | in_service
0 | LV_1059-16_0_5_trafo_44 | 0.63 MVA 20/0.4 kV | 61 | 35 | 0.63 | 20 | 0.4 | 6 | 1.206 | 1.65 | 0.2619 | 150 | hv | 0 | -2 | 2 | 2.5 | 0 | 0 | FALSE | 1 | 1 | TRUE

## line_geodata
| x0 | y0 | x1 | y1 | x2 | y2 | x3 | y3 | x4 | y4 | x5 | y5 | x6 | y6 | x7 | y7 | x8 | y8 | x9 | y9
0 | 2663996.6868 | 1209671.035 | 2664024.9197 | 1209679.3205 | 2664049.5218 | 1209683.6602
1 | 2664065.3588 | 1209685.5916 | 2664054.986 | 1209684.6241 | 2664049.5218 | 1209683.6602
2 | 2663996.6868 | 1209671.035 | 2663999.0752 | 1209649.6821
3 | 2663970.218 | 1209671.1847 | 2663970.81 | 1209667.0107 | 2663995.4286 | 1209674.9461 | 2663996.6028 | 1209671.779 | 2663996.6868 | 1209671.035
4 | 2664065.3588 | 1209685.5916 | 2664072.0017 | 1209629.7351
5 | 2664065.3588 | 1209685.5916 | 2664064.8745 | 1209689.6333 | 2664064.37 | 1209693.4302 | 2664057.8935 | 1209692.7603
6 | 2664000.0035 | 1209641.383 | 2663999.0752 | 1209649.6821
7 | 2663952.9599 | 1209665.8409 | 2663957.8619 | 1209667.3277 | 2663963.642 | 1209669.1574 | 2663970.218 | 1209671.1847
8 | 2663970.218 | 1209671.1847 | 2663974.9003 | 1209672.6024
9 | 2663970.218 | 1209671.1847 | 2663966.0627 | 1209700.5584
10 | 2664072.4026 | 1209626.3644 | 2664072.0017 | 1209629.7351
11 | 2664057.8935 | 1209692.7603 | 2664064.37 | 1209693.4302 | 2664059.8876 | 1209727.2027 | 2664063.5472 | 1209727.5866
12 | 2664057.8935 | 1209692.7603 | 2664064.37 | 1209693.4302 | 2664069.5268 | 1209693.8413 | 2664072.3367 | 1209694.0716 | 2664102.1379 | 1209696.4486
13 | 2664001.7397 | 1209625.8616 | 2664000.0035 | 1209641.383
14 | 2663938.9697 | 1209652.7498 | 2663946.4643 | 1209655.1745
15 | 2663952.9599 | 1209665.8409 | 2663936.299 | 1209660.8038 | 2663936.5744 | 1209659.9285 | 2663937.4952 | 1209656.9921 | 2663938.5228 | 1209654.0235 | 2663938.9697 | 1209652.7498
16 | 2663927.0264 | 1209665.6964 | 2663928.6777 | 1209661.2669 | 2663930.1765 | 1209659.7154 | 2663932.4197 | 1209659.6394 | 2663936.299 | 1209660.8038 | 2663936.5744 | 1209659.9285 | 2663937.4952 | 1209656.9921 | 2663938.5228 | 1209654.0235 | 2663938.9697 | 1209652.7498
17 | 2664063.5472 | 1209727.5866 | 2664060.9454 | 1209745.4919
18 | 2664102.1379 | 1209696.4486 | 2664101.5754 | 1209703.5247 | 2664096.1803 | 1209703.3666 | 2664095.4033 | 1209710.8388
19 | 2664060.9454 | 1209745.4919 | 2664057.9083 | 1209767.7561
20 | 2664043.473 | 1209815.3581 | 2664044.3154 | 1209815.4783 | 2664047.6927 | 1209815.9593 | 2664051.637 | 1209789.819 | 2664054.8318 | 1209790.3091
21 | 2664054.8318 | 1209790.3091 | 2664057.9083 | 1209767.7561
22 | 2663982.1362 | 1209805.8723 | 2664037.3262 | 1209820.095 | 2664039.4635 | 1209819.9623 | 2664041.7281 | 1209818.5858 | 2664043.473 | 1209815.3581
23 | 2664043.473 | 1209815.3581 | 2664044.3154 | 1209815.4783 | 2664047.6927 | 1209815.9593 | 2664046.2689 | 1209825.3831 | 2664045.5743 | 1209838.4058
24 | 2664043.473 | 1209815.3581 | 2664044.8401 | 1209807.6681 | 2664045.2496 | 1209804.6633
25 | 2663982.1362 | 1209805.8723 | 2663984.6218 | 1209790.185
26 | 2664045.5743 | 1209838.4058 | 2664044.6129 | 1209845.3419
27 | 2664045.2496 | 1209804.6633 | 2664047.4512 | 1209788.5053
28 | 2663960.2244 | 1209739.775 | 2663962.7441 | 1209740.1355 | 2663963.412 | 1209740.2316
29 | 2663960.2244 | 1209739.775 | 2663956.4677 | 1209739.2344 | 2663955.9289 | 1209739.1508
30 | 2663963.412 | 1209740.2316 | 2663967.5023 | 1209710.1665
31 | 2663893.561 | 1209735.0137 | 2663891.6591 | 1209741.5529 | 2663890.2782 | 1209746.2965 | 2663890.839 | 1209746.4471 | 2663893.6583 | 1209747.2222 | 2663896.902 | 1209748.113 | 2663897.5614 | 1209748.2868 | 2663902.0568 | 1209732.3808
32 | 2663909.5189 | 1209734.7066 | 2663908.4509 | 1209734.3616 | 2663902.0568 | 1209732.3808
33 | 2663902.0568 | 1209732.3808 | 2663912.4689 | 1209704.574
34 | 2663893.561 | 1209735.0137 | 2663888.7988 | 1209736.0967 | 2663884.5173 | 1209739.1305 | 2663879.628 | 1209755.6327 | 2663860.4714 | 1209750.7179
35 | 2663832.6322 | 1209685.1759 | 2663838.8872 | 1209686.6659 | 2663847.4884 | 1209691.9389 | 2663866.5808 | 1209698.4805 | 2663869.3976 | 1209699.489 | 2663868.5065 | 1209702.4924 | 2663863.7259 | 1209720.908 | 2663862.9171 | 1209724.0346 | 2663894.0897 | 1209733.2071 | 2663893.561 | 1209735.0137
36 | 2663930.2647 | 1209741.5662 | 2663909.5189 | 1209734.7066
37 | 2663927.0264 | 1209665.6964 | 2663912.4689 | 1209704.574
38 | 2663907.6578 | 1209683.511 | 2663911.3408 | 1209684.551 | 2663915.2133 | 1209685.6487 | 2663918.359 | 1209677.244 | 2663923.3014 | 1209664.3112 | 2663926.3904 | 1209665.4561 | 2663927.0264 | 1209665.6964
39 | 2663893.8681 | 1209677.2484 | 2663893.3086 | 1209679.0991 | 2663907.6578 | 1209683.511
40 | 2664072.4026 | 1209626.3644 | 2664073.9457 | 1209613.3893
41 | 2663952.9599 | 1209665.8409 | 2663951.4038 | 1209672.028 | 2663949.9111 | 1209679.2417
42 | 2663974.9003 | 1209672.6024 | 2663983.4417 | 1209675.1945
43 | 2663974.9003 | 1209672.6024 | 2663972.7154 | 1209675.0471 | 2663972.0347 | 1209676.852 | 2663967.5023 | 1209710.1665
44 | 2663832.6322 | 1209685.1759 | 2663830.1983 | 1209684.6051 | 2663821.503 | 1209682.3428
45 | 2663802.9558 | 1209677.5095 | 2663816.1601 | 1209680.9528 | 2663821.503 | 1209682.3428
46 | 2664005.4837 | 1209714.0222 | 2663997.6507 | 1209712.9709 | 2663999.3075 | 1209700.948 | 2664001.9407 | 1209680.8084
47 | 2664001.9407 | 1209680.8084 | 2663983.4417 | 1209675.1945
48 | 2664049.8889 | 1209770.6143 | 2664052.2119 | 1209753.5652
49 | 2664049.8889 | 1209770.6143 | 2664047.4512 | 1209788.5053
50 | 2663992.2186 | 1209773.6505 | 2663989.6781 | 1209788.7094 | 2663984.9816 | 1209787.9141 | 2663984.6218 | 1209790.185
51 | 2663926.881 | 1209768.6354 | 2663911.977 | 1209764.784
52 | 2663926.881 | 1209768.6354 | 2663926.9547 | 1209768.022
53 | 2663930.2647 | 1209741.5662 | 2663928.9924 | 1209751.0584 | 2663926.9547 | 1209768.022
54 | 2663802.9558 | 1209677.5095 | 2663782.6896 | 1209671.8185
55 | 2663992.2186 | 1209773.6505 | 2663995.2746 | 1209755.5367
56 | 2664008.1698 | 1209751.1238 | 2664020.5058 | 1209752.7624 | 2664022.9154 | 1209735.7557 | 2664028.3674 | 1209735.5696 | 2664031.3117 | 1209717.1286
57 | 2664008.1698 | 1209751.1238 | 2663996.2854 | 1209749.5452
58 | 2664031.5536 | 1209715.6138 | 2664031.3117 | 1209717.1286
59 | 2663996.2854 | 1209749.5452 | 2663996.2854 | 1209749.5452 | 2663995.2746 | 1209755.5367

## bus_geodata
| x | y | coords
0 | 2664049.5218 | 1209683.6602
1 | 2663996.6868 | 1209671.035
2 | 2664065.3588 | 1209685.5916
3 | 2663999.0752 | 1209649.6821
4 | 2663970.218 | 1209671.1847
5 | 2664072.0017 | 1209629.7351
6 | 2664057.8935 | 1209692.7603
7 | 2664000.0035 | 1209641.383
8 | 2663946.4643 | 1209655.1745
9 | 2663938.9697 | 1209652.7498
10 | 2664063.5472 | 1209727.5866
11 | 2664102.1379 | 1209696.4486
12 | 2664060.9454 | 1209745.4919
13 | 2664095.4033 | 1209710.8388
14 | 2664054.8318 | 1209790.3091
15 | 2664043.473 | 1209815.3581
16 | 2664057.9083 | 1209767.7561
17 | 2663982.1362 | 1209805.8723
18 | 2664045.5743 | 1209838.4058
19 | 2664045.2496 | 1209804.6633
20 | 2663960.2244 | 1209739.775
21 | 2663963.412 | 1209740.2316
22 | 2663955.9289 | 1209739.1508
23 | 2664044.6129 | 1209845.3419
24 | 2663902.0568 | 1209732.3808
25 | 2663893.561 | 1209735.0137
26 | 2663909.5189 | 1209734.7066
27 | 2663912.4689 | 1209704.574
28 | 2663927.0264 | 1209665.6964
29 | 2663907.6578 | 1209683.511
30 | 2664072.4026 | 1209626.3644
31 | 2664073.9457 | 1209613.3893
32 | 2663893.8681 | 1209677.2484
33 | 2663952.9599 | 1209665.8409
34 | 2663974.9003 | 1209672.6024
35 | 2663966.0627 | 1209700.5584
36 | 2663832.6322 | 1209685.1759
37 | 2663821.503 | 1209682.3428
38 | 2663860.4714 | 1209750.7179
39 | 2663949.9111 | 1209679.2417
40 | 2664001.7397 | 1209625.8616
41 | 2664001.9407 | 1209680.8084
42 | 2664005.4837 | 1209714.0222
43 | 2663983.4417 | 1209675.1945
44 | 2664052.2119 | 1209753.5652
45 | 2664049.8889 | 1209770.6143
46 | 2663984.6218 | 1209790.185
47 | 2664047.4512 | 1209788.5053
48 | 2663967.5023 | 1209710.1665
49 | 2663926.881 | 1209768.6354
50 | 2663911.977 | 1209764.784
51 | 2663926.9547 | 1209768.022
52 | 2663930.2647 | 1209741.5662
53 | 2663782.6896 | 1209671.8185
54 | 2663802.9558 | 1209677.5095
55 | 2663992.2186 | 1209773.6505
56 | 2664008.1698 | 1209751.1238
57 | 2664031.3117 | 1209717.1286
58 | 2663996.2854 | 1209749.5452
59 | 2664031.5536 | 1209715.6138
60 | 2663995.2746 | 1209755.5367
61 | 2663970.218 | 1209671.1847

## line_std_types
| c_nf_per_km | r_ohm_per_km | x_ohm_per_km | max_i_ka | type | q_mm2 | alpha | voltage_rating
NAYY 4x50 SE | 210 | 0.642 | 0.083 | 0.142 | cs | 50 | 0.00403 | LV
NAYY 4x120 SE | 264 | 0.225 | 0.08 | 0.242 | cs | 120 | 0.00403 | LV
NAYY 4x150 SE | 261 | 0.208 | 0.08 | 0.27 | cs | 150 | 0.00403 | LV
NA2XS2Y 1x95 RM/25 12/20 kV | 216 | 0.313 | 0.132 | 0.252 | cs | 95 | 0.00403 | MV
NA2XS2Y 1x185 RM/25 12/20 kV | 273 | 0.161 | 0.117 | 0.362 | cs | 185 | 0.00403 | MV
NA2XS2Y 1x240 RM/25 12/20 kV | 304 | 0.122 | 0.112 | 0.421 | cs | 240 | 0.00403 | MV
NA2XS2Y 1x95 RM/25 6/10 kV | 315 | 0.313 | 0.123 | 0.249 | cs | 95 | 0.00403 | MV
NA2XS2Y 1x185 RM/25 6/10 kV | 406 | 0.161 | 0.11 | 0.358 | cs | 185 | 0.00403 | MV
NA2XS2Y 1x240 RM/25 6/10 kV | 456 | 0.122 | 0.105 | 0.416 | cs | 240 | 0.00403 | MV
NA2XS2Y 1x150 RM/25 12/20 kV | 250 | 0.206 | 0.116 | 0.319 | cs | 150 | 0.00403 | MV
NA2XS2Y 1x120 RM/25 12/20 kV | 230 | 0.253 | 0.119 | 0.283 | cs | 120 | 0.00403 | MV
NA2XS2Y 1x70 RM/25 12/20 kV | 190 | 0.443 | 0.132 | 0.22 | cs | 70 | 0.00403 | MV
NA2XS2Y 1x150 RM/25 6/10 kV | 360 | 0.206 | 0.11 | 0.315 | cs | 150 | 0.00403 | MV
NA2XS2Y 1x120 RM/25 6/10 kV | 340 | 0.253 | 0.113 | 0.28 | cs | 120 | 0.00403 | MV
NA2XS2Y 1x70 RM/25 6/10 kV | 280 | 0.443 | 0.123 | 0.217 | cs | 70 | 0.00403 | MV
N2XS(FL)2Y 1x120 RM/35 64/110 kV | 112 | 0.153 | 0.166 | 0.366 | cs | 120 | 0.00393 | HV
N2XS(FL)2Y 1x185 RM/35 64/110 kV | 125 | 0.099 | 0.156 | 0.457 | cs | 185 | 0.00393 | HV
N2XS(FL)2Y 1x240 RM/35 64/110 kV | 135 | 0.075 | 0.149 | 0.526 | cs | 240 | 0.00393 | HV
N2XS(FL)2Y 1x300 RM/35 64/110 kV | 144 | 0.06 | 0.144 | 0.588 | cs | 300 | 0.00393 | HV
15-AL1/3-ST1A 0.4 | 11 | 1.8769 | 0.35 | 0.105 | ol | 16 | 0.00403 | LV
24-AL1/4-ST1A 0.4 | 11.25 | 1.2012 | 0.335 | 0.14 | ol | 24 | 0.00403 | LV
48-AL1/8-ST1A 0.4 | 12.2 | 0.5939 | 0.3 | 0.21 | ol | 48 | 0.00403 | LV
94-AL1/15-ST1A 0.4 | 13.2 | 0.306 | 0.29 | 0.35 | ol | 94 | 0.00403 | LV
34-AL1/6-ST1A 10.0 | 9.7 | 0.8342 | 0.36 | 0.17 | ol | 34 | 0.00403 | MV
48-AL1/8-ST1A 10.0 | 10.1 | 0.5939 | 0.35 | 0.21 | ol | 48 | 0.00403 | MV
70-AL1/11-ST1A 10.0 | 10.4 | 0.4132 | 0.339 | 0.29 | ol | 70 | 0.00403 | MV
94-AL1/15-ST1A 10.0 | 10.75 | 0.306 | 0.33 | 0.35 | ol | 94 | 0.00403 | MV
122-AL1/20-ST1A 10.0 | 11.1 | 0.2376 | 0.323 | 0.41 | ol | 122 | 0.00403 | MV
149-AL1/24-ST1A 10.0 | 11.25 | 0.194 | 0.315 | 0.47 | ol | 149 | 0.00403 | MV
34-AL1/6-ST1A 20.0 | 9.15 | 0.8342 | 0.382 | 0.17 | ol | 34 | 0.00403 | MV
48-AL1/8-ST1A 20.0 | 9.5 | 0.5939 | 0.372 | 0.21 | ol | 48 | 0.00403 | MV
70-AL1/11-ST1A 20.0 | 9.7 | 0.4132 | 0.36 | 0.29 | ol | 70 | 0.00403 | MV
94-AL1/15-ST1A 20.0 | 10 | 0.306 | 0.35 | 0.35 | ol | 94 | 0.00403 | MV
122-AL1/20-ST1A 20.0 | 10.3 | 0.2376 | 0.344 | 0.41 | ol | 122 | 0.00403 | MV
149-AL1/24-ST1A 20.0 | 10.5 | 0.194 | 0.337 | 0.47 | ol | 149 | 0.00403 | MV
184-AL1/30-ST1A 20.0 | 10.75 | 0.1571 | 0.33 | 0.535 | ol | 184 | 0.00403 | MV
243-AL1/39-ST1A 20.0 | 11 | 0.1188 | 0.32 | 0.645 | ol | 243 | 0.00403 | MV
48-AL1/8-ST1A 110.0 | 8 | 0.5939 | 0.46 | 0.21 | ol | 48 | 0.00403 | HV
70-AL1/11-ST1A 110.0 | 8.4 | 0.4132 | 0.45 | 0.29 | ol | 70 | 0.00403 | HV
94-AL1/15-ST1A 110.0 | 8.65 | 0.306 | 0.44 | 0.35 | ol | 94 | 0.00403 | HV
122-AL1/20-ST1A 110.0 | 8.5 | 0.2376 | 0.43 | 0.41 | ol | 122 | 0.00403 | HV
149-AL1/24-ST1A 110.0 | 8.75 | 0.194 | 0.41 | 0.47 | ol | 149 | 0.00403 | HV
184-AL1/30-ST1A 110.0 | 8.8 | 0.1571 | 0.4 | 0.535 | ol | 184 | 0.00403 | HV
243-AL1/39-ST1A 110.0 | 9 | 0.1188 | 0.39 | 0.645 | ol | 243 | 0.00403 | HV
305-AL1/39-ST1A 110.0 | 9.2 | 0.0949 | 0.38 | 0.74 | ol | 305 | 0.00403 | HV
490-AL1/64-ST1A 110.0 | 9.75 | 0.059 | 0.37 | 0.96 | ol | 490 | 0.00403 | HV
679-AL1/86-ST1A 110.0 | 9.95 | 0.042 | 0.36 | 1.15 | ol | 679 | 0.00403 | HV
490-AL1/64-ST1A 220.0 | 10 | 0.059 | 0.285 | 0.96 | ol | 490 | 0.00403 | HV
679-AL1/86-ST1A 220.0 | 11.7 | 0.042 | 0.275 | 1.15 | ol | 679 | 0.00403 | HV
490-AL1/64-ST1A 380.0 | 11 | 0.059 | 0.253 | 0.96 | ol | 490 | 0.00403 | HV
679-AL1/86-ST1A 380.0 | 14.6 | 0.042 | 0.25 | 1.15 | ol | 679 | 0.00403 | HV

## trafo_std_types
| i0_percent | pfe_kw | vkr_percent | sn_mva | vn_lv_kv | vn_hv_kv | vk_percent | shift_degree | vector_group | tap_side | tap_neutral | tap_min | tap_max | tap_step_degree | tap_step_percent | tap_phase_shifter
160 MVA 380/110 kV | 0.06 | 60 | 0.25 | 160 | 110 | 380 | 12.2 | 0 | Yy0 | hv | 0 | -9 | 9 | 0 | 1.5 | FALSE
100 MVA 220/110 kV | 0.06 | 55 | 0.26 | 100 | 110 | 220 | 12 | 0 | Yy0 | hv | 0 | -9 | 9 | 0 | 1.5 | FALSE
63 MVA 110/20 kV | 0.04 | 22 | 0.32 | 63 | 20 | 110 | 18 | 150 | YNd5 | hv | 0 | -9 | 9 | 0 | 1.5 | FALSE
40 MVA 110/20 kV | 0.05 | 18 | 0.34 | 40 | 20 | 110 | 16.2 | 150 | YNd5 | hv | 0 | -9 | 9 | 0 | 1.5 | FALSE
25 MVA 110/20 kV | 0.07 | 14 | 0.41 | 25 | 20 | 110 | 12 | 150 | YNd5 | hv | 0 | -9 | 9 | 0 | 1.5 | FALSE
63 MVA 110/10 kV | 0.04 | 22 | 0.32 | 63 | 10 | 110 | 18 | 150 | YNd5 | hv | 0 | -9 | 9 | 0 | 1.5 | FALSE
40 MVA 110/10 kV | 0.05 | 18 | 0.34 | 40 | 10 | 110 | 16.2 | 150 | YNd5 | hv | 0 | -9 | 9 | 0 | 1.5 | FALSE
25 MVA 110/10 kV | 0.07 | 14 | 0.41 | 25 | 10 | 110 | 12 | 150 | YNd5 | hv | 0 | -9 | 9 | 0 | 1.5 | FALSE
0.25 MVA 20/0.4 kV | 0.32 | 0.8 | 1.44 | 0.25 | 0.4 | 20 | 6 | 150 | Yzn5 | hv | 0 | -2 | 2 | 0 | 2.5 | FALSE
0.4 MVA 20/0.4 kV | 0.3375 | 1.35 | 1.425 | 0.4 | 0.4 | 20 | 6 | 150 | Dyn5 | hv | 0 | -2 | 2 | 0 | 2.5 | FALSE
0.63 MVA 20/0.4 kV | 0.2619 | 1.65 | 1.206 | 0.63 | 0.4 | 20 | 6 | 150 | Dyn5 | hv | 0 | -2 | 2 | 0 | 2.5 | FALSE
0.25 MVA 10/0.4 kV | 0.24 | 0.6 | 1.2 | 0.25 | 0.4 | 10 | 4 | 150 | Dyn5 | hv | 0 | -2 | 2 | 0 | 2.5 | FALSE
0.4 MVA 10/0.4 kV | 0.2375 | 0.95 | 1.325 | 0.4 | 0.4 | 10 | 4 | 150 | Dyn5 | hv | 0 | -2 | 2 | 0 | 2.5 | FALSE
0.63 MVA 10/0.4 kV | 0.1873 | 1.18 | 1.0794 | 0.63 | 0.4 | 10 | 4 | 150 | Dyn5 | hv | 0 | -2 | 2 | 0 | 2.5 | FALSE

## trafo3w_std_types
| sn_hv_mva | sn_mv_mva | sn_lv_mva | vn_hv_kv | vn_mv_kv | vn_lv_kv | vk_hv_percent | vk_mv_percent | vk_lv_percent | vkr_hv_percent | vkr_mv_percent | vkr_lv_percent | pfe_kw | i0_percent | shift_mv_degree | shift_lv_degree | vector_group | tap_side | tap_neutral | tap_min | tap_max | tap_step_percent
63/25/38 MVA 110/20/10 kV | 63 | 25 | 38 | 110 | 20 | 10 | 10.4 | 10.4 | 10.4 | 0.28 | 0.32 | 0.35 | 35 | 0.89 | 0 | 0 | YN0yn0yn0 | hv | 0 | -10 | 10 | 1.2
63/25/38 MVA 110/10/10 kV | 63 | 25 | 38 | 110 | 10 | 10 | 10.4 | 10.4 | 10.4 | 0.28 | 0.32 | 0.35 | 35 | 0.89 | 0 | 0 | YN0yn0yn0 | hv | 0 | -10 | 10 | 1.2

## fuse_std_types
| fuse_type | i_rated_a | t_avg | t_min | t_total | x_avg | x_min | x_total
HV 100A | HV 100A | 100 | 0 | [10.0, 3.64, 0.854, 0.281, 0.1, 0.0531, 0.022, 0.01] | [10.0, 4.267, 1.21, 0.403, 0.1, 0.058, 0.022, 0.01] | 0 | [300.0, 350.0, 450.0, 550.0, 700.0, 850.0, 1200.0, 1752.0] | [600.0, 700.0, 900.0, 1150.0, 1665.0, 2000.0, 3000.0, 4313.0]
HV 10A | HV 10A | 10 | 0 | [10.0, 1675.0, 0.344, 0.156, 0.1, 0.0417, 0.0171, 0.01] | [10.0, 1.3, 0.3, 0.155, 0.1, 0.0555, 0.023, 0.01] | 0 | [30.0, 32.0, 35.0, 37.0, 39.0, 50.0, 70.0, 88.0] | [60.0, 70.0, 80.0, 87.0, 94.0, 110.0, 150.0, 216.0]
HV 125A | HV 125A | 125 | 0 | [10.0, 1.82, 0.344, 0.1, 0.0467, 0.0269, 0.01] | [10.0, 2.478, 0.426, 0.1, 0.0427, 0.0211, 0.01] | 0 | [375.0, 500.0, 700.0, 925.0, 1200.0, 1500.0, 2341.0] | [750.0, 1000.0, 1500.0, 2200.0, 3000.0, 4000.0, 5765.0]
HV 160A | HV 160A | 160 | 0 | [10.0, 4.15, 1.03, 0.198, 0.1, 0.051, 0.0172, 0.01] | [10.0, 2.3, 0.734, 0.274, 0.1, 0.046, 0.0177, 0.01] | 0 | [480.0, 550.0, 700.0, 1000.0, 1260.0, 1600.0, 2500.0, 3227.0] | [960.0, 1300.0, 1700.0, 2200.0, 2996.0, 4000.0, 6000.0, 7946.0]
HV 16A | HV 16A | 16 | 0 | [10.0, 0.352, 0.164, 0.1, 0.0649, 0.0342, 0.01] | [10.0, 2.34, 0.722, 0.181, 0.1, 0.055, 0.0296, 0.01] | 0 | [48.0, 60.0, 65.0, 71.0, 80.0, 100.0, 162.0] | [96.0, 110.0, 125.0, 150.0, 168.0, 200.0, 250.0, 398.0]
HV 200A | HV 200A | 200 | 0 | [10.0, 4.267, 1.21, 0.403, 0.1, 0.058, 0.022, 0.01] | [10.0, 3.73, 1.654, 0.328, 0.1, 0.0531, 0.019, 0.01] | 0 | [600.0, 700.0, 900.0, 1150.0, 1665.0, 2000.0, 3000.0, 4313.0] | [1200.0, 1500.0, 1800.0, 2700.0, 3960.0, 5000.0, 7500.0, 10620.0]
HV 20A | HV 20A | 20 | 0 | [10.0, 1.3, 0.3, 0.155, 0.1, 0.0555, 0.023, 0.01] | [10.0, 1.3, 0.161, 0.1, 0.0611, 0.0399, 0.0141, 0.01] | 0 | [60.0, 70.0, 80.0, 87.0, 94.0, 110.0, 150.0, 216.0] | [120.0, 150.0, 200.0, 223.0, 260.0, 300.0, 450.0, 532.0]
HV 25A | HV 25A | 25 | 0 | [10.0, 2.512, 0.833, 0.299, 0.1, 0.0372, 0.0223, 0.01] | [10.0, 3.125, 0.597, 0.198, 0.1, 0.0378, 0.022, 0.01] | 0 | [75.0, 82.0, 90.0, 100.0, 124.0, 170.0, 200.0, 289.0] | [150.0, 170.0, 210.0, 250.0, 294.0, 400.0, 500.0, 711.0]
HV 31.5A | HV 31.5A | 31.5 | 0 | [10.0, 2.34, 0.722, 0.181, 0.1, 0.055, 0.0296, 0.01] | [10.0, 2.84, 0.368, 0.164, 0.1, 0.0621, 0.0378, 0.0195, 0.01] | 0 | [95.0, 110.0, 125.0, 150.0, 165.0, 200.0, 250.0, 390.0] | [189.0, 220.0, 300.0, 350.0, 393.0, 450.0, 530.0, 700.0, 960.0]
HV 40A | HV 40A | 40 | 0 | [10.0, 1.3, 0.161, 0.1, 0.0611, 0.0399, 0.0141, 0.01] | [10.0, 2.05, 0.369, 0.198, 0.1, 0.051, 0.0298, 0.01] | 0 | [120.0, 150.0, 200.0, 223.0, 260.0, 300.0, 450.0, 532.0] | [240.0, 300.0, 400.0, 450.0, 530.0, 650.0, 800.0, 1311.0]
HV 50A | HV 50A | 50 | 0 | [10.0, 3.215, 0.597, 0.198, 0.1, 0.0378, 0.022, 0.01] | [10.0, 3.64, 0.854, 0.281, 0.1, 0.0531, 0.022, 0.01] | 0 | [150.0, 170.0, 210.0, 250.0, 294.0, 400.0, 500.0, 711.0] | [300.0, 350.0, 450.0, 550.0, 700.0, 850.0, 1200.0, 1752.0]
HV 6.3A | HV 6.3A | 6.3 | 0 | [10.0, 1.39, 0.344, 0.168, 0.1, 0.056, 0.0263, 0.01] | [10.0, 1.711, 0.516, 0.198, 0.1, 0.0634, 0.0303, 0.01] | 0 | [19.0, 19.5, 20.4, 20.8, 22.0, 25.0, 32.0, 48.0] | [38.0, 40.0, 43.0, 48.0, 53.0, 60.0, 75.0, 118.0]
HV 63A | HV 63A | 63 | 0 | [10.0, 2.84, 0.368, 0.164, 0.1, 0.0621, 0.0378, 0.0195, 0.01] | [10.0, 1.82, 0.344, 0.1, 0.0467, 0.0269, 0.01] | 0 | [189.0, 220.0, 300.0, 350.0, 393.0, 450.0, 530.0, 700.0, 961.0] | [378.0, 500.0, 700.0, 934.0, 1200.0, 1500.0, 2366.0]
HV 80A | HV 80A | 80 | 0 | [10.0, 2.05, 0.369, 0.198, 0.1, 0.051, 0.0298, 0.01] | [10.0, 4.15, 1.03, 0.198, 0.1, 0.051, 0.0172, 0.01] | 0 | [240.0, 300.0, 400.0, 450.0, 530.0, 650.0, 800.0, 1311.0] | [480.0, 550.0, 700.0, 1000.0, 1260.0, 1600.0, 2500.0, 3227.0]
Siemens NH-1-100 | Siemens NH-1-100 | 100 | [5400.0, 2000.0, 400.0, 20.0, 1.0, 0.2, 0.012, 0.004] | 0 | 0 | [150.0, 190.0, 250.0, 430.0, 900.0, 1250.0, 2700.0, 3600.0] | 0 | 0
Siemens NH-1-125 | Siemens NH-1-125 | 125 | [4800.0, 120.0, 7.0, 0.1, 0.004] | 0 | 0 | [180.0, 400.0, 740.0, 2000.0, 4250.0] | 0 | 0
Siemens NH-1-16 | Siemens NH-1-16 | 16 | [4000.0, 400.0, 2.0, 0.1, 0.04, 0.01] | 0 | 0 | [26.0, 35.0, 75.0, 150.0, 200.0, 300.0] | 0 | 0
Siemens NH-1-160 | Siemens NH-1-160 | 160 | [4800.0, 120.0, 7.0, 0.1, 0.004] | 0 | 0 | [210.0, 500.0, 900.0, 2300.0, 5000.0] | 0 | 0
Siemens NH-1-25 | Siemens NH-1-25 | 25 | [4000.0, 1000.0, 10.0, 0.2, 0.02, 0.01] | 0 | 0 | [40.0, 50.0, 100.0, 210.0, 400.0, 500.0] | 0 | 0
Siemens NH-1-50 | Siemens NH-1-50 | 50 | [4000.0, 40.0, 4.0, 1.0, 0.02, 0.01] | 0 | 0 | [86.0, 200.0, 300.0, 400.0, 1000.0, 1280.0] | 0 | 0
Siemens NH-1-63 | Siemens NH-1-63 | 63 | [4000.0, 100.0, 10.0, 2.0, 0.04, 0.01] | 0 | 0 | [100.0, 200.0, 300.0, 400.0, 1000.0, 1500.0] | 0 | 0
Siemens NH-1-80 | Siemens NH-1-80 | 80 | [4800.0, 120.0, 7.0, 0.1, 0.01] | 0 | 0 | [150.58, 250.0, 450.0, 1150.0, 2470.0] | 0 | 0
Siemens NH-2-1000 | Siemens NH-2-1000 | 1000 | [4800.0, 120.0, 7.0, 0.1, 0.004] | 0 | 0 | [1900.0, 3500.0, 8400.0, 24000.0, 52000.0] | 0 | 0
Siemens NH-2-200 | Siemens NH-2-200 | 200 | [4800.0, 120.0, 7.0, 0.1, 0.004] | 0 | 0 | [280.0, 650.0, 1200.0, 3000.0, 7000.0] | 0 | 0
Siemens NH-2-224 | Siemens NH-2-224 | 224 | [4800.0, 120.0, 7.0, 0.2, 0.04, 0.004] | 0 | 0 | [400.0, 750.0, 1453.0, 3025.0, 4315.0, 7600.0] | 0 | 0
Siemens NH-2-250 | Siemens NH-2-250 | 250 | [4800.0, 120.0, 7.0, 0.1, 0.004] | 0 | 0 | [450.0, 800.0, 1650.0, 4000.0, 8500.0] | 0 | 0
Siemens NH-2-315 | Siemens NH-2-315 | 315 | [4800.0, 120.0, 7.0, 0.1, 0.004] | 0 | 0 | [550.0, 920.0, 1900.0, 5000.0, 11000.0] | 0 | 0
Siemens NH-2-355 | Siemens NH-2-355 | 355 | [4800.0, 120.0, 6.0, 0.1, 0.004] | 0 | 0 | [650.0, 1116.27, 2350.0, 5840.0, 12790.0] | 0 | 0
Siemens NH-2-400 | Siemens NH-2-400 | 400 | [4800.0, 120.0, 7.0, 0.1, 0.004] | 0 | 0 | [720.0, 1350.0, 2800.0, 6500.0, 15000.0] | 0 | 0
Siemens NH-2-425 | Siemens NH-2-425 | 425 | [4800.0, 120.0, 7.0, 0.1, 0.004] | 0 | 0 | [850.0, 1500.0, 3050.0, 7500.0, 16500.0] | 0 | 0
Siemens NH-2-630 | Siemens NH-2-630 | 630 | [4800.0, 120.0, 7.0, 0.1, 0.004] | 0 | 0 | [1200.0, 2000.0, 4800.0, 12000.0, 26000.0] | 0 | 0

## res_bus
| vm_pu | va_degree | p_mw | q_mvar
0 | 0.99354 | -0.1229 | 0.0066672 | 0.001671
1 | 0.99518 | -0.091784 | 0 | 0
2 | 0.99308 | -0.13167 | 0 | 0
3 | 0.99334 | -0.12721 | 0.032532 | 0.0081532
4 | 0.99679 | -0.061044 | 0 | 0
5 | 0.99238 | -0.14534 | 0.0037046 | 0.00092846
6 | 0.99213 | -0.14974 | 0 | 0
7 | 0.99288 | -0.13621 | 0.027121 | 0.0067971
8 | 0.99438 | -0.10716 | 0.024874 | 0.006234
9 | 0.99456 | -0.10371 | 0 | 0
10 | 0.98958 | -0.19842 | 0 | 0
11 | 0.99141 | -0.16381 | 0 | 0
12 | 0.9875 | -0.23841 | 0 | 0
13 | 0.99108 | -0.17016 | 0.017882 | 0.0044817
14 | 0.98269 | -0.33125 | 0 | 0
15 | 0.97938 | -0.39564 | 0 | 0
16 | 0.98491 | -0.2883 | 0.019111 | 0.0047896
17 | 0.97544 | -0.47281 | 0 | 0
18 | 0.97926 | -0.39811 | 0 | 0
19 | 0.97903 | -0.40253 | 0.0078846 | 0.0019761
20 | 0.99497 | -0.09618 | 0 | 0
21 | 0.99503 | -0.095077 | 0 | 0
22 | 0.99489 | -0.097671 | 0.019511 | 0.00489
23 | 0.97922 | -0.39875 | 0.0050594 | 0.001268
24 | 0.99021 | -0.18721 | 0 | 0
25 | 0.98721 | -0.24494 | 0 | 0
26 | 0.98984 | -0.19443 | 0 | 0
27 | 0.99216 | -0.14967 | 0.04439 | 0.011125
28 | 0.99359 | -0.12224 | 0 | 0
29 | 0.99183 | -0.15627 | 0 | 0
30 | 0.99234 | -0.14594 | 0 | 0
31 | 0.99222 | -0.14826 | 0.010032 | 0.0025143
32 | 0.99097 | -0.17291 | 0.055533 | 0.013918
33 | 0.99583 | -0.079349 | 0 | 0
34 | 0.99659 | -0.064826 | 0 | 0
35 | 1 | 0 | -0.59711 | -0.15199
36 | 0.97986 | -0.3879 | 0 | 0
37 | 0.97901 | -0.40455 | 0.055211 | 0.013837
38 | 0.98675 | -0.25388 | 0.010596 | 0.0026555
39 | 0.99557 | -0.084468 | 0.021182 | 0.0053087
40 | 0.99239 | -0.14556 | 0.033855 | 0.0084847
41 | 0.99633 | -0.069988 | 0 | 0
42 | 0.99602 | -0.075825 | 0.0082391 | 0.0020649
43 | 0.99647 | -0.067191 | 0.0068544 | 0.0017179
44 | 0.97819 | -0.41904 | 0.0082432 | 0.0020659
45 | 0.97832 | -0.41646 | 0.0097379 | 0.0024405
46 | 0.97448 | -0.49168 | 0.009169 | 0.002298
47 | 0.97862 | -0.41055 | 0.0090637 | 0.0022716
48 | 0.99556 | -0.08466 | 0.0095648 | 0.0023972
49 | 0.98751 | -0.23969 | 0 | 0
50 | 0.98723 | -0.24499 | 0.019262 | 0.0048275
51 | 0.98752 | -0.23947 | 0.032866 | 0.0082369
52 | 0.98879 | -0.21466 | 0 | 0
53 | 0.97832 | -0.41803 | 0.012838 | 0.0032174
54 | 0.97857 | -0.41311 | 0.011724 | 0.0029382
55 | 0.97332 | -0.51451 | 0.010759 | 0.0026964
56 | 0.97207 | -0.53919 | 0.0084999 | 0.0021303
57 | 0.97122 | -0.55594 | 0.0085025 | 0.0021309
58 | 0.97235 | -0.53358 | 0.0093745 | 0.0023495
59 | 0.97121 | -0.55618 | 0.0083778 | 0.0020997
60 | 0.97255 | -0.52968 | 0.010105 | 0.0025326
61 | 0.99998 | 149.9956 | 0 | 0

## res_line
| p_from_mw | q_from_mvar | p_to_mw | q_to_mvar | pl_mw | ql_mvar | i_from_ka | i_to_ka | i_ka | vm_from_pu | va_from_degree | vm_to_pu | va_to_degree | loading_percent
0 | -0.16422 | -0.041947 | 0.16447 | 0.042102 | 0.0002474 | 0.00015481 | 0.24624 | 0.24624 | 0.24624 | 0.99354 | -0.1229 | 0.99518 | -0.091784 | 13.5295
1 | 0.15756 | 0.040276 | -0.15749 | -0.040235 | 6.6837e-05 | 4.1742e-05 | 0.23625 | 0.23625 | 0.23625 | 0.99354 | -0.1229 | 0.99308 | -0.13167 | 12.9809
2 | 0.093706 | 0.023562 | -0.093548 | -0.023461 | 0.00015824 | 0.00010099 | 0.14014 | 0.14014 | 0.14014 | 0.99518 | -0.091784 | 0.99334 | -0.12721 | 38.4999
3 | -0.25818 | -0.065664 | 0.25856 | 0.065907 | 0.00038301 | 0.0002429 | 0.38637 | 0.38637 | 0.38637 | 0.99518 | -0.091784 | 0.99679 | -0.061044 | 21.2294
4 | 0.013747 | 0.0034485 | -0.013738 | -0.0034435 | 8.9512e-06 | 5.0015e-06 | 0.0206 | 0.0206 | 0.0206 | 0.99308 | -0.13167 | 0.99238 | -0.14534 | 5.6593
5 | 0.14374 | 0.036786 | -0.14362 | -0.036706 | 0.00012567 | 8.0057e-05 | 0.21565 | 0.21565 | 0.21565 | 0.99308 | -0.13167 | 0.99213 | -0.14974 | 29.6226
6 | 0.061017 | 0.015308 | -0.060991 | -0.015291 | 2.6166e-05 | 1.6638e-05 | 0.091408 | 0.091408 | 0.091408 | 0.99334 | -0.12721 | 0.99288 | -0.13621 | 25.1121
7 | 0.29093 | 0.073859 | -0.29068 | -0.073696 | 0.00025598 | 0.00016265 | 0.43464 | 0.43464 | 0.43464 | 0.99679 | -0.061044 | 0.99583 | -0.079349 | 23.8813
8 | 0.044222 | 0.011102 | -0.044215 | -0.011097 | 7.9752e-06 | 5.0406e-06 | 0.066022 | 0.066022 | 0.066022 | 0.99679 | -0.061044 | 0.99659 | -0.064826 | 18.138
9 | -0.59371 | -0.15087 | 0.59546 | 0.15199 | 0.0017507 | 0.0011185 | 0.88703 | 0.88703 | 0.88703 | 0.99679 | -0.061044 | 1 | 0 | 48.7382
10 | 0.010034 | 0.002515 | -0.010033 | -0.0025149 | 2.8813e-07 | 1.4055e-07 | 0.015045 | 0.015045 | 0.015045 | 0.99238 | -0.14534 | 0.99234 | -0.14594 | 4.1333
11 | 0.12572 | 0.032214 | -0.12542 | -0.032026 | 0.00029582 | 0.00018819 | 0.1888 | 0.1888 | 0.1888 | 0.99213 | -0.14974 | 0.98958 | -0.19842 | 25.9347
12 | 0.0179 | 0.004492 | -0.017888 | -0.0044849 | 1.2002e-05 | 7.1082e-06 | 0.026848 | 0.026849 | 0.026849 | 0.99213 | -0.14974 | 0.99141 | -0.16381 | 7.376
13 | 0.03387 | 0.0084942 | -0.033855 | -0.0084847 | 1.5092e-05 | 9.4568e-06 | 0.050762 | 0.050762 | 0.050762 | 0.99288 | -0.13621 | 0.99239 | -0.14556 | 13.9456
14 | -0.024874 | -0.006234 | 0.024878 | 0.0062365 | 4.0926e-06 | 2.5171e-06 | 0.037222 | 0.037222 | 0.037222 | 0.99438 | -0.10716 | 0.99456 | -0.10371 | 10.2259
15 | -0.26917 | -0.068184 | 0.26949 | 0.068384 | 0.00031535 | 0.00020014 | 0.40298 | 0.40298 | 0.40298 | 0.99456 | -0.10371 | 0.99583 | -0.079349 | 22.1418
16 | 0.24429 | 0.061947 | -0.24408 | -0.06181 | 0.00021738 | 0.00013772 | 0.36576 | 0.36576 | 0.36576 | 0.99456 | -0.10371 | 0.99359 | -0.12224 | 20.0967
17 | 0.12542 | 0.032026 | -0.12518 | -0.031871 | 0.0002419 | 0.00015459 | 0.1888 | 0.1888 | 0.1888 | 0.98958 | -0.19842 | 0.9875 | -0.23841 | 51.8695
18 | 0.017888 | 0.0044849 | -0.017882 | -0.0044817 | 5.4086e-06 | 3.2036e-06 | 0.026849 | 0.026849 | 0.026849 | 0.99141 | -0.16381 | 0.99108 | -0.17016 | 7.376
19 | 0.12518 | 0.031871 | -0.12488 | -0.031679 | 0.00030038 | 0.00019196 | 0.1888 | 0.1888 | 0.1888 | 0.9875 | -0.23841 | 0.98491 | -0.2883 | 51.8695
20 | 0.10555 | 0.02675 | -0.10522 | -0.026542 | 0.00032546 | 0.00020787 | 0.15993 | 0.15993 | 0.15993 | 0.98269 | -0.33125 | 0.97938 | -0.39564 | 43.9375
21 | -0.10555 | -0.02675 | 0.10577 | 0.02689 | 0.00021833 | 0.00013944 | 0.15993 | 0.15993 | 0.15993 | 0.98269 | -0.33125 | 0.98491 | -0.2883 | 43.9375
22 | 0.065207 | 0.016503 | -0.064966 | -0.01635 | 0.00024057 | 0.00015315 | 0.099129 | 0.099129 | 0.099129 | 0.97938 | -0.39564 | 0.97544 | -0.47281 | 27.2334
23 | 0.0050601 | 0.001268 | -0.0050595 | -0.001268 | 5.9477e-07 | 4.3019e-08 | 0.007688 | 0.0076881 | 0.0076881 | 0.97938 | -0.39564 | 0.97926 | -0.39811 | 2.1121
24 | 0.034957 | 0.0087712 | -0.034946 | -0.008764 | 1.1472e-05 | 7.2056e-06 | 0.053116 | 0.053116 | 0.053116 | 0.97938 | -0.39564 | 0.97903 | -0.40253 | 14.5922
25 | 0.064966 | 0.01635 | -0.064908 | -0.016313 | 5.8529e-05 | 3.726e-05 | 0.099129 | 0.099129 | 0.099129 | 0.97544 | -0.47281 | 0.97448 | -0.49168 | 27.2334
26 | 0.0050595 | 0.001268 | -0.0050594 | -0.001268 | 1.5521e-07 | 1.1242e-08 | 0.0076881 | 0.0076881 | 0.0076881 | 0.97926 | -0.39811 | 0.97922 | -0.39875 | 2.1121
27 | 0.027061 | 0.0067879 | -0.027051 | -0.0067815 | 1.0346e-05 | 6.4165e-06 | 0.041132 | 0.041132 | 0.041132 | 0.97903 | -0.40253 | 0.97862 | -0.41055 | 11.3
28 | -0.019513 | -0.0048909 | 0.019514 | 0.0048915 | 1.0255e-06 | 6.1458e-07 | 0.029182 | 0.029182 | 0.029182 | 0.99497 | -0.09618 | 0.99503 | -0.095077 | 8.0172
29 | 0.019513 | 0.0048909 | -0.019511 | -0.00489 | 1.3862e-06 | 8.3081e-07 | 0.029182 | 0.029183 | 0.029183 | 0.99497 | -0.09618 | 0.99489 | -0.097671 | 8.0172
30 | -0.019514 | -0.0048915 | 0.019524 | 0.0048973 | 9.6899e-06 | 5.8072e-06 | 0.029182 | 0.029182 | 0.029182 | 0.99503 | -0.095077 | 0.99556 | -0.08466 | 8.0172
31 | 0.09125 | 0.02321 | -0.090997 | -0.023049 | 0.00025309 | 0.00016152 | 0.13725 | 0.13725 | 0.13725 | 0.99021 | -0.18721 | 0.98721 | -0.24494 | 37.7049
32 | 0.052263 | 0.01315 | -0.052245 | -0.013139 | 1.8038e-05 | 1.1444e-05 | 0.078555 | 0.078555 | 0.078555 | 0.99021 | -0.18721 | 0.98984 | -0.19443 | 21.5812
33 | -0.14351 | -0.03636 | 0.14377 | 0.036525 | 0.00025927 | 0.00016517 | 0.2158 | 0.2158 | 0.2158 | 0.99021 | -0.18721 | 0.99216 | -0.14967 | 29.643
34 | 0.0106 | 0.0026578 | -0.010596 | -0.0026555 | 4.5112e-06 | 2.285e-06 | 0.015978 | 0.015978 | 0.015978 | 0.98721 | -0.24494 | 0.98675 | -0.25388 | 4.3896
35 | 0.080397 | 0.020391 | -0.079848 | -0.020041 | 0.00054848 | 0.00034976 | 0.12127 | 0.12127 | 0.12127 | 0.98721 | -0.24494 | 0.97986 | -0.3879 | 33.3154
36 | 0.052245 | 0.013139 | -0.052194 | -0.013107 | 5.0431e-05 | 3.1996e-05 | 0.078555 | 0.078555 | 0.078555 | 0.98984 | -0.19443 | 0.98879 | -0.21466 | 21.5812
37 | -0.18816 | -0.04765 | 0.18841 | 0.047807 | 0.00024826 | 0.0001562 | 0.28237 | 0.28237 | 0.28237 | 0.99216 | -0.14967 | 0.99359 | -0.12224 | 15.5151
38 | 0.055667 | 0.014003 | -0.055577 | -0.013946 | 9.0336e-05 | 5.7367e-05 | 0.083386 | 0.083386 | 0.083386 | 0.99359 | -0.12224 | 0.99183 | -0.15627 | 22.9082
39 | 0.055577 | 0.013946 | -0.055533 | -0.013918 | 4.4079e-05 | 2.7993e-05 | 0.083386 | 0.083386 | 0.083386 | 0.99183 | -0.15627 | 0.99097 | -0.17291 | 22.9082
40 | 0.010033 | 0.0025149 | -0.010032 | -0.0025143 | 1.1091e-06 | 5.4105e-07 | 0.015045 | 0.015045 | 0.015045 | 0.99234 | -0.14594 | 0.99222 | -0.14826 | 4.1333
41 | 0.021187 | 0.0053119 | -0.021182 | -0.0053087 | 5.1669e-06 | 3.128e-06 | 0.03166 | 0.03166 | 0.03166 | 0.99583 | -0.079349 | 0.99557 | -0.084468 | 8.6977
42 | 0.015099 | 0.0037851 | -0.015097 | -0.0037842 | 1.7012e-06 | 9.7248e-07 | 0.022544 | 0.022544 | 0.022544 | 0.99659 | -0.064826 | 0.99647 | -0.067191 | 6.1934
43 | 0.029116 | 0.0073116 | -0.029088 | -0.0072945 | 2.7525e-05 | 1.7111e-05 | 0.043478 | 0.043478 | 0.043478 | 0.99659 | -0.064826 | 0.99556 | -0.08466 | 11.9446
44 | 0.079848 | 0.020041 | -0.079785 | -0.020001 | 6.3335e-05 | 4.039e-05 | 0.12127 | 0.12127 | 0.12127 | 0.97986 | -0.3879 | 0.97901 | -0.40455 | 33.3155
45 | 0.024574 | 0.0061634 | -0.024564 | -0.0061573 | 1.0028e-05 | 6.177e-06 | 0.037352 | 0.037353 | 0.037353 | 0.97901 | -0.40455 | 0.97857 | -0.41311 | 10.2617
46 | 0.0082414 | 0.0020659 | -0.0082391 | -0.0020649 | 2.2915e-06 | 9.4146e-07 | 0.012309 | 0.012309 | 0.012309 | 0.99633 | -0.069988 | 0.99602 | -0.075825 | 3.3816
47 | -0.0082414 | -0.0020659 | 0.0082425 | 0.0020663 | 1.0983e-06 | 4.5113e-07 | 0.012309 | 0.012309 | 0.012309 | 0.99633 | -0.069988 | 0.99647 | -0.067191 | 3.3815
48 | -0.0082432 | -0.0020659 | 0.0082442 | 0.0020664 | 1.0146e-06 | 4.333e-07 | 0.012539 | 0.012539 | 0.012539 | 0.97819 | -0.41904 | 0.97832 | -0.41646 | 3.4449
49 | -0.017982 | -0.0045069 | 0.017987 | 0.0045099 | 5.0652e-06 | 3.0149e-06 | 0.027351 | 0.027351 | 0.027351 | 0.97832 | -0.41646 | 0.97862 | -0.41055 | 7.5139
50 | 0.055739 | 0.014015 | -0.055678 | -0.013976 | 6.0695e-05 | 3.8567e-05 | 0.085129 | 0.085129 | 0.085129 | 0.97448 | -0.49168 | 0.97332 | -0.51451 | 23.387
51 | 0.019267 | 0.0048304 | -0.019262 | -0.0048275 | 4.8657e-06 | 2.9171e-06 | 0.029033 | 0.029033 | 0.029033 | 0.98751 | -0.23969 | 0.98723 | -0.24499 | 7.976
52 | -0.019267 | -0.0048304 | 0.019267 | 0.0048305 | 1.9526e-07 | 1.1707e-07 | 0.029033 | 0.029033 | 0.029033 | 0.98751 | -0.23969 | 0.98752 | -0.23947 | 7.976
53 | -0.052133 | -0.013067 | 0.052194 | 0.013107 | 6.17e-05 | 3.9147e-05 | 0.078556 | 0.078555 | 0.078556 | 0.98752 | -0.23947 | 0.98879 | -0.21466 | 21.5812
54 | -0.012838 | -0.0032174 | 0.012841 | 0.0032191 | 3.0096e-06 | 1.6617e-06 | 0.019526 | 0.019526 | 0.019526 | 0.97832 | -0.41803 | 0.97857 | -0.41311 | 5.3642
55 | 0.044919 | 0.01128 | -0.044887 | -0.011259 | 3.2494e-05 | 2.0568e-05 | 0.068681 | 0.068681 | 0.068681 | 0.97332 | -0.51451 | 0.97255 | -0.52968 | 18.8684
56 | 0.016894 | 0.0042386 | -0.01688 | -0.0042306 | 1.3482e-05 | 7.9627e-06 | 0.025862 | 0.025863 | 0.025863 | 0.97207 | -0.53919 | 0.97122 | -0.55594 | 7.1051
57 | -0.025394 | -0.0063689 | 0.025401 | 0.0063731 | 6.7939e-06 | 4.1994e-06 | 0.038874 | 0.038874 | 0.038874 | 0.97207 | -0.53919 | 0.97235 | -0.53358 | 10.6796
58 | 0.0083779 | 0.0020997 | -0.0083778 | -0.0020997 | 9.4778e-08 | 4.1675e-08 | 0.012836 | 0.012836 | 0.012836 | 0.97122 | -0.55594 | 0.97121 | -0.55618 | 3.5263
59 | -0.034775 | -0.0087226 | 0.034782 | 0.0087266 | 6.4536e-06 | 4.055e-06 | 0.05322 | 0.05322 | 0.05322 | 0.97235 | -0.53358 | 0.97255 | -0.52968 | 14.6208

## res_trafo
| p_hv_mw | q_hv_mvar | p_lv_mw | q_lv_mvar | pl_mw | ql_mvar | i_hv_ka | i_lv_ka | vm_hv_pu | va_hv_degree | vm_lv_pu | va_lv_degree | loading_percent
0 | -1.2729e-15 | -1.3162e-15 | 0.00165 | 1.2699e-07 | 0.00165 | 1.2699e-07 | 5.2857e-17 | 0.0023815 | 0.99998 | 149.9956 | 1 | 0 | 0.2619

## res_ext_grid
| p_mw | q_mvar
0 | 0.61743 | 0.15708

## res_load
| p_mw | q_mvar
0 | 0.0066672 | 0.001671
1 | 0.032532 | 0.0081532
2 | 0.0037046 | 0.00092846
3 | 0.027121 | 0.0067971
4 | 0.024874 | 0.006234
5 | 0.017882 | 0.0044817
6 | 0.019111 | 0.0047896
7 | 0.0078846 | 0.0019761
8 | 0.019511 | 0.00489
9 | 0.0050594 | 0.001268
10 | 0.04439 | 0.011125
11 | 0.010032 | 0.0025143
12 | 0.055533 | 0.013918
13 | 0.020314 | 0.0050912
14 | 0.055211 | 0.013837
15 | 0.010596 | 0.0026555
16 | 0.021182 | 0.0053087
17 | 0.033855 | 0.0084847
18 | 0.0082391 | 0.0020649
19 | 0.0068544 | 0.0017179
20 | 0.0082432 | 0.0020659
21 | 0.0097379 | 0.0024405
22 | 0.009169 | 0.002298
23 | 0.0090637 | 0.0022716
24 | 0.0095648 | 0.0023972
25 | 0.019262 | 0.0048275
26 | 0.032866 | 0.0082369
27 | 0.012838 | 0.0032174
28 | 0.011724 | 0.0029382
29 | 0.010759 | 0.0026964
30 | 0.0084999 | 0.0021303
31 | 0.0085025 | 0.0021309
32 | 0.0093745 | 0.0023495
33 | 0.0083778 | 0.0020997
34 | 0.010105 | 0.0025326

## dtypes
| element | column | dtype
0 | bus | name | object
1 | bus | vn_kv | float64
2 | bus | type | object
3 | bus | zone | object
4 | bus | in_service | bool
5 | load | name | object
6 | load | bus | uint32
7 | load | p_mw | float64
8 | load | q_mvar | float64
9 | load | const_z_percent | float64
10 | load | const_i_percent | float64
11 | load | sn_mva | float64
12 | load | scaling | float64
13 | load | in_service | bool
14 | load | type | object
15 | ext_grid | name | object
16 | ext_grid | bus | uint32
17 | ext_grid | vm_pu | float64
18 | ext_grid | va_degree | float64
19 | ext_grid | slack_weight | float64
20 | ext_grid | in_service | bool
21 | line | name | object
22 | line | std_type | object
23 | line | from_bus | uint32
24 | line | to_bus | uint32
25 | line | length_km | float64
26 | line | r_ohm_per_km | float64
27 | line | x_ohm_per_km | float64
28 | line | c_nf_per_km | float64
29 | line | g_us_per_km | float64
30 | line | max_i_ka | float64
31 | line | df | float64
32 | line | parallel | uint32
33 | line | type | object
34 | line | in_service | bool
35 | trafo | name | object
36 | trafo | std_type | object
37 | trafo | hv_bus | uint32
38 | trafo | lv_bus | uint32
39 | trafo | sn_mva | float64
40 | trafo | vn_hv_kv | float64
41 | trafo | vn_lv_kv | float64
42 | trafo | vk_percent | float64
43 | trafo | vkr_percent | float64
44 | trafo | pfe_kw | float64
45 | trafo | i0_percent | float64
46 | trafo | shift_degree | float64
47 | trafo | tap_side | object
48 | trafo | tap_neutral | int32
49 | trafo | tap_min | int32
50 | trafo | tap_max | int32
51 | trafo | tap_step_percent | float64
52 | trafo | tap_step_degree | float64
53 | trafo | tap_pos | int32
54 | trafo | tap_phase_shifter | bool
55 | trafo | parallel | uint32
56 | trafo | df | float64
57 | trafo | in_service | bool
58 | line_geodata | coords | object
59 | bus_geodata | x | float64
60 | bus_geodata | y | float64
61 | bus_geodata | coords | object
62 | res_bus | vm_pu | float64
63 | res_bus | va_degree | float64
64 | res_bus | p_mw | float64
65 | res_bus | q_mvar | float64
66 | res_line | p_from_mw | float64
67 | res_line | q_from_mvar | float64
68 | res_line | p_to_mw | float64
69 | res_line | q_to_mvar | float64
70 | res_line | pl_mw | float64
71 | res_line | ql_mvar | float64
72 | res_line | i_from_ka | float64
73 | res_line | i_to_ka | float64
74 | res_line | i_ka | float64
75 | res_line | vm_from_pu | float64
76 | res_line | va_from_degree | float64
77 | res_line | vm_to_pu | float64
78 | res_line | va_to_degree | float64
79 | res_line | loading_percent | float64
80 | res_trafo | p_hv_mw | float64
81 | res_trafo | q_hv_mvar | float64
82 | res_trafo | p_lv_mw | float64
83 | res_trafo | q_lv_mvar | float64
84 | res_trafo | pl_mw | float64
85 | res_trafo | ql_mvar | float64
86 | res_trafo | i_hv_ka | float64
87 | res_trafo | i_lv_ka | float64
88 | res_trafo | vm_hv_pu | float64
89 | res_trafo | va_hv_degree | float64
90 | res_trafo | vm_lv_pu | float64
91 | res_trafo | va_lv_degree | float64
92 | res_trafo | loading_percent | float64
93 | res_ext_grid | p_mw | float64
94 | res_ext_grid | q_mvar | float64
95 | res_load | p_mw | float64
96 | res_load | q_mvar | float64

## parameters
| version | format_version | converged | OPF_converged | name | f_hz | sn_mva
0 | 2.14.6 | 2.14.0 | TRUE | FALSE |  | 50 | 1