## bus
| name | vn_kv | type | zone | in_service
0 | bus_LV_1059-21_0_5_node_0 | 0.4 | n |  | TRUE
1 | bus_LV_1059-21_0_5_node_1 | 0.4 | n |  | TRUE
2 | bus_LV_1059-21_0_5_node_2 | 0.4 | n |  | TRUE
3 | bus_LV_1059-21_0_5_node_3 | 0.4 | n |  | TRUE
4 | bus_LV_1059-21_0_5_node_11 | 0.4 | n |  | TRUE
5 | bus_LV_1059-21_0_5_node_60 | 0.4 | n |  | TRUE
6 | bus_LV_1059-21_0_5_node_4 | 0.4 | n |  | TRUE
7 | bus_LV_1059-21_0_5_node_20 | 0.4 | n |  | TRUE
8 | bus_LV_1059-21_0_5_node_59 | 0.4 | n |  | TRUE
9 | bus_LV_1059-21_0_5_node_5 | 0.4 | n |  | TRUE
10 | bus_LV_1059-21_0_5_node_7 | 0.4 | n |  | TRUE
11 | bus_LV_1059-21_0_5_node_34 | 0.4 | n |  | TRUE
12 | bus_LV_1059-21_0_5_node_6 | 0.4 | n |  | TRUE
13 | bus_LV_1059-21_0_5_node_35 | 0.4 | n |  | TRUE
14 | bus_LV_1059-21_0_5_node_24 | 0.4 | n |  | TRUE
15 | bus_LV_1059-21_0_5_node_9 | 0.4 | n |  | TRUE
16 | bus_LV_1059-21_0_5_node_31 | 0.4 | n |  | TRUE
17 | bus_LV_1059-21_0_5_node_56 | 0.4 | n |  | TRUE
18 | bus_LV_1059-21_0_5_node_10 | 0.4 | n |  | TRUE
19 | bus_LV_1059-21_0_5_node_12 | 0.4 | n |  | TRUE
20 | bus_LV_1059-21_0_5_node_19 | 0.4 | n |  | TRUE
21 | bus_LV_1059-21_0_5_node_29 | 0.4 | n |  | TRUE
22 | bus_LV_1059-21_0_5_node_33 | 0.4 | n |  | TRUE
23 | bus_LV_1059-21_0_5_node_28 | 0.4 | n |  | TRUE
24 | bus_LV_1059-21_0_5_node_39 | 0.4 | n |  | TRUE
25 | bus_LV_1059-21_0_5_node_49 | 0.4 | n |  | TRUE
26 | bus_LV_1059-21_0_5_node_30 | 0.4 | n |  | TRUE
27 | bus_LV_1059-21_0_5_node_40 | 0.4 | n |  | TRUE
28 | bus_LV_1059-21_0_5_node_32 | 0.4 | n |  | TRUE
29 | bus_LV_1059-21_0_5_node_38 | 0.4 | n |  | TRUE
30 | bus_LV_1059-21_0_5_node_54 | 0.4 | n |  | TRUE
31 | bus_LV_1059-21_0_5_node_57 | 0.4 | n |  | TRUE
32 | bus_LV_1059-21_0_5_node_47 | 0.4 | n |  | TRUE
33 | bus_LV_1059-21_0_5_node_22 | 0.4 | n |  | TRUE
34 | bus_LV_1059-21_0_5_node_14 | 0.4 | n |  | TRUE
35 | bus_LV_1059-21_0_5_node_15 | 0.4 | n |  | TRUE
36 | bus_LV_1059-21_0_5_node_13 | 0.4 | n |  | TRUE
37 | bus_LV_1059-21_0_5_node_43 | 0.4 | n |  | TRUE
38 | bus_LV_1059-21_0_5_node_17 | 0.4 | n |  | TRUE
39 | bus_LV_1059-21_0_5_node_16 | 0.4 | n |  | TRUE
40 | bus_LV_1059-21_0_5_node_18 | 0.4 | n |  | TRUE
41 | bus_LV_1059-21_0_5_node_44 | 0.4 | n |  | TRUE
42 | bus_LV_1059-21_0_5_node_36 | 0.4 | n |  | TRUE
43 | bus_LV_1059-21_0_5_node_46 | 0.4 | n |  | TRUE
44 | bus_LV_1059-21_0_5_node_58 | 0.4 | n |  | TRUE
45 | bus_LV_1059-21_0_5_node_37 | 0.4 | n |  | TRUE
46 | bus_LV_1059-21_0_5_node_21 | 0.4 | n |  | TRUE
47 | bus_LV_1059-21_0_5_node_23 | 0.4 | n |  | TRUE
48 | bus_LV_1059-21_0_5_node_25 | 0.4 | n |  | TRUE
49 | bus_LV_1059-21_0_5_node_26 | 0.4 | n |  | TRUE
50 | bus_LV_1059-21_0_5_node_27 | 0.4 | n |  | TRUE
51 | bus_LV_1059-21_0_5_node_41 | 0.4 | n |  | TRUE
52 | bus_LV_1059-21_0_5_node_52 | 0.4 | n |  | TRUE
53 | bus_LV_1059-21_0_5_node_48 | 0.4 | n |  | TRUE
54 | bus_LV_1059-21_0_5_node_42 | 0.4 | n |  | TRUE
55 | bus_LV_1059-21_0_5_node_45 | 0.4 | n |  | TRUE
56 | bus_LV_1059-21_0_5_node_50 | 0.4 | n |  | TRUE
57 | bus_LV_1059-21_0_5_node_51 | 0.4 | n |  | TRUE
58 | bus_MV_24_1_node_184 | 20 | n |  | TRUE

## load
| name | bus | p_mw | q_mvar | const_z_percent | const_i_percent | sn_mva | scaling | in_service | type
0 | LV_1059-21_0_5_load_0 | 0 | 0.02081 | 0.0052155 | 0 | 0 |  | 1 | TRUE | wye
1 | LV_1059-21_0_5_load_60 | 5 | 0.020045 | 0.0050237 | 0 | 0 |  | 1 | TRUE | wye
2 | LV_1059-21_0_5_load_59 | 8 | 0.011151 | 0.0027947 | 0 | 0 |  | 1 | TRUE | wye
3 | LV_1059-21_0_5_load_34 | 11 | 0.014674 | 0.0036777 | 0 | 0 |  | 1 | TRUE | wye
4 | LV_1059-21_0_5_load_35 | 13 | 0.010009 | 0.0025084 | 0 | 0 |  | 1 | TRUE | wye
5 | LV_1059-21_0_5_load_24 | 14 | 0.004972 | 0.0012461 | 0 | 0 |  | 1 | TRUE | wye
6 | LV_1059-21_0_5_load_56 | 17 | 0.01292 | 0.0032381 | 0 | 0 |  | 1 | TRUE | wye
7 | LV_1059-21_0_5_load_12 | 19 | 0.0073785 | 0.0018492 | 0 | 0 |  | 1 | TRUE | wye
8 | LV_1059-21_0_5_load_19 | 20 | 0.011415 | 0.0028608 | 0 | 0 |  | 1 | TRUE | wye
9 | LV_1059-21_0_5_load_28 | 23 | 0.0051585 | 0.0012928 | 0 | 0 |  | 1 | TRUE | wye
10 | LV_1059-21_0_5_load_39 | 24 | 0.018223 | 0.0045672 | 0 | 0 |  | 1 | TRUE | wye
11 | LV_1059-21_0_5_load_49 | 25 | 0.0087086 | 0.0021826 | 0 | 0 |  | 1 | TRUE | wye
12 | LV_1059-21_0_5_load_40 | 27 | 0.0050219 | 0.0012586 | 0 | 0 |  | 1 | TRUE | wye
13 | LV_1059-21_0_5_load_38 | 29 | 0.0050244 | 0.0012592 | 0 | 0 |  | 1 | TRUE | wye
14 | LV_1059-21_0_5_load_57 | 31 | 0.016607 | 0.004162 | 0 | 0 |  | 1 | TRUE | wye
15 | LV_1059-21_0_5_load_47 | 32 | 0.012121 | 0.0030378 | 0 | 0 |  | 1 | TRUE | wye
16 | LV_1059-21_0_5_load_22 | 33 | 0.0027189 | 0.00068142 | 0 | 0 |  | 1 | TRUE | wye
17 | LV_1059-21_0_5_load_14 | 34 | 0.014138 | 0.0035434 | 0 | 0 |  | 1 | TRUE | wye
18 | LV_1059-21_0_5_load_13 | 36 | 0.0075459 | 0.0018912 | 0 | 0 |  | 1 | TRUE | wye
19 | LV_1059-21_0_5_load_43 | 37 | 0.016461 | 0.0041254 | 0 | 0 |  | 1 | TRUE | wye
20 | LV_1059-21_0_5_load_16 | 39 | 0.011735 | 0.0029411 | 0 | 0 |  | 1 | TRUE | wye
21 | LV_1059-21_0_5_load_36 | 42 | 0.011902 | 0.0029828 | 0 | 0 |  | 1 | TRUE | wye
22 | LV_1059-21_0_5_load_58 | 44 | 0.012016 | 0.0030116 | 0 | 0 |  | 1 | TRUE | wye
23 | LV_1059-21_0_5_load_37 | 45 | 0.012723 | 0.0031888 | 0 | 0 |  | 1 | TRUE | wye
24 | LV_1059-21_0_5_load_21 | 46 | 0.0050723 | 0.0012712 | 0 | 0 |  | 1 | TRUE | wye
25 | LV_1059-21_0_5_load_23 | 47 | 0.0050757 | 0.0012721 | 0 | 0 |  | 1 | TRUE | wye
26 | LV_1059-21_0_5_load_25 | 48 | 0.024257 | 0.0060794 | 0 | 0 |  | 1 | TRUE | wye
27 | LV_1059-21_0_5_load_26 | 49 | 0.0073957 | 0.0018535 | 0 | 0 |  | 1 | TRUE | wye
28 | LV_1059-21_0_5_load_27 | 50 | 0.0085256 | 0.0021367 | 0 | 0 |  | 1 | TRUE | wye
29 | LV_1059-21_0_5_load_41 | 51 | 0.0050176 | 0.0012575 | 0 | 0 |  | 1 | TRUE | wye
30 | LV_1059-21_0_5_load_52 | 52 | 0.015258 | 0.0038239 | 0 | 0 |  | 1 | TRUE | wye
31 | LV_1059-21_0_5_load_48 | 53 | 0.013608 | 0.0034105 | 0 | 0 |  | 1 | TRUE | wye
32 | LV_1059-21_0_5_load_42 | 54 | 0.005022 | 0.0012586 | 0 | 0 |  | 1 | TRUE | wye
33 | LV_1059-21_0_5_load_45 | 55 | 0.0050244 | 0.0012592 | 0 | 0 |  | 1 | TRUE | wye
34 | LV_1059-21_0_5_load_50 | 56 | 0.00502 | 0.0012581 | 0 | 0 |  | 1 | TRUE | wye
35 | LV_1059-21_0_5_load_51 | 57 | 0.013578 | 0.0034031 | 0 | 0 |  | 1 | TRUE | wye

## ext_grid
| name | bus | vm_pu | va_degree | slack_weight | in_service
0 |  | 41 | 1 | 0 | 1 | TRUE

## line
| name | std_type | from_bus | to_bus | length_km | r_ohm_per_km | x_ohm_per_km | c_nf_per_km | g_us_per_km | max_i_ka | df | parallel | type | in_service
0 | LV_1059-21_0_5_line_0 |  | 0 | 1 | 0.019415 | 0.125 | 0.08 | 261 | 0 | 0.364 | 1 | 1 | cs | TRUE
1 | LV_1059-21_0_5_line_1 |  | 0 | 2 | 0.021204 | 0.125 | 0.08 | 261 | 0 | 0.364 | 1 | 1 | cs | TRUE
2 | LV_1059-21_0_5_line_2 |  | 1 | 3 | 0.066839 | 0.125 | 0.08 | 261 | 0 | 0.364 | 1 | 1 | cs | TRUE
3 | LV_1059-21_0_5_line_3 |  | 2 | 4 | 0.019865 | 0.125 | 0.08 | 261 | 0 | 0.364 | 1 | 1 | cs | TRUE
4 | LV_1059-21_0_5_line_4 |  | 3 | 5 | 0.009021 | 0.125 | 0.08 | 261 | 0 | 0.364 | 1 | 1 | cs | TRUE
5 | LV_1059-21_0_5_line_5 |  | 4 | 16 | 0.031972 | 0.125 | 0.08 | 261 | 0 | 0.364 | 1 | 1 | cs | TRUE
6 | LV_1059-21_0_5_line_6 |  | 4 | 18 | 0.036754 | 0.125 | 0.08 | 261 | 0 | 0.364 | 1 | 1 | cs | TRUE
7 | LV_1059-21_0_5_line_7 |  | 6 | 7 | 0.005332 | 0.125 | 0.08 | 261 | 0 | 0.364 | 1 | 1 | cs | TRUE
8 | LV_1059-21_0_5_line_8 |  | 6 | 8 | 0.006465 | 0.125 | 0.08 | 261 | 0 | 0.364 | 1 | 1 | cs | TRUE
9 | LV_1059-21_0_5_line_9 |  | 7 | 20 | 0.020505 | 0.125 | 0.08 | 261 | 0 | 0.364 | 1 | 1 | cs | TRUE
10 | LV_1059-21_0_5_line_10 |  | 9 | 10 | 0.0095 | 0.125 | 0.08 | 261 | 0 | 0.364 | 1 | 1 | cs | TRUE
11 | LV_1059-21_0_5_line_11 |  | 9 | 11 | 0.014201 | 0.125 | 0.08 | 261 | 0 | 0.364 | 1 | 1 | cs | TRUE
12 | LV_1059-21_0_5_line_12 |  | 10 | 14 | 0.014874 | 0.125 | 0.08 | 261 | 0 | 0.364 | 1 | 1 | cs | TRUE
13 | LV_1059-21_0_5_line_13 |  | 11 | 12 | 0.028232 | 0.125 | 0.08 | 261 | 0 | 0.364 | 1 | 1 | cs | TRUE
14 | LV_1059-21_0_5_line_14 |  | 12 | 13 | 0.015524 | 0.125 | 0.08 | 261 | 0 | 0.364 | 1 | 1 | cs | TRUE
15 | LV_1059-21_0_5_line_15 |  | 13 | 32 | 0.019557 | 0.125 | 0.08 | 261 | 0 | 0.364 | 1 | 1 | cs | TRUE
16 | LV_1059-21_0_5_line_16 |  | 14 | 33 | 0.010664 | 0.125 | 0.08 | 261 | 0 | 0.364 | 1 | 1 | cs | TRUE
17 | LV_1059-21_0_5_line_17 |  | 15 | 16 | 0.017725 | 0.125 | 0.08 | 261 | 0 | 0.364 | 1 | 1 | cs | TRUE
18 | LV_1059-21_0_5_line_18 |  | 15 | 17 | 0.021553 | 0.125 | 0.08 | 261 | 0 | 0.364 | 1 | 1 | cs | TRUE
19 | LV_1059-21_0_5_line_19 |  | 16 | 25 | 0.015736 | 0.125 | 0.08 | 261 | 0 | 0.364 | 1 | 1 | cs | TRUE
20 | LV_1059-21_0_5_line_20 |  | 16 | 26 | 0.017723 | 0.125 | 0.08 | 261 | 0 | 0.364 | 1 | 1 | cs | TRUE
21 | LV_1059-21_0_5_line_21 |  | 18 | 19 | 0.015684 | 0.125 | 0.08 | 261 | 0 | 0.364 | 1 | 1 | cs | TRUE
22 | LV_1059-21_0_5_line_22 |  | 19 | 36 | 0.015018 | 0.125 | 0.08 | 261 | 0 | 0.364 | 1 | 1 | cs | TRUE
23 | LV_1059-21_0_5_line_23 |  | 20 | 39 | 0.020553 | 0.125 | 0.08 | 261 | 0 | 0.364 | 1 | 1 | cs | TRUE
24 | LV_1059-21_0_5_line_24 |  | 21 | 22 | 0.027683 | 0.125 | 0.08 | 261 | 0 | 0.364 | 1 | 3 | cs | TRUE
25 | LV_1059-21_0_5_line_25 |  | 21 | 23 | 0.0519 | 0.125 | 0.08 | 261 | 0 | 0.364 | 1 | 3 | cs | TRUE
26 | LV_1059-21_0_5_line_26 |  | 22 | 24 | 0.023909 | 0.125 | 0.08 | 261 | 0 | 0.364 | 1 | 3 | cs | TRUE
27 | LV_1059-21_0_5_line_27 |  | 23 | 50 | 0.027395 | 0.125 | 0.08 | 261 | 0 | 0.364 | 1 | 2 | cs | TRUE
28 | LV_1059-21_0_5_line_28 |  | 24 | 29 | 0.033396 | 0.125 | 0.08 | 261 | 0 | 0.364 | 1 | 3 | cs | TRUE
29 | LV_1059-21_0_5_line_29 |  | 26 | 27 | 0.019592 | 0.125 | 0.08 | 261 | 0 | 0.364 | 1 | 3 | cs | TRUE
30 | LV_1059-21_0_5_line_30 |  | 26 | 28 | 0.012764 | 0.125 | 0.08 | 261 | 0 | 0.364 | 1 | 1 | cs | TRUE
31 | LV_1059-21_0_5_line_31 |  | 26 | 29 | 0.015879 | 0.125 | 0.08 | 261 | 0 | 0.364 | 1 | 3 | cs | TRUE
32 | LV_1059-21_0_5_line_32 |  | 27 | 51 | 0.0095399 | 0.125 | 0.08 | 261 | 0 | 0.364 | 1 | 3 | cs | TRUE
33 | LV_1059-21_0_5_line_33 |  | 28 | 30 | 0.001768 | 0.125 | 0.08 | 261 | 0 | 0.364 | 1 | 1 | cs | TRUE
34 | LV_1059-21_0_5_line_34 |  | 28 | 31 | 0.019446 | 0.125 | 0.08 | 261 | 0 | 0.364 | 1 | 1 | cs | TRUE
35 | LV_1059-21_0_5_line_35 |  | 30 | 52 | 0.014116 | 0.125 | 0.08 | 261 | 0 | 0.364 | 1 | 1 | cs | TRUE
36 | LV_1059-21_0_5_line_36 |  | 32 | 53 | 0.069956 | 0.125 | 0.08 | 261 | 0 | 0.364 | 1 | 1 | cs | TRUE
37 | LV_1059-21_0_5_line_37 |  | 33 | 46 | 0.015186 | 0.125 | 0.08 | 261 | 0 | 0.364 | 1 | 1 | cs | TRUE
38 | LV_1059-21_0_5_line_38 |  | 34 | 35 | 0.011287 | 0.125 | 0.08 | 261 | 0 | 0.364 | 1 | 1 | cs | TRUE
39 | LV_1059-21_0_5_line_39 |  | 35 | 39 | 0.022976 | 0.125 | 0.08 | 261 | 0 | 0.364 | 1 | 1 | cs | TRUE
40 | LV_1059-21_0_5_line_40 |  | 35 | 38 | 0.0094141 | 0.125 | 0.08 | 261 | 0 | 0.364 | 1 | 1 | cs | TRUE
41 | LV_1059-21_0_5_line_41 |  | 35 | 40 | 0.013594 | 0.125 | 0.08 | 261 | 0 | 0.364 | 1 | 1 | cs | TRUE
42 | LV_1059-21_0_5_line_42 |  | 37 | 38 | 0.020394 | 0.125 | 0.08 | 261 | 0 | 0.364 | 1 | 1 | cs | TRUE
43 | LV_1059-21_0_5_line_43 |  | 38 | 41 | 0.04007 | 0.125 | 0.08 | 261 | 0 | 0.364 | 1 | 1 | cs | TRUE
44 | LV_1059-21_0_5_line_44 |  | 40 | 42 | 0.013349 | 0.125 | 0.08 | 261 | 0 | 0.364 | 1 | 1 | cs | TRUE
45 | LV_1059-21_0_5_line_45 |  | 41 | 43 | 0.014562 | 0.125 | 0.08 | 261 | 0 | 0.364 | 1 | 3 | cs | TRUE
46 | LV_1059-21_0_5_line_46 |  | 41 | 44 | 0.038026 | 0.125 | 0.08 | 261 | 0 | 0.364 | 1 | 1 | cs | TRUE
47 | LV_1059-21_0_5_line_47 |  | 42 | 45 | 0.027113 | 0.125 | 0.08 | 261 | 0 | 0.364 | 1 | 1 | cs | TRUE
48 | LV_1059-21_0_5_line_48 |  | 43 | 56 | 0.012428 | 0.125 | 0.08 | 261 | 0 | 0.364 | 1 | 1 | cs | TRUE
49 | LV_1059-21_0_5_line_49 |  | 43 | 55 | 0.017661 | 0.125 | 0.08 | 261 | 0 | 0.364 | 1 | 3 | cs | TRUE
50 | LV_1059-21_0_5_line_50 |  | 46 | 47 | 0.011001 | 0.125 | 0.08 | 261 | 0 | 0.364 | 1 | 1 | cs | TRUE
51 | LV_1059-21_0_5_line_51 |  | 47 | 48 | 0.07995 | 0.125 | 0.08 | 261 | 0 | 0.364 | 1 | 1 | cs | TRUE
52 | LV_1059-21_0_5_line_52 |  | 48 | 49 | 0.012892 | 0.125 | 0.08 | 261 | 0 | 0.364 | 1 | 1 | cs | TRUE
53 | LV_1059-21_0_5_line_53 |  | 49 | 50 | 0.027355 | 0.125 | 0.08 | 261 | 0 | 0.364 | 1 | 1 | cs | TRUE
54 | LV_1059-21_0_5_line_54 |  | 51 | 54 | 0.0095398 | 0.125 | 0.08 | 261 | 0 | 0.364 | 1 | 3 | cs | TRUE
55 | LV_1059-21_0_5_line_55 |  | 54 | 55 | 0.0095402 | 0.125 | 0.08 | 261 | 0 | 0.364 | 1 | 3 | cs | TRUE
56 | LV_1059-21_0_5_line_56 |  | 56 | 57 | 0.0045985 | 0.125 | 0.08 | 261 | 0 | 0.364 | 1 | 1 | cs | TRUE

## trafo
| name | std_type | hv_bus | lv_bus | sn_mva | vn_hv_kv | vn_lv_kv | vk_percent | vkr_percent | pfe_kw | i0_percent | shift_degree | tap_side | tap_neutral | tap_min | tap_max | tap_step_percent | tap_step_degree | tap_pos | tap_phase_shifter | parallel | df | in_service
0 | LV_1059-21_0_5_trafo_44 | 0.63 MVA 20/0.4 kV | 58 | 41 | 0.63 | 20 | 0.4 | 6 | 1.206 | 1.65 | 0.2619 | 150 | hv | 0 | -2 | 2 | 2.5 | 0 | 0 | FALSE | 1 | 1 | TRUE

## line_geodata
| x0 | y0 | x1 | y1 | x2 | y2 | x3 | y3 | x4 | y4 | x5 | y5 | x6 | y6 | x7 | y7 | x8 | y8 | x9 | y9
0 | 2663160.5967 | 1209720.9714 | 2663160.2064 | 1209701.5604
1 | 2663159.7801 | 1209680.3603 | 2663160.2064 | 1209701.5604
2 | 2663131.5898 | 1209751.9834 | 2663131.4511 | 1209752.8825 | 2663130.8156 | 1209756.9115 | 2663148.991 | 1209759.6499 | 2663151.8087 | 1209759.1461 | 2663154.8044 | 1209757.6213 | 2663155.6703 | 1209755.5292 | 2663156.3256 | 1209753.9351 | 2663158.5034 | 1209741.3616 | 2663160.5967 | 1209720.9714
3 | 2663159.7801 | 1209680.3603 | 2663159.5873 | 1209669.8518 | 2663156.3885 | 1209669.0175 | 2663156.8324 | 1209662.9852
4 | 2663132.8928 | 1209743.0584 | 2663131.5898 | 1209751.9834
5 | 2663160.2776 | 1209631.2134 | 2663159.3021 | 1209643.6662 | 2663156.8324 | 1209662.9852
6 | 2663126.6898 | 1209661.2208 | 2663156.3885 | 1209669.0175 | 2663156.8324 | 1209662.9852
7 | 2663011.6504 | 1209637.1352 | 2663006.3688 | 1209636.3012
8 | 2663007.6595 | 1209629.9665 | 2663006.3688 | 1209636.3012
9 | 2663011.6504 | 1209637.1352 | 2663011.0227 | 1209641.8648 | 2663026.5881 | 1209644.1634
10 | 2662928.6123 | 1209566.8054 | 2662928.9621 | 1209568.2322 | 2662929.7343 | 1209571.4089 | 2662930.6234 | 1209575.0427 | 2662930.8637 | 1209576.0347
11 | 2662930.8637 | 1209576.0347 | 2662942.1667 | 1209573.1633 | 2662944.626 | 1209572.5309
12 | 2662928.6123 | 1209566.8054 | 2662943.0744 | 1209563.3287
13 | 2662972.0121 | 1209565.6735 | 2662953.7139 | 1209570.1943 | 2662944.626 | 1209572.5309
14 | 2662972.0121 | 1209565.6735 | 2662987.0815 | 1209561.9427
15 | 2662987.0815 | 1209561.9427 | 2663006.0658 | 1209557.2426
16 | 2662943.0744 | 1209563.3287 | 2662953.443 | 1209560.836
17 | 2663162.3556 | 1209645.2995 | 2663163.8125 | 1209631.1841 | 2663160.2776 | 1209631.2134
18 | 2663162.3556 | 1209645.2995 | 2663183.8383 | 1209647.0357
19 | 2663160.2776 | 1209631.2134 | 2663155.6475 | 1209632.7431 | 2663153.4315 | 1209635.9995 | 2663151.1883 | 1209642.5464
20 | 2663160.2776 | 1209631.2134 | 2663160.9713 | 1209622.4154 | 2663161.1338 | 1209613.5228
21 | 2663126.6898 | 1209661.2208 | 2663124.5871 | 1209676.7636
22 | 2663137.6774 | 1209683.8286 | 2663130.1315 | 1209678.6122 | 2663124.5871 | 1209676.7636
23 | 2663026.5881 | 1209644.1634 | 2663046.9204 | 1209647.1659
24 | 2663156.6758 | 1209541.354 | 2663165.0447 | 1209542.0874 | 2663172.2978 | 1209542.6645 | 2663174.88 | 1209542.8698 | 2663175.0217 | 1209541.6928 | 2663175.4052 | 1209538.4949 | 2663175.8806 | 1209534.5197 | 2663175.9976 | 1209533.5204
25 | 2663175.9976 | 1209533.5204 | 2663126.6587 | 1209531.2637 | 2663124.1502 | 1209531.33
26 | 2663156.6758 | 1209541.354 | 2663159.8604 | 1209546.413 | 2663161.1057 | 1209554.431 | 2663161.1104 | 1209564.2477
27 | 2663096.773 | 1209532.2376 | 2663102.3278 | 1209531.9068 | 2663124.1502 | 1209531.33
28 | 2663161.1263 | 1209597.644 | 2663161.1104 | 1209564.2477
29 | 2663161.1338 | 1209613.5228 | 2663141.566 | 1209612.5519
30 | 2663161.1338 | 1209613.5228 | 2663165.6086 | 1209613.7481 | 2663165.569 | 1209608.8669 | 2663168.9645 | 1209609.0808
31 | 2663161.1338 | 1209613.5228 | 2663161.1263 | 1209597.644
32 | 2663141.566 | 1209612.5519 | 2663132.0378 | 1209612.0792
33 | 2663170.7344 | 1209609.1884 | 2663168.9645 | 1209609.0808
34 | 2663168.9645 | 1209609.0808 | 2663168.8745 | 1209619.0192 | 2663168.2841 | 1209628.5081
35 | 2663170.7344 | 1209609.1884 | 2663184.824 | 1209610.0456
36 | 2663006.0658 | 1209557.2426 | 2663008.5785 | 1209556.6205 | 2663031.4956 | 1209550.9368 | 2663051.0512 | 1209546.8519 | 2663068.58 | 1209543.9464 | 2663074.5408 | 1209543.1774
37 | 2662953.443 | 1209560.836 | 2662968.2082 | 1209557.2864
38 | 2663069.6501 | 1209650.5225 | 2663080.8156 | 1209652.1728
39 | 2663069.6501 | 1209650.5225 | 2663046.9204 | 1209647.1659
40 | 2663069.6501 | 1209650.5225 | 2663070.2339 | 1209646.3484 | 2663075.3714 | 1209647.1476
41 | 2663060.9683 | 1209644.894 | 2663064.5956 | 1209645.466 | 2663070.2339 | 1209646.3484 | 2663069.6501 | 1209650.5225
42 | 2663075.3714 | 1209647.1476 | 2663080.5164 | 1209647.958 | 2663095.5331 | 1209650.2182
43 | 2663080.7641 | 1209609.4372 | 2663080.3857 | 1209615.0255 | 2663078.905 | 1209614.8875 | 2663074.1751 | 1209643.1103 | 2663074.3529 | 1209645.7026 | 2663075.3714 | 1209647.1476
44 | 2663060.9683 | 1209644.894 | 2663061.4644 | 1209640.3854 | 2663059.6363 | 1209639.3099 | 2663060.4924 | 1209632.6729
45 | 2663095.3421 | 1209610.2584 | 2663082.1229 | 1209609.6072 | 2663080.7641 | 1209609.4372
46 | 2663042.9138 | 1209604.7789 | 2663080.7641 | 1209609.4372
47 | 2663044.6534 | 1209617.8275 | 2663057.1472 | 1209619.5049 | 2663061.375 | 1209625.8312 | 2663060.4924 | 1209632.6729
48 | 2663095.3421 | 1209610.2584 | 2663094.113 | 1209604.2862 | 2663094.0831 | 1209597.9552
49 | 2663095.3421 | 1209610.2584 | 2663112.9813 | 1209611.1336
50 | 2662978.9046 | 1209554.715 | 2662968.2082 | 1209557.2864
51 | 2662978.9046 | 1209554.715 | 2663030.6826 | 1209542.2673 | 2663056.8446 | 1209536.9507
52 | 2663069.5744 | 1209534.9402 | 2663060.1172 | 1209536.2857 | 2663056.8446 | 1209536.9507
53 | 2663069.5744 | 1209534.9402 | 2663082.6661 | 1209533.0775 | 2663096.773 | 1209532.2376
54 | 2663122.5098 | 1209611.6064 | 2663132.0378 | 1209612.0792
55 | 2663122.5098 | 1209611.6064 | 2663112.9813 | 1209611.1336
56 | 2663094.0614 | 1209593.3568 | 2663094.0831 | 1209597.9552

## bus_geodata
| x | y | coords
0 | 2663160.2064 | 1209701.5604
1 | 2663160.5967 | 1209720.9714
2 | 2663159.7801 | 1209680.3603
3 | 2663131.5898 | 1209751.9834
4 | 2663156.8324 | 1209662.9852
5 | 2663132.8928 | 1209743.0584
6 | 2663006.3688 | 1209636.3012
7 | 2663011.6504 | 1209637.1352
8 | 2663007.6595 | 1209629.9665
9 | 2662930.8637 | 1209576.0347
10 | 2662928.6123 | 1209566.8054
11 | 2662944.626 | 1209572.5309
12 | 2662972.0121 | 1209565.6735
13 | 2662987.0815 | 1209561.9427
14 | 2662943.0744 | 1209563.3287
15 | 2663162.3556 | 1209645.2995
16 | 2663160.2776 | 1209631.2134
17 | 2663183.8383 | 1209647.0357
18 | 2663126.6898 | 1209661.2208
19 | 2663124.5871 | 1209676.7636
20 | 2663026.5881 | 1209644.1634
21 | 2663175.9976 | 1209533.5204
22 | 2663156.6758 | 1209541.354
23 | 2663124.1502 | 1209531.33
24 | 2663161.1104 | 1209564.2477
25 | 2663151.1883 | 1209642.5464
26 | 2663161.1338 | 1209613.5228
27 | 2663141.566 | 1209612.5519
28 | 2663168.9645 | 1209609.0808
29 | 2663161.1263 | 1209597.644
30 | 2663170.7344 | 1209609.1884
31 | 2663168.2841 | 1209628.5081
32 | 2663006.0658 | 1209557.2426
33 | 2662953.443 | 1209560.836
34 | 2663080.8156 | 1209652.1728
35 | 2663069.6501 | 1209650.5225
36 | 2663137.6774 | 1209683.8286
37 | 2663095.5331 | 1209650.2182
38 | 2663075.3714 | 1209647.1476
39 | 2663046.9204 | 1209647.1659
40 | 2663060.9683 | 1209644.894
41 | 2663080.7641 | 1209609.4372
42 | 2663060.4924 | 1209632.6729
43 | 2663095.3421 | 1209610.2584
44 | 2663042.9138 | 1209604.7789
45 | 2663044.6534 | 1209617.8275
46 | 2662968.2082 | 1209557.2864
47 | 2662978.9046 | 1209554.715
48 | 2663056.8446 | 1209536.9507
49 | 2663069.5744 | 1209534.9402
50 | 2663096.773 | 1209532.2376
51 | 2663132.0378 | 1209612.0792
52 | 2663184.824 | 1209610.0456
53 | 2663074.5408 | 1209543.1774
54 | 2663122.5098 | 1209611.6064
55 | 2663112.9813 | 1209611.1336
56 | 2663094.0831 | 1209597.9552
57 | 2663094.0614 | 1209593.3568
58 | 2663095.3421 | 1209610.2584

## line_std_types
| c_nf_per_km | r_ohm_per_km | x_ohm_per_km | max_i_ka | type | q_mm2 | alpha | voltage_rating
NAYY 4x50 SE | 210 | 0.642 | 0.083 | 0.142 | cs | 50 | 0.00403 | LV
NAYY 4x120 SE | 264 | 0.225 | 0.08 | 0.242 | cs | 120 | 0.00403 | LV
NAYY 4x150 SE | 261 | 0.208 | 0.08 | 0.27 | cs | 150 | 0.00403 | LV
NA2XS2Y 1x95 RM/25 12/20 kV | 216 | 0.313 | 0.132 | 0.252 | cs | 95 | 0.00403 | MV
NA2XS2Y 1x185 RM/25 12/20 kV | 273 | 0.161 | 0.117 | 0.362 | cs | 185 | 0.00403 | MV
NA2XS2Y 1x240 RM/25 12/20 kV | 304 | 0.122 | 0.112 | 0.421 | cs | 240 | 0.00403 | MV
NA2XS2Y 1x95 RM/25 6/10 kV | 315 | 0.313 | 0.123 | 0.249 | cs | 95 | 0.00403 | MV
NA2XS2Y 1x185 RM/25 6/10 kV | 406 | 0.161 | 0.11 | 0.358 | cs | 185 | 0.00403 | MV
NA2XS2Y 1x240 RM/25 6/10 kV | 456 | 0.122 | 0.105 | 0.416 | cs | 240 | 0.00403 | MV
NA2XS2Y 1x150 RM/25 12/20 kV | 250 | 0.206 | 0.116 | 0.319 | cs | 150 | 0.00403 | MV
NA2XS2Y 1x120 RM/25 12/20 kV | 230 | 0.253 | 0.119 | 0.283 | cs | 120 | 0.00403 | MV
NA2XS2Y 1x70 RM/25 12/20 kV | 190 | 0.443 | 0.132 | 0.22 | cs | 70 | 0.00403 | MV
NA2XS2Y 1x150 RM/25 6/10 kV | 360 | 0.206 | 0.11 | 0.315 | cs | 150 | 0.00403 | MV
NA2XS2Y 1x120 RM/25 6/10 kV | 340 | 0.253 | 0.113 | 0.28 | cs | 120 | 0.00403 | MV
NA2XS2Y 1x70 RM/25 6/10 kV | 280 | 0.443 | 0.123 | 0.217 | cs | 70 | 0.00403 | MV
N2XS(FL)2Y 1x120 RM/35 64/110 kV | 112 | 0.153 | 0.166 | 0.366 | cs | 120 | 0.00393 | HV
N2XS(FL)2Y 1x185 RM/35 64/110 kV | 125 | 0.099 | 0.156 | 0.457 | cs | 185 | 0.00393 | HV
N2XS(FL)2Y 1x240 RM/35 64/110 kV | 135 | 0.075 | 0.149 | 0.526 | cs | 240 | 0.00393 | HV
N2XS(FL)2Y 1x300 RM/35 64/110 kV | 144 | 0.06 | 0.144 | 0.588 | cs | 300 | 0.00393 | HV
15-AL1/3-ST1A 0.4 | 11 | 1.8769 | 0.35 | 0.105 | ol | 16 | 0.00403 | LV
24-AL1/4-ST1A 0.4 | 11.25 | 1.2012 | 0.335 | 0.14 | ol | 24 | 0.00403 | LV
48-AL1/8-ST1A 0.4 | 12.2 | 0.5939 | 0.3 | 0.21 | ol | 48 | 0.00403 | LV
94-AL1/15-ST1A 0.4 | 13.2 | 0.306 | 0.29 | 0.35 | ol | 94 | 0.00403 | LV
34-AL1/6-ST1A 10.0 | 9.7 | 0.8342 | 0.36 | 0.17 | ol | 34 | 0.00403 | MV
48-AL1/8-ST1A 10.0 | 10.1 | 0.5939 | 0.35 | 0.21 | ol | 48 | 0.00403 | MV
70-AL1/11-ST1A 10.0 | 10.4 | 0.4132 | 0.339 | 0.29 | ol | 70 | 0.00403 | MV
94-AL1/15-ST1A 10.0 | 10.75 | 0.306 | 0.33 | 0.35 | ol | 94 | 0.00403 | MV
122-AL1/20-ST1A 10.0 | 11.1 | 0.2376 | 0.323 | 0.41 | ol | 122 | 0.00403 | MV
149-AL1/24-ST1A 10.0 | 11.25 | 0.194 | 0.315 | 0.47 | ol | 149 | 0.00403 | MV
34-AL1/6-ST1A 20.0 | 9.15 | 0.8342 | 0.382 | 0.17 | ol | 34 | 0.00403 | MV
48-AL1/8-ST1A 20.0 | 9.5 | 0.5939 | 0.372 | 0.21 | ol | 48 | 0.00403 | MV
70-AL1/11-ST1A 20.0 | 9.7 | 0.4132 | 0.36 | 0.29 | ol | 70 | 0.00403 | MV
94-AL1/15-ST1A 20.0 | 10 | 0.306 | 0.35 | 0.35 | ol | 94 | 0.00403 | MV
122-AL1/20-ST1A 20.0 | 10.3 | 0.2376 | 0.344 | 0.41 | ol | 122 | 0.00403 | MV
149-AL1/24-ST1A 20.0 | 10.5 | 0.194 | 0.337 | 0.47 | ol | 149 | 0.00403 | MV
184-AL1/30-ST1A 20.0 | 10.75 | 0.1571 | 0.33 | 0.535 | ol | 184 | 0.00403 | MV
243-AL1/39-ST1A 20.0 | 11 | 0.1188 | 0.32 | 0.645 | ol | 243 | 0.00403 | MV
48-AL1/8-ST1A 110.0 | 8 | 0.5939 | 0.46 | 0.21 | ol | 48 | 0.00403 | HV
70-AL1/11-ST1A 110.0 | 8.4 | 0.4132 | 0.45 | 0.29 | ol | 70 | 0.00403 | HV
94-AL1/15-ST1A 110.0 | 8.65 | 0.306 | 0.44 | 0.35 | ol | 94 | 0.00403 | HV
122-AL1/20-ST1A 110.0 | 8.5 | 0.2376 | 0.43 | 0.41 | ol | 122 | 0.00403 | HV
149-AL1/24-ST1A 110.0 | 8.75 | 0.194 | 0.41 | 0.47 | ol | 149 | 0.00403 | HV
184-AL1/30-ST1A 110.0 | 8.8 | 0.1571 | 0.4 | 0.535 | ol | 184 | 0.00403 | HV
243-AL1/39-ST1A 110.0 | 9 | 0.1188 | 0.39 | 0.645 | ol | 243 | 0.00403 | HV
305-AL1/39-ST1A 110.0 | 9.2 | 0.0949 | 0.38 | 0.74 | ol | 305 | 0.00403 | HV
490-AL1/64-ST1A 110.0 | 9.75 | 0.059 | 0.37 | 0.96 | ol | 490 | 0.00403 | HV
679-AL1/86-ST1A 110.0 | 9.95 | 0.042 | 0.36 | 1.15 | ol | 679 | 0.00403 | HV
490-AL1/64-ST1A 220.0 | 10 | 0.059 | 0.285 | 0.96 | ol | 490 | 0.00403 | HV
679-AL1/86-ST1A 220.0 | 11.7 | 0.042 | 0.275 | 1.15 | ol | 679 | 0.00403 | HV
490-AL1/64-ST1A 380.0 | 11 | 0.059 | 0.253 | 0.96 | ol | 490 | 0.00403 | HV
679-AL1/86-ST1A 380.0 | 14.6 | 0.042 | 0.25 | 1.15 | ol | 679 | 0.00403 | HV

## trafo_std_types
| i0_percent | pfe_kw | vkr_percent | sn_mva | vn_lv_kv | vn_hv_kv | vk_percent | shift_degree | vector_group | tap_side | tap_neutral | tap_min | tap_max | tap_step_degree | tap_step_percent | tap_phase_shifter
160 MVA 380/110 kV | 0.06 | 60 | 0.25 | 160 | 110 | 380 | 12.2 | 0 | Yy0 | hv | 0 | -9 | 9 | 0 | 1.5 | FALSE
100 MVA 220/110 kV | 0.06 | 55 | 0.26 | 100 | 110 | 220 | 12 | 0 | Yy0 | hv | 0 | -9 | 9 | 0 | 1.5 | FALSE
63 MVA 110/20 kV | 0.04 | 22 | 0.32 | 63 | 20 | 110 | 18 | 150 | YNd5 | hv | 0 | -9 | 9 | 0 | 1.5 | FALSE
40 MVA 110/20 kV | 0.05 | 18 | 0.34 | 40 | 20 | 110 | 16.2 | 150 | YNd5 | hv | 0 | -9 | 9 | 0 | 1.5 | FALSE
25 MVA 110/20 kV | 0.07 | 14 | 0.41 | 25 | 20 | 110 | 12 | 150 | YNd5 | hv | 0 | -9 | 9 | 0 | 1.5 | FALSE
63 MVA 110/10 kV | 0.04 | 22 | 0.32 | 63 | 10 | 110 | 18 | 150 | YNd5 | hv | 0 | -9 | 9 | 0 | 1.5 | FALSE
40 MVA 110/10 kV | 0.05 | 18 | 0.34 | 40 | 10 | 110 | 16.2 | 150 | YNd5 | hv | 0 | -9 | 9 | 0 | 1.5 | FALSE
25 MVA 110/10 kV | 0.07 | 14 | 0.41 | 25 | 10 | 110 | 12 | 150 | YNd5 | hv | 0 | -9 | 9 | 0 | 1.5 | FALSE
0.25 MVA 20/0.4 kV | 0.32 | 0.8 | 1.44 | 0.25 | 0.4 | 20 | 6 | 150 | Yzn5 | hv | 0 | -2 | 2 | 0 | 2.5 | FALSE
0.4 MVA 20/0.4 kV | 0.3375 | 1.35 | 1.425 | 0.4 | 0.4 | 20 | 6 | 150 | Dyn5 | hv | 0 | -2 | 2 | 0 | 2.5 | FALSE
0.63 MVA 20/0.4 kV | 0.2619 | 1.65 | 1.206 | 0.63 | 0.4 | 20 | 6 | 150 | Dyn5 | hv | 0 | -2 | 2 | 0 | 2.5 | FALSE
0.25 MVA 10/0.4 kV | 0.24 | 0.6 | 1.2 | 0.25 | 0.4 | 10 | 4 | 150 | Dyn5 | hv | 0 | -2 | 2 | 0 | 2.5 | FALSE
0.4 MVA 10/0.4 kV | 0.2375 | 0.95 | 1.325 | 0.4 | 0.4 | 10 | 4 | 150 | Dyn5 | hv | 0 | -2 | 2 | 0 | 2.5 | FALSE
0.63 MVA 10/0.4 kV | 0.1873 | 1.18 | 1.0794 | 0.63 | 0.4 | 10 | 4 | 150 | Dyn5 | hv | 0 | -2 | 2 | 0 | 2.5 | FALSE

## trafo3w_std_types
| sn_hv_mva | sn_mv_mva | sn_lv_mva | vn_hv_kv | vn_mv_kv | vn_lv_kv | vk_hv_percent | vk_mv_percent | vk_lv_percent | vkr_hv_percent | vkr_mv_percent | vkr_lv_percent | pfe_kw | i0_percent | shift_mv_degree | shift_lv_degree | vector_group | tap_side | tap_neutral | tap_min | tap_max | tap_step_percent
63/25/38 MVA 110/20/10 kV | 63 | 25 | 38 | 110 | 20 | 10 | 10.4 | 10.4 | 10.4 | 0.28 | 0.32 | 0.35 | 35 | 0.89 | 0 | 0 | YN0yn0yn0 | hv | 0 | -10 | 10 | 1.2
63/25/38 MVA 110/10/10 kV | 63 | 25 | 38 | 110 | 10 | 10 | 10.4 | 10.4 | 10.4 | 0.28 | 0.32 | 0.35 | 35 | 0.89 | 0 | 0 | YN0yn0yn0 | hv | 0 | -10 | 10 | 1.2

## fuse_std_types
| fuse_type | i_rated_a | t_avg | t_min | t_total | x_avg | x_min | x_total
HV 100A | HV 100A | 100 | 0 | [10.0, 3.64, 0.854, 0.281, 0.1, 0.0531, 0.022, 0.01] | [10.0, 4.267, 1.21, 0.403, 0.1, 0.058, 0.022, 0.01] | 0 | [300.0, 350.0, 450.0, 550.0, 700.0, 850.0, 1200.0, 1752.0] | [600.0, 700.0, 900.0, 1150.0, 1665.0, 2000.0, 3000.0, 4313.0]
HV 10A | HV 10A | 10 | 0 | [10.0, 1675.0, 0.344, 0.156, 0.1, 0.0417, 0.0171, 0.01] | [10.0, 1.3, 0.3, 0.155, 0.1, 0.0555, 0.023, 0.01] | 0 | [30.0, 32.0, 35.0, 37.0, 39.0, 50.0, 70.0, 88.0] | [60.0, 70.0, 80.0, 87.0, 94.0, 110.0, 150.0, 216.0]
HV 125A | HV 125A | 125 | 0 | [10.0, 1.82, 0.344, 0.1, 0.0467, 0.0269, 0.01] | [10.0, 2.478, 0.426, 0.1, 0.0427, 0.0211, 0.01] | 0 | [375.0, 500.0, 700.0, 925.0, 1200.0, 1500.0, 2341.0] | [750.0, 1000.0, 1500.0, 2200.0, 3000.0, 4000.0, 5765.0]
HV 160A | HV 160A | 160 | 0 | [10.0, 4.15, 1.03, 0.198, 0.1, 0.051, 0.0172, 0.01] | [10.0, 2.3, 0.734, 0.274, 0.1, 0.046, 0.0177, 0.01] | 0 | [480.0, 550.0, 700.0, 1000.0, 1260.0, 1600.0, 2500.0, 3227.0] | [960.0, 1300.0, 1700.0, 2200.0, 2996.0, 4000.0, 6000.0, 7946.0]
HV 16A | HV 16A | 16 | 0 | [10.0, 0.352, 0.164, 0.1, 0.0649, 0.0342, 0.01] | [10.0, 2.34, 0.722, 0.181, 0.1, 0.055, 0.0296, 0.01] | 0 | [48.0, 60.0, 65.0, 71.0, 80.0, 100.0, 162.0] | [96.0, 110.0, 125.0, 150.0, 168.0, 200.0, 250.0, 398.0]
HV 200A | HV 200A | 200 | 0 | [10.0, 4.267, 1.21, 0.403, 0.1, 0.058, 0.022, 0.01] | [10.0, 3.73, 1.654, 0.328, 0.1, 0.0531, 0.019, 0.01] | 0 | [600.0, 700.0, 900.0, 1150.0, 1665.0, 2000.0, 3000.0, 4313.0] | [1200.0, 1500.0, 1800.0, 2700.0, 3960.0, 5000.0, 7500.0, 10620.0]
HV 20A | HV 20A | 20 | 0 | [10.0, 1.3, 0.3, 0.155, 0.1, 0.0555, 0.023, 0.01] | [10.0, 1.3, 0.161, 0.1, 0.0611, 0.0399, 0.0141, 0.01] | 0 | [60.0, 70.0, 80.0, 87.0, 94.0, 110.0, 150.0, 216.0] | [120.0, 150.0, 200.0, 223.0, 260.0, 300.0, 450.0, 532.0]
HV 25A | HV 25A | 25 | 0 | [10.0, 2.512, 0.833, 0.299, 0.1, 0.0372, 0.0223, 0.01] | [10.0, 3.125, 0.597, 0.198, 0.1, 0.0378, 0.022, 0.01] | 0 | [75.0, 82.0, 90.0, 100.0, 124.0, 170.0, 200.0, 289.0] | [150.0, 170.0, 210.0, 250.0, 294.0, 400.0, 500.0, 711.0]
HV 31.5A | HV 31.5A | 31.5 | 0 | [10.0, 2.34, 0.722, 0.181, 0.1, 0.055, 0.0296, 0.01] | [10.0, 2.84, 0.368, 0.164, 0.1, 0.0621, 0.0378, 0.0195, 0.01] | 0 | [95.0, 110.0, 125.0, 150.0, 165.0, 200.0, 250.0, 390.0] | [189.0, 220.0, 300.0, 350.0, 393.0, 450.0, 530.0, 700.0, 960.0]
HV 40A | HV 40A | 40 | 0 | [10.0, 1.3, 0.161, 0.1, 0.0611, 0.0399, 0.0141, 0.01] | [10.0, 2.05, 0.369, 0.198, 0.1, 0.051, 0.0298, 0.01] | 0 | [120.0, 150.0, 200.0, 223.0, 260.0, 300.0, 450.0, 532.0] | [240.0, 300.0, 400.0, 450.0, 530.0, 650.0, 800.0, 1311.0]
HV 50A | HV 50A | 50 | 0 | [10.0, 3.215, 0.597, 0.198, 0.1, 0.0378, 0.022, 0.01] | [10.0, 3.64, 0.854, 0.281, 0.1, 0.0531, 0.022, 0.01] | 0 | [150.0, 170.0, 210.0, 250.0, 294.0, 400.0, 500.0, 711.0] | [300.0, 350.0, 450.0, 550.0, 700.0, 850.0, 1200.0, 1752.0]
HV 6.3A | HV 6.3A | 6.3 | 0 | [10.0, 1.39, 0.344, 0.168, 0.1, 0.056, 0.0263, 0.01] | [10.0, 1.711, 0.516, 0.198, 0.1, 0.0634, 0.0303, 0.01] | 0 | [19.0, 19.5, 20.4, 20.8, 22.0, 25.0, 32.0, 48.0] | [38.0, 40.0, 43.0, 48.0, 53.0, 60.0, 75.0, 118.0]
HV 63A | HV 63A | 63 | 0 | [10.0, 2.84, 0.368, 0.164, 0.1, 0.0621, 0.0378, 0.0195, 0.01] | [10.0, 1.82, 0.344, 0.1, 0.0467, 0.0269, 0.01] | 0 | [189.0, 220.0, 300.0, 350.0, 393.0, 450.0, 530.0, 700.0, 961.0] | [378.0, 500.0, 700.0, 934.0, 1200.0, 1500.0, 2366.0]
HV 80A | HV 80A | 80 | 0 | [10.0, 2.05, 0.369, 0.198, 0.1, 0.051, 0.0298, 0.01] | [10.0, 4.15, 1.03, 0.198, 0.1, 0.051, 0.0172, 0.01] | 0 | [240.0, 300.0, 400.0, 450.0, 530.0, 650.0, 800.0, 1311.0] | [480.0, 550.0, 700.0, 1000.0, 1260.0, 1600.0, 2500.0, 3227.0]
Siemens NH-1-100 | Siemens NH-1-100 | 100 | [5400.0, 2000.0, 400.0, 20.0, 1.0, 0.2, 0.012, 0.004] | 0 | 0 | [150.0, 190.0, 250.0, 430.0, 900.0, 1250.0, 2700.0, 3600.0] | 0 | 0
Siemens NH-1-125 | Siemens NH-1-125 | 125 | [4800.0, 120.0, 7.0, 0.1, 0.004] | 0 | 0 | [180.0, 400.0, 740.0, 2000.0, 4250.0] | 0 | 0
Siemens NH-1-16 | Siemens NH-1-16 | 16 | [4000.0, 400.0, 2.0, 0.1, 0.04, 0.01] | 0 | 0 | [26.0, 35.0, 75.0, 150.0, 200.0, 300.0] | 0 | 0
Siemens NH-1-160 | Siemens NH-1-160 | 160 | [4800.0, 120.0, 7.0, 0.1, 0.004] | 0 | 0 | [210.0, 500.0, 900.0, 2300.0, 5000.0] | 0 | 0
Siemens NH-1-25 | Siemens NH-1-25 | 25 | [4000.0, 1000.0, 10.0, 0.2, 0.02, 0.01] | 0 | 0 | [40.0, 50.0, 100.0, 210.0, 400.0, 500.0] | 0 | 0
Siemens NH-1-50 | Siemens NH-1-50 | 50 | [4000.0, 40.0, 4.0, 1.0, 0.02, 0.01] | 0 | 0 | [86.0, 200.0, 300.0, 400.0, 1000.0, 1280.0] | 0 | 0
Siemens NH-1-63 | Siemens NH-1-63 | 63 | [4000.0, 100.0, 10.0, 2.0, 0.04, 0.01] | 0 | 0 | [100.0, 200.0, 300.0, 400.0, 1000.0, 1500.0] | 0 | 0
Siemens NH-1-80 | Siemens NH-1-80 | 80 | [4800.0, 120.0, 7.0, 0.1, 0.01] | 0 | 0 | [150.58, 250.0, 450.0, 1150.0, 2470.0] | 0 | 0
Siemens NH-2-1000 | Siemens NH-2-1000 | 1000 | [4800.0, 120.0, 7.0, 0.1, 0.004] | 0 | 0 | [1900.0, 3500.0, 8400.0, 24000.0, 52000.0] | 0 | 0
Siemens NH-2-200 | Siemens NH-2-200 | 200 | [4800.0, 120.0, 7.0, 0.1, 0.004] | 0 | 0 | [280.0, 650.0, 1200.0, 3000.0, 7000.0] | 0 | 0
Siemens NH-2-224 | Siemens NH-2-224 | 224 | [4800.0, 120.0, 7.0, 0.2, 0.04, 0.004] | 0 | 0 | [400.0, 750.0, 1453.0, 3025.0, 4315.0, 7600.0] | 0 | 0
Siemens NH-2-250 | Siemens NH-2-250 | 250 | [4800.0, 120.0, 7.0, 0.1, 0.004] | 0 | 0 | [450.0, 800.0, 1650.0, 4000.0, 8500.0] | 0 | 0
Siemens NH-2-315 | Siemens NH-2-315 | 315 | [4800.0, 120.0, 7.0, 0.1, 0.004] | 0 | 0 | [550.0, 920.0, 1900.0, 5000.0, 11000.0] | 0 | 0
Siemens NH-2-355 | Siemens NH-2-355 | 355 | [4800.0, 120.0, 6.0, 0.1, 0.004] | 0 | 0 | [650.0, 1116.27, 2350.0, 5840.0, 12790.0] | 0 | 0
Siemens NH-2-400 | Siemens NH-2-400 | 400 | [4800.0, 120.0, 7.0, 0.1, 0.004] | 0 | 0 | [720.0, 1350.0, 2800.0, 6500.0, 15000.0] | 0 | 0
Siemens NH-2-425 | Siemens NH-2-425 | 425 | [4800.0, 120.0, 7.0, 0.1, 0.004] | 0 | 0 | [850.0, 1500.0, 3050.0, 7500.0, 16500.0] | 0 | 0
Siemens NH-2-630 | Siemens NH-2-630 | 630 | [4800.0, 120.0, 7.0, 0.1, 0.004] | 0 | 0 | [1200.0, 2000.0, 4800.0, 12000.0, 26000.0] | 0 | 0

## res_bus
| vm_pu | va_degree | p_mw | q_mvar
0 | 0.98912 | -0.20855 | 0.02081 | 0.0052155
1 | 0.98876 | -0.21549 | 0 | 0
2 | 0.98991 | -0.19313 | 0 | 0
3 | 0.98753 | -0.2394 | 0 | 0
4 | 0.99066 | -0.1787 | 0 | 0
5 | 0.98737 | -0.24264 | 0.020045 | 0.0050237
6 | 0.9947 | -0.1019 | 0 | 0
7 | 0.99476 | -0.10085 | 0 | 0
8 | 0.99464 | -0.10317 | 0.011151 | 0.0027947
9 | 0.9746 | -0.48959 | 0 | 0
10 | 0.97505 | -0.4808 | 0 | 0
11 | 0.97394 | -0.50274 | 0.014674 | 0.0036777
12 | 0.973 | -0.52129 | 0 | 0
13 | 0.97248 | -0.53151 | 0.010009 | 0.0025084
14 | 0.97575 | -0.46707 | 0.004972 | 0.0012461
15 | 0.99209 | -0.15114 | 0 | 0
16 | 0.99229 | -0.14708 | 0 | 0
17 | 0.99183 | -0.15607 | 0.01292 | 0.0032381
18 | 0.99016 | -0.18845 | 0 | 0
19 | 0.98994 | -0.19261 | 0.0073785 | 0.0018492
20 | 0.99496 | -0.096826 | 0.011415 | 0.0028608
21 | 0.98971 | -0.19631 | 0 | 0
22 | 0.99068 | -0.17767 | 0 | 0
23 | 0.98788 | -0.23134 | 0.0051585 | 0.0012928
24 | 0.99152 | -0.16161 | 0.018223 | 0.0045672
25 | 0.99217 | -0.14951 | 0.0087086 | 0.0021826
26 | 0.99355 | -0.12282 | 0 | 0
27 | 0.99503 | -0.094483 | 0.0050219 | 0.0012586
28 | 0.99318 | -0.13001 | 0 | 0
29 | 0.99288 | -0.13562 | 0.0050244 | 0.0012592
30 | 0.99316 | -0.13048 | 0 | 0
31 | 0.99289 | -0.13572 | 0.016607 | 0.004162
32 | 0.97201 | -0.54079 | 0.012121 | 0.0030378
33 | 0.9763 | -0.45626 | 0.0027189 | 0.00068142
34 | 0.99596 | -0.077612 | 0.014138 | 0.0035434
35 | 0.99611 | -0.074809 | 0 | 0
36 | 0.98984 | -0.19463 | 0.0075459 | 0.0018912
37 | 0.99643 | -0.068625 | 0.016461 | 0.0041254
38 | 0.99673 | -0.062733 | 0 | 0
39 | 0.99539 | -0.088663 | 0.011735 | 0.0029411
40 | 0.9958 | -0.080691 | 0 | 0
41 | 1 | 0 | -0.39194 | -0.099334
42 | 0.9955 | -0.086471 | 0.011902 | 0.0029828
43 | 0.99873 | -0.024129 | 0 | 0
44 | 0.99959 | -0.0079678 | 0.012016 | 0.0030116
45 | 0.99519 | -0.09254 | 0.012723 | 0.0031888
46 | 0.97712 | -0.44014 | 0.0050723 | 0.0012712
47 | 0.97777 | -0.42746 | 0.0050757 | 0.0012721
48 | 0.98286 | -0.32848 | 0.024257 | 0.0060794
49 | 0.98397 | -0.30698 | 0.0073957 | 0.0018535
50 | 0.9865 | -0.25791 | 0.0085256 | 0.0021367
51 | 0.99577 | -0.080433 | 0.0050176 | 0.0012575
52 | 0.99296 | -0.13429 | 0.015258 | 0.0038239
53 | 0.97112 | -0.55837 | 0.013608 | 0.0034105
54 | 0.99652 | -0.066124 | 0.005022 | 0.0012586
55 | 0.99728 | -0.051556 | 0.0050244 | 0.0012592
56 | 0.99852 | -0.028169 | 0.00502 | 0.0012581
57 | 0.99846 | -0.02926 | 0.013578 | 0.0034031
58 | 0.99998 | 149.9956 | 0 | 0

## res_line
| p_from_mw | q_from_mvar | p_to_mw | q_to_mvar | pl_mw | ql_mvar | i_from_ka | i_to_ka | i_ka | vm_from_pu | va_from_degree | vm_to_pu | va_to_degree | loading_percent
0 | 0.020077 | 0.0050433 | -0.020071 | -0.0050393 | 6.6437e-06 | 4.0029e-06 | 0.030208 | 0.030208 | 0.030208 | 0.98912 | -0.20855 | 0.98876 | -0.21549 | 8.2989
1 | -0.040887 | -0.010259 | 0.040918 | 0.010278 | 3.0089e-05 | 1.8985e-05 | 0.061515 | 0.061514 | 0.061515 | 0.98912 | -0.20855 | 0.98991 | -0.19313 | 16.8996
2 | 0.020071 | 0.0050393 | -0.020048 | -0.0050255 | 2.2872e-05 | 1.3782e-05 | 0.030208 | 0.030208 | 0.030208 | 0.98876 | -0.21549 | 0.98753 | -0.2394 | 8.299
3 | -0.040918 | -0.010278 | 0.040946 | 0.010296 | 2.8188e-05 | 1.7785e-05 | 0.061514 | 0.061514 | 0.061514 | 0.98991 | -0.19313 | 0.99066 | -0.1787 | 16.8996
4 | 0.020048 | 0.0050255 | -0.020045 | -0.0050237 | 3.087e-06 | 1.8603e-06 | 0.030208 | 0.030208 | 0.030208 | 0.98753 | -0.2394 | 0.98737 | -0.24264 | 8.299
5 | -0.055881 | -0.014042 | 0.055965 | 0.014096 | 8.4494e-05 | 5.3664e-05 | 0.083948 | 0.083948 | 0.083948 | 0.99066 | -0.1787 | 0.99229 | -0.14708 | 23.0628
6 | 0.014935 | 0.0037463 | -0.014928 | -0.0037424 | 6.9367e-06 | 3.9665e-06 | 0.022434 | 0.022434 | 0.022434 | 0.99066 | -0.1787 | 0.99016 | -0.18845 | 6.1633
7 | -0.011152 | -0.0027951 | 0.011152 | 0.0027954 | 5.5646e-07 | 2.8692e-07 | 0.016682 | 0.016682 | 0.016682 | 0.9947 | -0.1019 | 0.99476 | -0.10085 | 4.5831
8 | 0.011152 | 0.0027951 | -0.011151 | -0.0027947 | 6.7471e-07 | 3.479e-07 | 0.016682 | 0.016682 | 0.016682 | 0.9947 | -0.1019 | 0.99464 | -0.10317 | 4.5831
9 | -0.011152 | -0.0027954 | 0.011154 | 0.0027965 | 2.14e-06 | 1.1033e-06 | 0.016682 | 0.016682 | 0.016682 | 0.99476 | -0.10085 | 0.99496 | -0.096826 | 4.5831
10 | -0.050516 | -0.012699 | 0.050537 | 0.012712 | 2.1199e-05 | 1.3449e-05 | 0.077141 | 0.077141 | 0.077141 | 0.9746 | -0.48959 | 0.97505 | -0.4808 | 21.1925
11 | 0.050516 | 0.012699 | -0.050484 | -0.012679 | 3.169e-05 | 2.0105e-05 | 0.077141 | 0.077141 | 0.077141 | 0.9746 | -0.48959 | 0.97394 | -0.50274 | 21.1925
12 | -0.050537 | -0.012712 | 0.05057 | 0.012733 | 3.3192e-05 | 2.1057e-05 | 0.077141 | 0.07714 | 0.077141 | 0.97505 | -0.4808 | 0.97575 | -0.46707 | 21.1924
13 | 0.03581 | 0.0090011 | -0.035778 | -0.0089812 | 3.1701e-05 | 1.9938e-05 | 0.054721 | 0.054721 | 0.054721 | 0.97394 | -0.50274 | 0.973 | -0.52129 | 15.0332
14 | 0.035778 | 0.0089812 | -0.03576 | -0.0089702 | 1.7432e-05 | 1.0964e-05 | 0.054721 | 0.054721 | 0.054721 | 0.973 | -0.52129 | 0.97248 | -0.53151 | 15.0332
15 | 0.025752 | 0.0064618 | -0.02574 | -0.0064547 | 1.1389e-05 | 7.0463e-06 | 0.039406 | 0.039406 | 0.039406 | 0.97248 | -0.53151 | 0.97201 | -0.54079 | 10.826
16 | -0.055542 | -0.01398 | 0.055571 | 0.013998 | 2.8705e-05 | 1.8238e-05 | 0.084723 | 0.084723 | 0.084723 | 0.97575 | -0.46707 | 0.9763 | -0.45626 | 23.2755
17 | -0.012923 | -0.0032398 | 0.012926 | 0.0032412 | 2.4975e-06 | 1.3695e-06 | 0.019384 | 0.019384 | 0.019384 | 0.99209 | -0.15114 | 0.99229 | -0.14708 | 5.3253
18 | 0.012923 | 0.0032398 | -0.01292 | -0.0032381 | 3.0368e-06 | 1.6653e-06 | 0.019384 | 0.019384 | 0.019384 | 0.99209 | -0.15114 | 0.99183 | -0.15607 | 5.3253
19 | 0.0087097 | 0.002183 | -0.0087086 | -0.0021826 | 1.0066e-06 | 4.4098e-07 | 0.013061 | 0.013061 | 0.013061 | 0.99229 | -0.14708 | 0.99217 | -0.14951 | 3.5882
20 | -0.077601 | -0.01952 | 0.077691 | 0.019577 | 9.0037e-05 | 5.7395e-05 | 0.11639 | 0.11639 | 0.11639 | 0.99229 | -0.14708 | 0.99355 | -0.12282 | 31.9761
21 | 0.014928 | 0.0037424 | -0.014925 | -0.0037407 | 2.9602e-06 | 1.6929e-06 | 0.022434 | 0.022434 | 0.022434 | 0.99016 | -0.18845 | 0.98994 | -0.19261 | 6.1633
22 | 0.0075466 | 0.0018914 | -0.0075459 | -0.0018912 | 7.2467e-07 | 2.7073e-07 | 0.011344 | 0.011344 | 0.011344 | 0.98994 | -0.19261 | 0.98984 | -0.19463 | 3.1164
23 | -0.022569 | -0.0056572 | 0.022578 | 0.0056626 | 8.7808e-06 | 5.3527e-06 | 0.033753 | 0.033753 | 0.033753 | 0.99496 | -0.096826 | 0.99539 | -0.088663 | 9.2729
24 | -0.11485 | -0.02927 | 0.11496 | 0.029335 | 0.00010339 | 6.5101e-05 | 0.17285 | 0.17285 | 0.17285 | 0.98971 | -0.19631 | 0.99068 | -0.17767 | 15.829
25 | 0.11485 | 0.02927 | -0.11466 | -0.029148 | 0.00019383 | 0.00012206 | 0.17285 | 0.17285 | 0.17285 | 0.98971 | -0.19631 | 0.98788 | -0.23134 | 15.829
26 | -0.11496 | -0.029335 | 0.11504 | 0.029391 | 8.9292e-05 | 5.6223e-05 | 0.17285 | 0.17285 | 0.17285 | 0.99068 | -0.17767 | 0.99152 | -0.16161 | 15.8289
27 | 0.1095 | 0.027855 | -0.10936 | -0.027766 | 0.00013998 | 8.8888e-05 | 0.16508 | 0.16508 | 0.16508 | 0.98788 | -0.23134 | 0.9865 | -0.25791 | 22.6763
28 | -0.13327 | -0.033959 | 0.13344 | 0.034064 | 0.00016731 | 0.00010579 | 0.2002 | 0.2002 | 0.2002 | 0.99152 | -0.16161 | 0.99288 | -0.13562 | 18.3333
29 | -0.24812 | -0.062952 | 0.24846 | 0.063168 | 0.00033867 | 0.00021599 | 0.37187 | 0.37187 | 0.37187 | 0.99355 | -0.12282 | 0.99503 | -0.094483 | 34.0543
30 | 0.031883 | 0.0079972 | -0.031872 | -0.0079904 | 1.0914e-05 | 6.82e-06 | 0.047752 | 0.047752 | 0.047752 | 0.99355 | -0.12282 | 0.99318 | -0.13001 | 13.1188
31 | 0.13855 | 0.035378 | -0.13846 | -0.035324 | 8.5649e-05 | 5.4199e-05 | 0.20773 | 0.20773 | 0.20773 | 0.99355 | -0.12282 | 0.99288 | -0.13562 | 19.0228
32 | -0.25348 | -0.064427 | 0.25365 | 0.064536 | 0.00017164 | 0.00010948 | 0.37938 | 0.37938 | 0.37938 | 0.99503 | -0.094483 | 0.99577 | -0.080433 | 34.7421
33 | 0.015261 | 0.0038257 | -0.01526 | -0.0038255 | 3.4661e-07 | 1.9895e-07 | 0.022865 | 0.022865 | 0.022865 | 0.99318 | -0.13001 | 0.99316 | -0.13048 | 6.2815
34 | 0.016611 | 0.0041646 | -0.016607 | -0.004162 | 4.5169e-06 | 2.6392e-06 | 0.024888 | 0.024888 | 0.024888 | 0.99318 | -0.13001 | 0.99289 | -0.13572 | 6.8373
35 | 0.01526 | 0.0038255 | -0.015258 | -0.0038239 | 2.7673e-06 | 1.5884e-06 | 0.022865 | 0.022865 | 0.022865 | 0.99316 | -0.13048 | 0.99296 | -0.13429 | 6.2815
36 | 0.01362 | 0.0034169 | -0.013608 | -0.0034105 | 1.1405e-05 | 6.4332e-06 | 0.020851 | 0.020851 | 0.020851 | 0.97201 | -0.54079 | 0.97112 | -0.55837 | 5.7284
37 | -0.05829 | -0.014679 | 0.058335 | 0.014708 | 4.4973e-05 | 2.8592e-05 | 0.088867 | 0.088867 | 0.088867 | 0.9763 | -0.45626 | 0.97712 | -0.44014 | 24.4139
38 | -0.014138 | -0.0035434 | 0.01414 | 0.0035445 | 1.8886e-06 | 1.0618e-06 | 0.021124 | 0.021124 | 0.021124 | 0.99596 | -0.077612 | 0.99611 | -0.074809 | 5.8032
39 | 0.034335 | 0.0086178 | -0.034313 | -0.0086036 | 2.2671e-05 | 1.4211e-05 | 0.051296 | 0.051296 | 0.051296 | 0.99611 | -0.074809 | 0.99539 | -0.088663 | 14.0923
40 | -0.073118 | -0.018344 | 0.07316 | 0.018371 | 4.2123e-05 | 2.6836e-05 | 0.10923 | 0.10923 | 0.10923 | 0.99611 | -0.074809 | 0.99673 | -0.062733 | 30.0091
41 | 0.024642 | 0.006182 | -0.024635 | -0.0061778 | 6.9086e-06 | 4.2446e-06 | 0.036814 | 0.036814 | 0.036814 | 0.99611 | -0.074809 | 0.9958 | -0.080691 | 10.1137
42 | -0.016461 | -0.0041254 | 0.016465 | 0.0041281 | 4.6212e-06 | 2.6918e-06 | 0.024582 | 0.024581 | 0.024582 | 0.99643 | -0.068625 | 0.99673 | -0.062733 | 6.7532
43 | -0.089625 | -0.022499 | 0.089895 | 0.022671 | 0.00026906 | 0.00017168 | 0.13381 | 0.13381 | 0.13381 | 0.99673 | -0.062733 | 1 | 0 | 36.7622
44 | 0.024635 | 0.0061778 | -0.024629 | -0.0061736 | 6.7841e-06 | 4.1682e-06 | 0.036814 | 0.036814 | 0.036814 | 0.9958 | -0.080691 | 0.9955 | -0.086471 | 10.1137
45 | 0.28837 | 0.073649 | -0.28804 | -0.073435 | 0.00033593 | 0.00021442 | 0.42959 | 0.42959 | 0.42959 | 1 | 0 | 0.99873 | -0.024129 | 39.34
46 | 0.012021 | 0.003014 | -0.012016 | -0.0030116 | 4.5627e-06 | 2.4215e-06 | 0.017888 | 0.017888 | 0.017888 | 1 | 0 | 0.99959 | -0.0079678 | 4.9142
47 | 0.012727 | 0.0031908 | -0.012723 | -0.0031888 | 3.6797e-06 | 2.0026e-06 | 0.019024 | 0.019024 | 0.019024 | 0.9955 | -0.086471 | 0.99519 | -0.09254 | 5.2264
48 | 0.018603 | 0.0046637 | -0.018599 | -0.0046616 | 3.5804e-06 | 2.1289e-06 | 0.027717 | 0.027717 | 0.027717 | 0.99873 | -0.024129 | 0.99852 | -0.028169 | 7.6145
49 | 0.26944 | 0.068771 | -0.26908 | -0.068544 | 0.00035654 | 0.00022749 | 0.40188 | 0.40188 | 0.40188 | 0.99873 | -0.024129 | 0.99728 | -0.051556 | 36.8019
50 | -0.063407 | -0.015979 | 0.063445 | 0.016004 | 3.8489e-05 | 2.4495e-05 | 0.096591 | 0.096591 | 0.096591 | 0.97712 | -0.44014 | 0.97777 | -0.42746 | 26.536
51 | -0.068521 | -0.017276 | 0.068847 | 0.017483 | 0.00032624 | 0.00020779 | 0.10432 | 0.10431 | 0.10432 | 0.97777 | -0.42746 | 0.98286 | -0.32848 | 28.658
52 | -0.093105 | -0.023563 | 0.093201 | 0.023624 | 9.6168e-05 | 6.1384e-05 | 0.14104 | 0.14104 | 0.14104 | 0.98286 | -0.32848 | 0.98397 | -0.30698 | 38.7471
53 | -0.1006 | -0.025478 | 0.10083 | 0.02563 | 0.00023771 | 0.00015178 | 0.15222 | 0.15222 | 0.15222 | 0.98397 | -0.30698 | 0.9865 | -0.25791 | 41.8197
54 | -0.25867 | -0.065794 | 0.25885 | 0.065908 | 0.00017849 | 0.00011386 | 0.38688 | 0.38688 | 0.38688 | 0.99577 | -0.080433 | 0.99652 | -0.066124 | 35.4287
55 | -0.26387 | -0.067166 | 0.26405 | 0.067285 | 0.00018548 | 0.00011833 | 0.39438 | 0.39438 | 0.39438 | 0.99652 | -0.066124 | 0.99728 | -0.051556 | 36.1154
56 | 0.013579 | 0.0034035 | -0.013578 | -0.0034031 | 7.0614e-07 | 3.9179e-07 | 0.020236 | 0.020236 | 0.020236 | 0.99852 | -0.028169 | 0.99846 | -0.02926 | 5.5593

## res_trafo
| p_hv_mw | q_hv_mvar | p_lv_mw | q_lv_mvar | pl_mw | ql_mvar | i_hv_ka | i_lv_ka | vm_hv_pu | va_hv_degree | vm_lv_pu | va_lv_degree | loading_percent
0 | -1.2729e-15 | -1.3162e-15 | 0.00165 | 1.2699e-07 | 0.00165 | 1.2699e-07 | 5.2857e-17 | 0.0023815 | 0.99998 | 149.9956 | 1 | 0 | 0.2619

## res_ext_grid
| p_mw | q_mvar
0 | 0.39194 | 0.099334

## res_load
| p_mw | q_mvar
0 | 0.02081 | 0.0052155
1 | 0.020045 | 0.0050237
2 | 0.011151 | 0.0027947
3 | 0.014674 | 0.0036777
4 | 0.010009 | 0.0025084
5 | 0.004972 | 0.0012461
6 | 0.01292 | 0.0032381
7 | 0.0073785 | 0.0018492
8 | 0.011415 | 0.0028608
9 | 0.0051585 | 0.0012928
10 | 0.018223 | 0.0045672
11 | 0.0087086 | 0.0021826
12 | 0.0050219 | 0.0012586
13 | 0.0050244 | 0.0012592
14 | 0.016607 | 0.004162
15 | 0.012121 | 0.0030378
16 | 0.0027189 | 0.00068142
17 | 0.014138 | 0.0035434
18 | 0.0075459 | 0.0018912
19 | 0.016461 | 0.0041254
20 | 0.011735 | 0.0029411
21 | 0.011902 | 0.0029828
22 | 0.012016 | 0.0030116
23 | 0.012723 | 0.0031888
24 | 0.0050723 | 0.0012712
25 | 0.0050757 | 0.0012721
26 | 0.024257 | 0.0060794
27 | 0.0073957 | 0.0018535
28 | 0.0085256 | 0.0021367
29 | 0.0050176 | 0.0012575
30 | 0.015258 | 0.0038239
31 | 0.013608 | 0.0034105
32 | 0.005022 | 0.0012586
33 | 0.0050244 | 0.0012592
34 | 0.00502 | 0.0012581
35 | 0.013578 | 0.0034031

## dtypes
| element | column | dtype
0 | bus | name | object
1 | bus | vn_kv | float64
2 | bus | type | object
3 | bus | zone | object
4 | bus | in_service | bool
5 | load | name | object
6 | load | bus | uint32
7 | load | p_mw | float64
8 | load | q_mvar | float64
9 | load | const_z_percent | float64
10 | load | const_i_percent | float64
11 | load | sn_mva | float64
12 | load | scaling | float64
13 | load | in_service | bool
14 | load | type | object
15 | ext_grid | name | object
16 | ext_grid | bus | uint32
17 | ext_grid | vm_pu | float64
18 | ext_grid | va_degree | float64
19 | ext_grid | slack_weight | float64
20 | ext_grid | in_service | bool
21 | line | name | object
22 | line | std_type | object
23 | line | from_bus | uint32
24 | line | to_bus | uint32
25 | line | length_km | float64
26 | line | r_ohm_per_km | float64
27 | line | x_ohm_per_km | float64
28 | line | c_nf_per_km | float64
29 | line | g_us_per_km | float64
30 | line | max_i_ka | float64
31 | line | df | float64
32 | line | parallel | uint32
33 | line | type | object
34 | line | in_service | bool
35 | trafo | name | object
36 | trafo | std_type | object
37 | trafo | hv_bus | uint32
38 | trafo | lv_bus | uint32
39 | trafo | sn_mva | float64
40 | trafo | vn_hv_kv | float64
41 | trafo | vn_lv_kv | float64
42 | trafo | vk_percent | float64
43 | trafo | vkr_percent | float64
44 | trafo | pfe_kw | float64
45 | trafo | i0_percent | float64
46 | trafo | shift_degree | float64
47 | trafo | tap_side | object
48 | trafo | tap_neutral | int32
49 | trafo | tap_min | int32
50 | trafo | tap_max | int32
51 | trafo | tap_step_percent | float64
52 | trafo | tap_step_degree | float64
53 | trafo | tap_pos | int32
54 | trafo | tap_phase_shifter | bool
55 | trafo | parallel | uint32
56 | trafo | df | float64
57 | trafo | in_service | bool
58 | line_geodata | coords | object
59 | bus_geodata | x | float64
60 | bus_geodata | y | float64
61 | bus_geodata | coords | object
62 | res_bus | vm_pu | float64
63 | res_bus | va_degree | float64
64 | res_bus | p_mw | float64
65 | res_bus | q_mvar | float64
66 | res_line | p_from_mw | float64
67 | res_line | q_from_mvar | float64
68 | res_line | p_to_mw | float64
69 | res_line | q_to_mvar | float64
70 | res_line | pl_mw | float64
71 | res_line | ql_mvar | float64
72 | res_line | i_from_ka | float64
73 | res_line | i_to_ka | float64
74 | res_line | i_ka | float64
75 | res_line | vm_from_pu | float64
76 | res_line | va_from_degree | float64
77 | res_line | vm_to_pu | float64
78 | res_line | va_to_degree | float64
79 | res_line | loading_percent | float64
80 | res_trafo | p_hv_mw | float64
81 | res_trafo | q_hv_mvar | float64
82 | res_trafo | p_lv_mw | float64
83 | res_trafo | q_lv_mvar | float64
84 | res_trafo | pl_mw | float64
85 | res_trafo | ql_mvar | float64
86 | res_trafo | i_hv_ka | float64
87 | res_trafo | i_lv_ka | float64
88 | res_trafo | vm_hv_pu | float64
89 | res_trafo | va_hv_degree | float64
90 | res_trafo | vm_lv_pu | float64
91 | res_trafo | va_lv_degree | float64
92 | res_trafo | loading_percent | float64
93 | res_ext_grid | p_mw | float64
94 | res_ext_grid | q_mvar | float64
95 | res_load | p_mw | float64
96 | res_load | q_mvar | float64

## parameters
| version | format_version | converged | OPF_converged | name | f_hz | sn_mva
0 | 2.14.6 | 2.14.0 | TRUE | FALSE |  | 50 | 1