## bus
| name | vn_kv | type | zone | in_service
0 | bus_LV_1059-23_0_3_node_0 | 0.4 | n |  | TRUE
1 | bus_LV_1059-23_0_3_node_1 | 0.4 | n |  | TRUE
2 | bus_LV_1059-23_0_3_node_2 | 0.4 | n |  | TRUE
3 | bus_LV_1059-23_0_3_node_4 | 0.4 | n |  | TRUE
4 | bus_LV_1059-23_0_3_node_10 | 0.4 | n |  | TRUE
5 | bus_LV_1059-23_0_3_node_22 | 0.4 | n |  | TRUE
6 | bus_LV_1059-23_0_3_node_26 | 0.4 | n |  | TRUE
7 | bus_LV_1059-23_0_3_node_6 | 0.4 | n |  | TRUE
8 | bus_LV_1059-23_0_3_node_42 | 0.4 | n |  | TRUE
9 | bus_LV_1059-23_0_3_node_8 | 0.4 | n |  | TRUE
10 | bus_LV_1059-23_0_3_node_41 | 0.4 | n |  | TRUE
11 | bus_LV_1059-23_0_3_node_7 | 0.4 | n |  | TRUE
12 | bus_LV_1059-23_0_3_node_39 | 0.4 | n |  | TRUE
13 | bus_LV_1059-23_0_3_node_46 | 0.4 | n |  | TRUE
14 | bus_LV_1059-23_0_3_node_58 | 0.4 | n |  | TRUE
15 | bus_LV_1059-23_0_3_node_13 | 0.4 | n |  | TRUE
16 | bus_LV_1059-23_0_3_node_29 | 0.4 | n |  | TRUE
17 | bus_LV_1059-23_0_3_node_27 | 0.4 | n |  | TRUE
18 | bus_LV_1059-23_0_3_node_14 | 0.4 | n |  | TRUE
19 | bus_LV_1059-23_0_3_node_17 | 0.4 | n |  | TRUE
20 | bus_LV_1059-23_0_3_node_20 | 0.4 | n |  | TRUE
21 | bus_LV_1059-23_0_3_node_33 | 0.4 | n |  | TRUE
22 | bus_LV_1059-23_0_3_node_15 | 0.4 | n |  | TRUE
23 | bus_LV_1059-23_0_3_node_57 | 0.4 | n |  | TRUE
24 | bus_LV_1059-23_0_3_node_56 | 0.4 | n |  | TRUE
25 | bus_LV_1059-23_0_3_node_16 | 0.4 | n |  | TRUE
26 | bus_LV_1059-23_0_3_node_44 | 0.4 | n |  | TRUE
27 | bus_LV_1059-23_0_3_node_53 | 0.4 | n |  | TRUE
28 | bus_LV_1059-23_0_3_node_18 | 0.4 | n |  | TRUE
29 | bus_LV_1059-23_0_3_node_19 | 0.4 | n |  | TRUE
30 | bus_LV_1059-23_0_3_node_55 | 0.4 | n |  | TRUE
31 | bus_LV_1059-23_0_3_node_37 | 0.4 | n |  | TRUE
32 | bus_LV_1059-23_0_3_node_54 | 0.4 | n |  | TRUE
33 | bus_LV_1059-23_0_3_node_40 | 0.4 | n |  | TRUE
34 | bus_LV_1059-23_0_3_node_24 | 0.4 | n |  | TRUE
35 | bus_LV_1059-23_0_3_node_23 | 0.4 | n |  | TRUE
36 | bus_LV_1059-23_0_3_node_30 | 0.4 | n |  | TRUE
37 | bus_LV_1059-23_0_3_node_31 | 0.4 | n |  | TRUE
38 | bus_LV_1059-23_0_3_node_21 | 0.4 | n |  | TRUE
39 | bus_LV_1059-23_0_3_node_43 | 0.4 | n |  | TRUE
40 | bus_LV_1059-23_0_3_node_25 | 0.4 | n |  | TRUE
41 | bus_LV_1059-23_0_3_node_50 | 0.4 | n |  | TRUE
42 | bus_LV_1059-23_0_3_node_45 | 0.4 | n |  | TRUE
43 | bus_LV_1059-23_0_3_node_52 | 0.4 | n |  | TRUE
44 | bus_LV_1059-23_0_3_node_28 | 0.4 | n |  | TRUE
45 | bus_LV_1059-23_0_3_node_48 | 0.4 | n |  | TRUE
46 | bus_LV_1059-23_0_3_node_32 | 0.4 | n |  | TRUE
47 | bus_LV_1059-23_0_3_node_47 | 0.4 | n |  | TRUE
48 | bus_LV_1059-23_0_3_node_49 | 0.4 | n |  | TRUE
49 | bus_LV_1059-23_0_3_node_34 | 0.4 | n |  | TRUE
50 | bus_LV_1059-23_0_3_node_36 | 0.4 | n |  | TRUE
51 | bus_LV_1059-23_0_3_node_38 | 0.4 | n |  | TRUE
52 | bus_LV_1059-23_0_3_node_51 | 0.4 | n |  | TRUE
53 | bus_MV_24_1_node_186 | 20 | n |  | TRUE

## load
| name | bus | p_mw | q_mvar | const_z_percent | const_i_percent | sn_mva | scaling | in_service | type
0 | LV_1059-23_0_3_load_0 | 0 | 0.0043223 | 0.0010833 | 0 | 0 |  | 1 | TRUE | wye
1 | LV_1059-23_0_3_load_22 | 5 | 0.0045721 | 0.0011459 | 0 | 0 |  | 1 | TRUE | wye
2 | LV_1059-23_0_3_load_26 | 6 | 0.013354 | 0.0033467 | 0 | 0 |  | 1 | TRUE | wye
3 | LV_1059-23_0_3_load_42 | 8 | 0.010506 | 0.002633 | 0 | 0 |  | 1 | TRUE | wye
4 | LV_1059-23_0_3_load_41 | 10 | 0.0063034 | 0.0015798 | 0 | 0 |  | 1 | TRUE | wye
5 | LV_1059-23_0_3_load_39 | 12 | 0.013885 | 0.00348 | 0 | 0 |  | 1 | TRUE | wye
6 | LV_1059-23_0_3_load_46 | 13 | 0.0088323 | 0.0022136 | 0 | 0 |  | 1 | TRUE | wye
7 | LV_1059-23_0_3_load_58 | 14 | 0.013038 | 0.0032676 | 0 | 0 |  | 1 | TRUE | wye
8 | LV_1059-23_0_3_load_29 | 16 | 0.019741 | 0.0049476 | 0 | 0 |  | 1 | TRUE | wye
9 | LV_1059-23_0_3_load_27 | 17 | 0.010757 | 0.0026958 | 0 | 0 |  | 1 | TRUE | wye
10 | LV_1059-23_0_3_load_33 | 21 | 0.0079542 | 0.0019935 | 0 | 0 |  | 1 | TRUE | wye
11 | LV_1059-23_0_3_load_57 | 23 | 0.0087525 | 0.0021936 | 0 | 0 |  | 1 | TRUE | wye
12 | LV_1059-23_0_3_load_56 | 24 | 0.0095898 | 0.0024034 | 0 | 0 |  | 1 | TRUE | wye
13 | LV_1059-23_0_3_load_44 | 26 | 0.0091397 | 0.0022906 | 0 | 0 |  | 1 | TRUE | wye
14 | LV_1059-23_0_3_load_53 | 27 | 0.036319 | 0.0091024 | 0 | 0 |  | 1 | TRUE | wye
15 | LV_1059-23_0_3_load_55 | 30 | 0.0070733 | 0.0017727 | 0 | 0 |  | 1 | TRUE | wye
16 | LV_1059-23_0_3_load_54 | 32 | 0.0033638 | 0.00084304 | 0 | 0 |  | 1 | TRUE | wye
17 | LV_1059-23_0_3_load_40 | 33 | 0.009493 | 0.0023792 | 0 | 0 |  | 1 | TRUE | wye
18 | LV_1059-23_0_3_load_23 | 35 | 0.011863 | 0.0029732 | 0 | 0 |  | 1 | TRUE | wye
19 | LV_1059-23_0_3_load_30 | 36 | 0.010419 | 0.0026112 | 0 | 0 |  | 1 | TRUE | wye
20 | LV_1059-23_0_3_load_21 | 38 | 0.0048313 | 0.0012108 | 0 | 0 |  | 1 | TRUE | wye
21 | LV_1059-23_0_3_load_43 | 39 | 0.016749 | 0.0041977 | 0 | 0 |  | 1 | TRUE | wye
22 | LV_1059-23_0_3_load_50 | 41 | 0.0092805 | 0.0023259 | 0 | 0 |  | 1 | TRUE | wye
23 | LV_1059-23_0_3_load_45 | 42 | 0.008473 | 0.0021235 | 0 | 0 |  | 1 | TRUE | wye
24 | LV_1059-23_0_3_load_52 | 43 | 0.011575 | 0.002901 | 0 | 0 |  | 1 | TRUE | wye
25 | LV_1059-23_0_3_load_48 | 45 | 0.0097278 | 0.002438 | 0 | 0 |  | 1 | TRUE | wye
26 | LV_1059-23_0_3_load_32 | 46 | 0.010848 | 0.0027187 | 0 | 0 |  | 1 | TRUE | wye
27 | LV_1059-23_0_3_load_47 | 47 | 0.010264 | 0.0025725 | 0 | 0 |  | 1 | TRUE | wye
28 | LV_1059-23_0_3_load_34 | 49 | 0.0035614 | 0.00089256 | 0 | 0 |  | 1 | TRUE | wye
29 | LV_1059-23_0_3_load_51 | 52 | 0.0074417 | 0.0018651 | 0 | 0 |  | 1 | TRUE | wye

## ext_grid
| name | bus | vm_pu | va_degree | slack_weight | in_service
0 |  | 48 | 1 | 0 | 1 | TRUE

## line
| name | std_type | from_bus | to_bus | length_km | r_ohm_per_km | x_ohm_per_km | c_nf_per_km | g_us_per_km | max_i_ka | df | parallel | type | in_service
0 | LV_1059-23_0_3_line_0 |  | 0 | 1 | 0.012735 | 0.125 | 0.08 | 261 | 0 | 0.364 | 1 | 1 | cs | TRUE
1 | LV_1059-23_0_3_line_1 |  | 0 | 2 | 0.009665 | 0.125 | 0.08 | 261 | 0 | 0.364 | 1 | 1 | cs | TRUE
2 | LV_1059-23_0_3_line_2 |  | 1 | 3 | 0.030916 | 0.125 | 0.08 | 261 | 0 | 0.364 | 1 | 1 | cs | TRUE
3 | LV_1059-23_0_3_line_3 |  | 2 | 4 | 0.058334 | 0.125 | 0.08 | 261 | 0 | 0.364 | 1 | 1 | cs | TRUE
4 | LV_1059-23_0_3_line_4 |  | 3 | 5 | 0.0037623 | 0.125 | 0.08 | 261 | 0 | 0.364 | 1 | 1 | cs | TRUE
5 | LV_1059-23_0_3_line_5 |  | 3 | 6 | 0.020243 | 0.125 | 0.08 | 261 | 0 | 0.364 | 1 | 1 | cs | TRUE
6 | LV_1059-23_0_3_line_6 |  | 4 | 14 | 0.011974 | 0.125 | 0.08 | 261 | 0 | 0.364 | 1 | 1 | cs | TRUE
7 | LV_1059-23_0_3_line_7 |  | 4 | 11 | 0.038042 | 0.125 | 0.08 | 261 | 0 | 0.364 | 1 | 1 | cs | TRUE
8 | LV_1059-23_0_3_line_8 |  | 5 | 38 | 0.026078 | 0.125 | 0.08 | 261 | 0 | 0.364 | 1 | 1 | cs | TRUE
9 | LV_1059-23_0_3_line_9 |  | 6 | 34 | 0.020282 | 0.125 | 0.08 | 261 | 0 | 0.364 | 1 | 1 | cs | TRUE
10 | LV_1059-23_0_3_line_10 |  | 7 | 8 | 0.033576 | 0.125 | 0.08 | 261 | 0 | 0.364 | 1 | 1 | cs | TRUE
11 | LV_1059-23_0_3_line_11 |  | 7 | 9 | 0.081373 | 0.125 | 0.08 | 261 | 0 | 0.364 | 1 | 1 | cs | TRUE
12 | LV_1059-23_0_3_line_12 |  | 7 | 10 | 0.020879 | 0.125 | 0.08 | 261 | 0 | 0.364 | 1 | 1 | cs | TRUE
13 | LV_1059-23_0_3_line_13 |  | 8 | 39 | 0.010834 | 0.125 | 0.08 | 261 | 0 | 0.364 | 1 | 1 | cs | TRUE
14 | LV_1059-23_0_3_line_14 |  | 9 | 13 | 0.032619 | 0.125 | 0.08 | 261 | 0 | 0.364 | 1 | 1 | cs | TRUE
15 | LV_1059-23_0_3_line_15 |  | 11 | 12 | 0.017993 | 0.125 | 0.08 | 261 | 0 | 0.364 | 1 | 1 | cs | TRUE
16 | LV_1059-23_0_3_line_16 |  | 13 | 25 | 0.017713 | 0.125 | 0.08 | 261 | 0 | 0.364 | 1 | 1 | cs | TRUE
17 | LV_1059-23_0_3_line_17 |  | 15 | 16 | 0.012401 | 0.125 | 0.08 | 261 | 0 | 0.364 | 1 | 1 | cs | TRUE
18 | LV_1059-23_0_3_line_18 |  | 15 | 17 | 0.0027896 | 0.125 | 0.08 | 261 | 0 | 0.364 | 1 | 1 | cs | TRUE
19 | LV_1059-23_0_3_line_19 |  | 17 | 40 | 0.02045 | 0.125 | 0.08 | 261 | 0 | 0.364 | 1 | 1 | cs | TRUE
20 | LV_1059-23_0_3_line_20 |  | 18 | 19 | 0.013512 | 0.125 | 0.08 | 261 | 0 | 0.364 | 1 | 1 | cs | TRUE
21 | LV_1059-23_0_3_line_21 |  | 18 | 20 | 0.014663 | 0.125 | 0.08 | 261 | 0 | 0.364 | 1 | 1 | cs | TRUE
22 | LV_1059-23_0_3_line_22 |  | 18 | 21 | 0.033124 | 0.125 | 0.08 | 261 | 0 | 0.364 | 1 | 1 | cs | TRUE
23 | LV_1059-23_0_3_line_23 |  | 19 | 27 | 0.054636 | 0.125 | 0.08 | 261 | 0 | 0.364 | 1 | 1 | cs | TRUE
24 | LV_1059-23_0_3_line_24 |  | 19 | 22 | 0.020489 | 0.125 | 0.08 | 261 | 0 | 0.364 | 1 | 1 | cs | TRUE
25 | LV_1059-23_0_3_line_25 |  | 20 | 33 | 0.04032 | 0.125 | 0.08 | 261 | 0 | 0.364 | 1 | 1 | cs | TRUE
26 | LV_1059-23_0_3_line_26 |  | 20 | 25 | 0.028461 | 0.125 | 0.08 | 261 | 0 | 0.364 | 1 | 1 | cs | TRUE
27 | LV_1059-23_0_3_line_27 |  | 22 | 23 | 0.014063 | 0.125 | 0.08 | 261 | 0 | 0.364 | 1 | 2 | cs | TRUE
28 | LV_1059-23_0_3_line_28 |  | 22 | 24 | 0.033997 | 0.125 | 0.08 | 261 | 0 | 0.364 | 1 | 1 | cs | TRUE
29 | LV_1059-23_0_3_line_29 |  | 23 | 41 | 0.013255 | 0.125 | 0.08 | 261 | 0 | 0.364 | 1 | 2 | cs | TRUE
30 | LV_1059-23_0_3_line_30 |  | 24 | 28 | 0.046531 | 0.125 | 0.08 | 261 | 0 | 0.364 | 1 | 1 | cs | TRUE
31 | LV_1059-23_0_3_line_31 |  | 25 | 26 | 0.013852 | 0.125 | 0.08 | 261 | 0 | 0.364 | 1 | 1 | cs | TRUE
32 | LV_1059-23_0_3_line_32 |  | 26 | 42 | 0.004314 | 0.125 | 0.08 | 261 | 0 | 0.364 | 1 | 1 | cs | TRUE
33 | LV_1059-23_0_3_line_33 |  | 28 | 29 | 0.063319 | 0.125 | 0.08 | 261 | 0 | 0.364 | 1 | 1 | cs | TRUE
34 | LV_1059-23_0_3_line_34 |  | 28 | 30 | 0.020254 | 0.125 | 0.08 | 261 | 0 | 0.364 | 1 | 1 | cs | TRUE
35 | LV_1059-23_0_3_line_35 |  | 29 | 31 | 0.042071 | 0.125 | 0.08 | 261 | 0 | 0.364 | 1 | 1 | cs | TRUE
36 | LV_1059-23_0_3_line_36 |  | 29 | 32 | 0.033226 | 0.125 | 0.08 | 261 | 0 | 0.364 | 1 | 1 | cs | TRUE
37 | LV_1059-23_0_3_line_37 |  | 31 | 43 | 0.031152 | 0.125 | 0.08 | 261 | 0 | 0.364 | 1 | 1 | cs | TRUE
38 | LV_1059-23_0_3_line_38 |  | 34 | 35 | 0.01603 | 0.125 | 0.08 | 261 | 0 | 0.364 | 1 | 1 | cs | TRUE
39 | LV_1059-23_0_3_line_39 |  | 35 | 40 | 0.0097787 | 0.125 | 0.08 | 261 | 0 | 0.364 | 1 | 1 | cs | TRUE
40 | LV_1059-23_0_3_line_40 |  | 36 | 37 | 0.022545 | 0.125 | 0.08 | 261 | 0 | 0.364 | 1 | 1 | cs | TRUE
41 | LV_1059-23_0_3_line_41 |  | 37 | 46 | 0.031208 | 0.125 | 0.08 | 261 | 0 | 0.364 | 1 | 1 | cs | TRUE
42 | LV_1059-23_0_3_line_42 |  | 37 | 44 | 0.025022 | 0.125 | 0.08 | 261 | 0 | 0.364 | 1 | 1 | cs | TRUE
43 | LV_1059-23_0_3_line_43 |  | 40 | 44 | 0.018504 | 0.125 | 0.08 | 261 | 0 | 0.364 | 1 | 1 | cs | TRUE
44 | LV_1059-23_0_3_line_44 |  | 41 | 48 | 0.01929 | 0.125 | 0.08 | 261 | 0 | 0.364 | 1 | 2 | cs | TRUE
45 | LV_1059-23_0_3_line_45 |  | 43 | 52 | 0.018089 | 0.125 | 0.08 | 261 | 0 | 0.364 | 1 | 1 | cs | TRUE
46 | LV_1059-23_0_3_line_46 |  | 44 | 45 | 0.014917 | 0.125 | 0.08 | 261 | 0 | 0.364 | 1 | 1 | cs | TRUE
47 | LV_1059-23_0_3_line_47 |  | 45 | 47 | 0.020419 | 0.125 | 0.08 | 261 | 0 | 0.364 | 1 | 1 | cs | TRUE
48 | LV_1059-23_0_3_line_48 |  | 46 | 48 | 0.01848 | 0.125 | 0.08 | 261 | 0 | 0.364 | 1 | 1 | cs | TRUE
49 | LV_1059-23_0_3_line_49 |  | 49 | 50 | 0.030934 | 0.125 | 0.08 | 261 | 0 | 0.364 | 1 | 1 | cs | TRUE
50 | LV_1059-23_0_3_line_50 |  | 50 | 51 | 0.027842 | 0.125 | 0.08 | 261 | 0 | 0.364 | 1 | 1 | cs | TRUE
51 | LV_1059-23_0_3_line_51 |  | 51 | 52 | 0.036119 | 0.125 | 0.08 | 261 | 0 | 0.364 | 1 | 1 | cs | TRUE

## trafo
| name | std_type | hv_bus | lv_bus | sn_mva | vn_hv_kv | vn_lv_kv | vk_percent | vkr_percent | pfe_kw | i0_percent | shift_degree | tap_side | tap_neutral | tap_min | tap_max | tap_step_percent | tap_step_degree | tap_pos | tap_phase_shifter | parallel | df | in_service
0 | LV_1059-23_0_3_trafo_49 | 0.63 MVA 20/0.4 kV | 53 | 48 | 0.63 | 20 | 0.4 | 6 | 1.206 | 1.65 | 0.2619 | 150 | hv | 0 | -2 | 2 | 2.5 | 0 | 0 | FALSE | 1 | 1 | TRUE

## line_geodata
| x0 | y0 | x1 | y1 | x2 | y2 | x3 | y3 | x4 | y4 | x5 | y5 | x6 | y6 | x7 | y7 | x8 | y8 | x9 | y9 | x10 | y10
0 | 2664048.3913 | 1209838.6807 | 2664050.0738 | 1209826.0569
1 | 2664051.3508 | 1209816.4766 | 2664050.0738 | 1209826.0569
2 | 2664041.7184 | 1209866.2259 | 2664045.5743 | 1209838.4058 | 2664048.3913 | 1209838.6807
3 | 2664051.3508 | 1209816.4766 | 2664054.8318 | 1209790.3091 | 2664086.3918 | 1209795.1953
4 | 2664041.7184 | 1209866.2259 | 2664041.2015 | 1209869.9525
5 | 2664041.7184 | 1209866.2259 | 2664061.8198 | 1209868.6188
6 | 2664098.2601 | 1209797.0239 | 2664086.3918 | 1209795.1953
7 | 2664086.3918 | 1209795.1953 | 2664091.1733 | 1209767.552 | 2664092.9739 | 1209757.732
8 | 2664037.6185 | 1209895.7834 | 2664041.2015 | 1209869.9525
9 | 2664081.9592 | 1209871.0162 | 2664061.8198 | 1209868.6188
10 | 2664144.214 | 1209699.6136 | 2664143.8844 | 1209704.8244 | 2664142.3869 | 1209718.2609 | 2664143.6505 | 1209726.5796 | 2664142.5783 | 1209732.9104
11 | 2664144.214 | 1209699.6136 | 2664177.0328 | 1209701.2896 | 2664205.0043 | 1209702.0464 | 2664218.2232 | 1209703.4006 | 2664221.9192 | 1209705.3526 | 2664222.9302 | 1209706.7533 | 2664223.2126 | 1209708.0571
12 | 2664144.214 | 1209699.6136 | 2664123.3937 | 1209698.0475
13 | 2664140.7692 | 1209743.5923 | 2664142.5783 | 1209732.9104
14 | 2664223.2126 | 1209708.0571 | 2664223.2879 | 1209711.6601 | 2664222.627 | 1209719.391 | 2664220.5269 | 1209739.3584 | 2664220.391 | 1209740.5293
15 | 2664092.9739 | 1209757.732 | 2664099.5978 | 1209758.826 | 2664110.6723 | 1209760.9685
16 | 2664218.3487 | 1209758.1242 | 2664220.391 | 1209740.5293
17 | 2664104.6182 | 1209897.1199 | 2664116.9476 | 1209898.4531
18 | 2664104.6182 | 1209897.1199 | 2664104.9746 | 1209894.3531
19 | 2664107.587 | 1209874.071 | 2664104.9746 | 1209894.3531
20 | 2664219.3435 | 1209808.3433 | 2664220.8486 | 1209794.918
21 | 2664214.9054 | 1209786.3711 | 2664213.979 | 1209794.0547 | 2664214.4344 | 1209794.1152 | 2664217.1518 | 1209794.4557 | 2664218.2525 | 1209794.5899 | 2664220.8486 | 1209794.918
22 | 2664220.8486 | 1209794.918 | 2664224.5337 | 1209761.9992
23 | 2664219.3435 | 1209808.3433 | 2664221.2678 | 1209808.9311 | 2664266.911 | 1209835.1217
24 | 2664210.7812 | 1209820.681 | 2664213.6523 | 1209820.8675 | 2664215.3013 | 1209807.4882 | 2664219.3435 | 1209808.3433
25 | 2664214.9054 | 1209786.3711 | 2664174.8285 | 1209781.9488
26 | 2664214.9054 | 1209786.3711 | 2664216.3741 | 1209774.9132 | 2664218.3487 | 1209758.1242
27 | 2664210.7812 | 1209820.681 | 2664204.1352 | 1209820.2314 | 2664196.7556 | 1209820.8047
28 | 2664210.7812 | 1209820.681 | 2664210.178 | 1209831.5255 | 2664210.1979 | 1209841.6764 | 2664208.5976 | 1209846.2953 | 2664203.4403 | 1209852.5369
29 | 2664196.7556 | 1209820.8047 | 2664193.5762 | 1209821.0517 | 2664186.6178 | 1209823.5006 | 2664184.0955 | 1209824.4335
30 | 2664205.4218 | 1209897.7259 | 2664204.826 | 1209893.7615 | 2664204.946 | 1209886.8475 | 2664200.1737 | 1209871.2088 | 2664200.484 | 1209861.4507 | 2664202.6061 | 1209853.5464 | 2664203.4403 | 1209852.5369
31 | 2664218.3487 | 1209758.1242 | 2664204.5825 | 1209756.5857
32 | 2664200.2951 | 1209756.1066 | 2664204.5825 | 1209756.5857
33 | 2664205.4218 | 1209897.7259 | 2664205.8261 | 1209900.4097 | 2664208.2285 | 1209904.6047 | 2664213.3474 | 1209907.8062 | 2664218.0356 | 1209912.1815 | 2664222.7086 | 1209918.6802 | 2664226.7571 | 1209927.4069 | 2664234.3741 | 1209924.4871 | 2664238.2818 | 1209922.9949 | 2664236.2833 | 1209916.5917 | 2664234.9778 | 1209910.0737
34 | 2664205.4218 | 1209897.7259 | 2664186.114 | 1209903.8446
35 | 2664275.9839 | 1209919.9878 | 2664234.9778 | 1209910.0737
36 | 2664234.9778 | 1209910.0737 | 2664232.155 | 1209888.4523 | 2664230.1859 | 1209877.202
37 | 2664275.9839 | 1209919.9878 | 2664299.271 | 1209904.6403 | 2664302.3921 | 1209903.6906
38 | 2664081.9592 | 1209871.0162 | 2664084.2365 | 1209871.2964 | 2664097.8766 | 1209872.9172
39 | 2664107.587 | 1209874.071 | 2664097.8766 | 1209872.9172
40 | 2664122.3448 | 1209841.1206 | 2664115.317 | 1209845.0808 | 2664100.9049 | 1209843.701
41 | 2664122.3448 | 1209841.1206 | 2664131.4818 | 1209841.7636 | 2664139.6056 | 1209841.9176 | 2664143.3674 | 1209837.7333 | 2664150.8473 | 1209834.1448
42 | 2664122.63 | 1209865.5052 | 2664120.9387 | 1209861.6291 | 2664119.9935 | 1209854.8037 | 2664120.7713 | 1209848.208 | 2664122.3448 | 1209841.1206
43 | 2664122.63 | 1209865.5052 | 2664117.77 | 1209871.4455 | 2664113.1587 | 1209874.042 | 2664107.587 | 1209874.071
44 | 2664168.7677 | 1209835.8051 | 2664175.0761 | 1209830.1806 | 2664180.3372 | 1209825.8234 | 2664184.0955 | 1209824.4335
45 | 2664320.306 | 1209901.6484 | 2664305.2344 | 1209902.8257 | 2664302.3921 | 1209903.6906
46 | 2664122.63 | 1209865.5052 | 2664137.5472 | 1209865.5587
47 | 2664157.9664 | 1209865.6319 | 2664137.5472 | 1209865.5587
48 | 2664168.7677 | 1209835.8051 | 2664165.243 | 1209834.1884 | 2664158.7271 | 1209832.951 | 2664150.8473 | 1209834.1448
49 | 2664366.744 | 1209895.4619 | 2664373.4563 | 1209893.2774 | 2664389.0892 | 1209893.4684 | 2664397.3288 | 1209893.3078
50 | 2664366.744 | 1209895.4619 | 2664362.5554 | 1209890.5805 | 2664344.0505 | 1209879.7077
51 | 2664344.0505 | 1209879.7077 | 2664340.3672 | 1209883.6481 | 2664336.4913 | 1209893.4679 | 2664333.8856 | 1209898.9765 | 2664330.2471 | 1209900.8718 | 2664320.306 | 1209901.6484

## bus_geodata
| x | y | coords
0 | 2664050.0739 | 1209826.0569
1 | 2664048.3913 | 1209838.6807
2 | 2664051.3508 | 1209816.4766
3 | 2664041.7184 | 1209866.2259
4 | 2664086.3918 | 1209795.1953
5 | 2664041.2015 | 1209869.9525
6 | 2664061.8198 | 1209868.6188
7 | 2664144.214 | 1209699.6136
8 | 2664142.5783 | 1209732.9104
9 | 2664223.2126 | 1209708.0571
10 | 2664123.3937 | 1209698.0475
11 | 2664092.9739 | 1209757.732
12 | 2664110.6723 | 1209760.9685
13 | 2664220.391 | 1209740.5293
14 | 2664098.2601 | 1209797.0239
15 | 2664104.6182 | 1209897.1199
16 | 2664116.9476 | 1209898.4531
17 | 2664104.9746 | 1209894.3531
18 | 2664220.8486 | 1209794.918
19 | 2664219.3435 | 1209808.3433
20 | 2664214.9054 | 1209786.3711
21 | 2664224.5337 | 1209761.9992
22 | 2664210.7812 | 1209820.681
23 | 2664196.7556 | 1209820.8047
24 | 2664203.4403 | 1209852.5369
25 | 2664218.3487 | 1209758.1242
26 | 2664204.5825 | 1209756.5857
27 | 2664266.911 | 1209835.1217
28 | 2664205.4218 | 1209897.7259
29 | 2664234.9778 | 1209910.0737
30 | 2664186.114 | 1209903.8446
31 | 2664275.9839 | 1209919.9878
32 | 2664230.1859 | 1209877.202
33 | 2664174.8285 | 1209781.9488
34 | 2664081.9592 | 1209871.0162
35 | 2664097.8766 | 1209872.9172
36 | 2664100.9049 | 1209843.701
37 | 2664122.3448 | 1209841.1206
38 | 2664037.6185 | 1209895.7834
39 | 2664140.7692 | 1209743.5923
40 | 2664107.587 | 1209874.071
41 | 2664184.0955 | 1209824.4335
42 | 2664200.2951 | 1209756.1066
43 | 2664302.3921 | 1209903.6906
44 | 2664122.63 | 1209865.5052
45 | 2664137.5472 | 1209865.5587
46 | 2664150.8473 | 1209834.1448
47 | 2664157.9664 | 1209865.6319
48 | 2664168.7677 | 1209835.8051
49 | 2664397.3288 | 1209893.3078
50 | 2664366.744 | 1209895.4619
51 | 2664344.0505 | 1209879.7077
52 | 2664320.306 | 1209901.6484
53 | 2664210.7812 | 1209820.681

## line_std_types
| c_nf_per_km | r_ohm_per_km | x_ohm_per_km | max_i_ka | type | q_mm2 | alpha | voltage_rating
NAYY 4x50 SE | 210 | 0.642 | 0.083 | 0.142 | cs | 50 | 0.00403 | LV
NAYY 4x120 SE | 264 | 0.225 | 0.08 | 0.242 | cs | 120 | 0.00403 | LV
NAYY 4x150 SE | 261 | 0.208 | 0.08 | 0.27 | cs | 150 | 0.00403 | LV
NA2XS2Y 1x95 RM/25 12/20 kV | 216 | 0.313 | 0.132 | 0.252 | cs | 95 | 0.00403 | MV
NA2XS2Y 1x185 RM/25 12/20 kV | 273 | 0.161 | 0.117 | 0.362 | cs | 185 | 0.00403 | MV
NA2XS2Y 1x240 RM/25 12/20 kV | 304 | 0.122 | 0.112 | 0.421 | cs | 240 | 0.00403 | MV
NA2XS2Y 1x95 RM/25 6/10 kV | 315 | 0.313 | 0.123 | 0.249 | cs | 95 | 0.00403 | MV
NA2XS2Y 1x185 RM/25 6/10 kV | 406 | 0.161 | 0.11 | 0.358 | cs | 185 | 0.00403 | MV
NA2XS2Y 1x240 RM/25 6/10 kV | 456 | 0.122 | 0.105 | 0.416 | cs | 240 | 0.00403 | MV
NA2XS2Y 1x150 RM/25 12/20 kV | 250 | 0.206 | 0.116 | 0.319 | cs | 150 | 0.00403 | MV
NA2XS2Y 1x120 RM/25 12/20 kV | 230 | 0.253 | 0.119 | 0.283 | cs | 120 | 0.00403 | MV
NA2XS2Y 1x70 RM/25 12/20 kV | 190 | 0.443 | 0.132 | 0.22 | cs | 70 | 0.00403 | MV
NA2XS2Y 1x150 RM/25 6/10 kV | 360 | 0.206 | 0.11 | 0.315 | cs | 150 | 0.00403 | MV
NA2XS2Y 1x120 RM/25 6/10 kV | 340 | 0.253 | 0.113 | 0.28 | cs | 120 | 0.00403 | MV
NA2XS2Y 1x70 RM/25 6/10 kV | 280 | 0.443 | 0.123 | 0.217 | cs | 70 | 0.00403 | MV
N2XS(FL)2Y 1x120 RM/35 64/110 kV | 112 | 0.153 | 0.166 | 0.366 | cs | 120 | 0.00393 | HV
N2XS(FL)2Y 1x185 RM/35 64/110 kV | 125 | 0.099 | 0.156 | 0.457 | cs | 185 | 0.00393 | HV
N2XS(FL)2Y 1x240 RM/35 64/110 kV | 135 | 0.075 | 0.149 | 0.526 | cs | 240 | 0.00393 | HV
N2XS(FL)2Y 1x300 RM/35 64/110 kV | 144 | 0.06 | 0.144 | 0.588 | cs | 300 | 0.00393 | HV
15-AL1/3-ST1A 0.4 | 11 | 1.8769 | 0.35 | 0.105 | ol | 16 | 0.00403 | LV
24-AL1/4-ST1A 0.4 | 11.25 | 1.2012 | 0.335 | 0.14 | ol | 24 | 0.00403 | LV
48-AL1/8-ST1A 0.4 | 12.2 | 0.5939 | 0.3 | 0.21 | ol | 48 | 0.00403 | LV
94-AL1/15-ST1A 0.4 | 13.2 | 0.306 | 0.29 | 0.35 | ol | 94 | 0.00403 | LV
34-AL1/6-ST1A 10.0 | 9.7 | 0.8342 | 0.36 | 0.17 | ol | 34 | 0.00403 | MV
48-AL1/8-ST1A 10.0 | 10.1 | 0.5939 | 0.35 | 0.21 | ol | 48 | 0.00403 | MV
70-AL1/11-ST1A 10.0 | 10.4 | 0.4132 | 0.339 | 0.29 | ol | 70 | 0.00403 | MV
94-AL1/15-ST1A 10.0 | 10.75 | 0.306 | 0.33 | 0.35 | ol | 94 | 0.00403 | MV
122-AL1/20-ST1A 10.0 | 11.1 | 0.2376 | 0.323 | 0.41 | ol | 122 | 0.00403 | MV
149-AL1/24-ST1A 10.0 | 11.25 | 0.194 | 0.315 | 0.47 | ol | 149 | 0.00403 | MV
34-AL1/6-ST1A 20.0 | 9.15 | 0.8342 | 0.382 | 0.17 | ol | 34 | 0.00403 | MV
48-AL1/8-ST1A 20.0 | 9.5 | 0.5939 | 0.372 | 0.21 | ol | 48 | 0.00403 | MV
70-AL1/11-ST1A 20.0 | 9.7 | 0.4132 | 0.36 | 0.29 | ol | 70 | 0.00403 | MV
94-AL1/15-ST1A 20.0 | 10 | 0.306 | 0.35 | 0.35 | ol | 94 | 0.00403 | MV
122-AL1/20-ST1A 20.0 | 10.3 | 0.2376 | 0.344 | 0.41 | ol | 122 | 0.00403 | MV
149-AL1/24-ST1A 20.0 | 10.5 | 0.194 | 0.337 | 0.47 | ol | 149 | 0.00403 | MV
184-AL1/30-ST1A 20.0 | 10.75 | 0.1571 | 0.33 | 0.535 | ol | 184 | 0.00403 | MV
243-AL1/39-ST1A 20.0 | 11 | 0.1188 | 0.32 | 0.645 | ol | 243 | 0.00403 | MV
48-AL1/8-ST1A 110.0 | 8 | 0.5939 | 0.46 | 0.21 | ol | 48 | 0.00403 | HV
70-AL1/11-ST1A 110.0 | 8.4 | 0.4132 | 0.45 | 0.29 | ol | 70 | 0.00403 | HV
94-AL1/15-ST1A 110.0 | 8.65 | 0.306 | 0.44 | 0.35 | ol | 94 | 0.00403 | HV
122-AL1/20-ST1A 110.0 | 8.5 | 0.2376 | 0.43 | 0.41 | ol | 122 | 0.00403 | HV
149-AL1/24-ST1A 110.0 | 8.75 | 0.194 | 0.41 | 0.47 | ol | 149 | 0.00403 | HV
184-AL1/30-ST1A 110.0 | 8.8 | 0.1571 | 0.4 | 0.535 | ol | 184 | 0.00403 | HV
243-AL1/39-ST1A 110.0 | 9 | 0.1188 | 0.39 | 0.645 | ol | 243 | 0.00403 | HV
305-AL1/39-ST1A 110.0 | 9.2 | 0.0949 | 0.38 | 0.74 | ol | 305 | 0.00403 | HV
490-AL1/64-ST1A 110.0 | 9.75 | 0.059 | 0.37 | 0.96 | ol | 490 | 0.00403 | HV
679-AL1/86-ST1A 110.0 | 9.95 | 0.042 | 0.36 | 1.15 | ol | 679 | 0.00403 | HV
490-AL1/64-ST1A 220.0 | 10 | 0.059 | 0.285 | 0.96 | ol | 490 | 0.00403 | HV
679-AL1/86-ST1A 220.0 | 11.7 | 0.042 | 0.275 | 1.15 | ol | 679 | 0.00403 | HV
490-AL1/64-ST1A 380.0 | 11 | 0.059 | 0.253 | 0.96 | ol | 490 | 0.00403 | HV
679-AL1/86-ST1A 380.0 | 14.6 | 0.042 | 0.25 | 1.15 | ol | 679 | 0.00403 | HV

## trafo_std_types
| i0_percent | pfe_kw | vkr_percent | sn_mva | vn_lv_kv | vn_hv_kv | vk_percent | shift_degree | vector_group | tap_side | tap_neutral | tap_min | tap_max | tap_step_degree | tap_step_percent | tap_phase_shifter
160 MVA 380/110 kV | 0.06 | 60 | 0.25 | 160 | 110 | 380 | 12.2 | 0 | Yy0 | hv | 0 | -9 | 9 | 0 | 1.5 | FALSE
100 MVA 220/110 kV | 0.06 | 55 | 0.26 | 100 | 110 | 220 | 12 | 0 | Yy0 | hv | 0 | -9 | 9 | 0 | 1.5 | FALSE
63 MVA 110/20 kV | 0.04 | 22 | 0.32 | 63 | 20 | 110 | 18 | 150 | YNd5 | hv | 0 | -9 | 9 | 0 | 1.5 | FALSE
40 MVA 110/20 kV | 0.05 | 18 | 0.34 | 40 | 20 | 110 | 16.2 | 150 | YNd5 | hv | 0 | -9 | 9 | 0 | 1.5 | FALSE
25 MVA 110/20 kV | 0.07 | 14 | 0.41 | 25 | 20 | 110 | 12 | 150 | YNd5 | hv | 0 | -9 | 9 | 0 | 1.5 | FALSE
63 MVA 110/10 kV | 0.04 | 22 | 0.32 | 63 | 10 | 110 | 18 | 150 | YNd5 | hv | 0 | -9 | 9 | 0 | 1.5 | FALSE
40 MVA 110/10 kV | 0.05 | 18 | 0.34 | 40 | 10 | 110 | 16.2 | 150 | YNd5 | hv | 0 | -9 | 9 | 0 | 1.5 | FALSE
25 MVA 110/10 kV | 0.07 | 14 | 0.41 | 25 | 10 | 110 | 12 | 150 | YNd5 | hv | 0 | -9 | 9 | 0 | 1.5 | FALSE
0.25 MVA 20/0.4 kV | 0.32 | 0.8 | 1.44 | 0.25 | 0.4 | 20 | 6 | 150 | Yzn5 | hv | 0 | -2 | 2 | 0 | 2.5 | FALSE
0.4 MVA 20/0.4 kV | 0.3375 | 1.35 | 1.425 | 0.4 | 0.4 | 20 | 6 | 150 | Dyn5 | hv | 0 | -2 | 2 | 0 | 2.5 | FALSE
0.63 MVA 20/0.4 kV | 0.2619 | 1.65 | 1.206 | 0.63 | 0.4 | 20 | 6 | 150 | Dyn5 | hv | 0 | -2 | 2 | 0 | 2.5 | FALSE
0.25 MVA 10/0.4 kV | 0.24 | 0.6 | 1.2 | 0.25 | 0.4 | 10 | 4 | 150 | Dyn5 | hv | 0 | -2 | 2 | 0 | 2.5 | FALSE
0.4 MVA 10/0.4 kV | 0.2375 | 0.95 | 1.325 | 0.4 | 0.4 | 10 | 4 | 150 | Dyn5 | hv | 0 | -2 | 2 | 0 | 2.5 | FALSE
0.63 MVA 10/0.4 kV | 0.1873 | 1.18 | 1.0794 | 0.63 | 0.4 | 10 | 4 | 150 | Dyn5 | hv | 0 | -2 | 2 | 0 | 2.5 | FALSE

## trafo3w_std_types
| sn_hv_mva | sn_mv_mva | sn_lv_mva | vn_hv_kv | vn_mv_kv | vn_lv_kv | vk_hv_percent | vk_mv_percent | vk_lv_percent | vkr_hv_percent | vkr_mv_percent | vkr_lv_percent | pfe_kw | i0_percent | shift_mv_degree | shift_lv_degree | vector_group | tap_side | tap_neutral | tap_min | tap_max | tap_step_percent
63/25/38 MVA 110/20/10 kV | 63 | 25 | 38 | 110 | 20 | 10 | 10.4 | 10.4 | 10.4 | 0.28 | 0.32 | 0.35 | 35 | 0.89 | 0 | 0 | YN0yn0yn0 | hv | 0 | -10 | 10 | 1.2
63/25/38 MVA 110/10/10 kV | 63 | 25 | 38 | 110 | 10 | 10 | 10.4 | 10.4 | 10.4 | 0.28 | 0.32 | 0.35 | 35 | 0.89 | 0 | 0 | YN0yn0yn0 | hv | 0 | -10 | 10 | 1.2

## fuse_std_types
| fuse_type | i_rated_a | t_avg | t_min | t_total | x_avg | x_min | x_total
HV 100A | HV 100A | 100 | 0 | [10.0, 3.64, 0.854, 0.281, 0.1, 0.0531, 0.022, 0.01] | [10.0, 4.267, 1.21, 0.403, 0.1, 0.058, 0.022, 0.01] | 0 | [300.0, 350.0, 450.0, 550.0, 700.0, 850.0, 1200.0, 1752.0] | [600.0, 700.0, 900.0, 1150.0, 1665.0, 2000.0, 3000.0, 4313.0]
HV 10A | HV 10A | 10 | 0 | [10.0, 1675.0, 0.344, 0.156, 0.1, 0.0417, 0.0171, 0.01] | [10.0, 1.3, 0.3, 0.155, 0.1, 0.0555, 0.023, 0.01] | 0 | [30.0, 32.0, 35.0, 37.0, 39.0, 50.0, 70.0, 88.0] | [60.0, 70.0, 80.0, 87.0, 94.0, 110.0, 150.0, 216.0]
HV 125A | HV 125A | 125 | 0 | [10.0, 1.82, 0.344, 0.1, 0.0467, 0.0269, 0.01] | [10.0, 2.478, 0.426, 0.1, 0.0427, 0.0211, 0.01] | 0 | [375.0, 500.0, 700.0, 925.0, 1200.0, 1500.0, 2341.0] | [750.0, 1000.0, 1500.0, 2200.0, 3000.0, 4000.0, 5765.0]
HV 160A | HV 160A | 160 | 0 | [10.0, 4.15, 1.03, 0.198, 0.1, 0.051, 0.0172, 0.01] | [10.0, 2.3, 0.734, 0.274, 0.1, 0.046, 0.0177, 0.01] | 0 | [480.0, 550.0, 700.0, 1000.0, 1260.0, 1600.0, 2500.0, 3227.0] | [960.0, 1300.0, 1700.0, 2200.0, 2996.0, 4000.0, 6000.0, 7946.0]
HV 16A | HV 16A | 16 | 0 | [10.0, 0.352, 0.164, 0.1, 0.0649, 0.0342, 0.01] | [10.0, 2.34, 0.722, 0.181, 0.1, 0.055, 0.0296, 0.01] | 0 | [48.0, 60.0, 65.0, 71.0, 80.0, 100.0, 162.0] | [96.0, 110.0, 125.0, 150.0, 168.0, 200.0, 250.0, 398.0]
HV 200A | HV 200A | 200 | 0 | [10.0, 4.267, 1.21, 0.403, 0.1, 0.058, 0.022, 0.01] | [10.0, 3.73, 1.654, 0.328, 0.1, 0.0531, 0.019, 0.01] | 0 | [600.0, 700.0, 900.0, 1150.0, 1665.0, 2000.0, 3000.0, 4313.0] | [1200.0, 1500.0, 1800.0, 2700.0, 3960.0, 5000.0, 7500.0, 10620.0]
HV 20A | HV 20A | 20 | 0 | [10.0, 1.3, 0.3, 0.155, 0.1, 0.0555, 0.023, 0.01] | [10.0, 1.3, 0.161, 0.1, 0.0611, 0.0399, 0.0141, 0.01] | 0 | [60.0, 70.0, 80.0, 87.0, 94.0, 110.0, 150.0, 216.0] | [120.0, 150.0, 200.0, 223.0, 260.0, 300.0, 450.0, 532.0]
HV 25A | HV 25A | 25 | 0 | [10.0, 2.512, 0.833, 0.299, 0.1, 0.0372, 0.0223, 0.01] | [10.0, 3.125, 0.597, 0.198, 0.1, 0.0378, 0.022, 0.01] | 0 | [75.0, 82.0, 90.0, 100.0, 124.0, 170.0, 200.0, 289.0] | [150.0, 170.0, 210.0, 250.0, 294.0, 400.0, 500.0, 711.0]
HV 31.5A | HV 31.5A | 31.5 | 0 | [10.0, 2.34, 0.722, 0.181, 0.1, 0.055, 0.0296, 0.01] | [10.0, 2.84, 0.368, 0.164, 0.1, 0.0621, 0.0378, 0.0195, 0.01] | 0 | [95.0, 110.0, 125.0, 150.0, 165.0, 200.0, 250.0, 390.0] | [189.0, 220.0, 300.0, 350.0, 393.0, 450.0, 530.0, 700.0, 960.0]
HV 40A | HV 40A | 40 | 0 | [10.0, 1.3, 0.161, 0.1, 0.0611, 0.0399, 0.0141, 0.01] | [10.0, 2.05, 0.369, 0.198, 0.1, 0.051, 0.0298, 0.01] | 0 | [120.0, 150.0, 200.0, 223.0, 260.0, 300.0, 450.0, 532.0] | [240.0, 300.0, 400.0, 450.0, 530.0, 650.0, 800.0, 1311.0]
HV 50A | HV 50A | 50 | 0 | [10.0, 3.215, 0.597, 0.198, 0.1, 0.0378, 0.022, 0.01] | [10.0, 3.64, 0.854, 0.281, 0.1, 0.0531, 0.022, 0.01] | 0 | [150.0, 170.0, 210.0, 250.0, 294.0, 400.0, 500.0, 711.0] | [300.0, 350.0, 450.0, 550.0, 700.0, 850.0, 1200.0, 1752.0]
HV 6.3A | HV 6.3A | 6.3 | 0 | [10.0, 1.39, 0.344, 0.168, 0.1, 0.056, 0.0263, 0.01] | [10.0, 1.711, 0.516, 0.198, 0.1, 0.0634, 0.0303, 0.01] | 0 | [19.0, 19.5, 20.4, 20.8, 22.0, 25.0, 32.0, 48.0] | [38.0, 40.0, 43.0, 48.0, 53.0, 60.0, 75.0, 118.0]
HV 63A | HV 63A | 63 | 0 | [10.0, 2.84, 0.368, 0.164, 0.1, 0.0621, 0.0378, 0.0195, 0.01] | [10.0, 1.82, 0.344, 0.1, 0.0467, 0.0269, 0.01] | 0 | [189.0, 220.0, 300.0, 350.0, 393.0, 450.0, 530.0, 700.0, 961.0] | [378.0, 500.0, 700.0, 934.0, 1200.0, 1500.0, 2366.0]
HV 80A | HV 80A | 80 | 0 | [10.0, 2.05, 0.369, 0.198, 0.1, 0.051, 0.0298, 0.01] | [10.0, 4.15, 1.03, 0.198, 0.1, 0.051, 0.0172, 0.01] | 0 | [240.0, 300.0, 400.0, 450.0, 530.0, 650.0, 800.0, 1311.0] | [480.0, 550.0, 700.0, 1000.0, 1260.0, 1600.0, 2500.0, 3227.0]
Siemens NH-1-100 | Siemens NH-1-100 | 100 | [5400.0, 2000.0, 400.0, 20.0, 1.0, 0.2, 0.012, 0.004] | 0 | 0 | [150.0, 190.0, 250.0, 430.0, 900.0, 1250.0, 2700.0, 3600.0] | 0 | 0
Siemens NH-1-125 | Siemens NH-1-125 | 125 | [4800.0, 120.0, 7.0, 0.1, 0.004] | 0 | 0 | [180.0, 400.0, 740.0, 2000.0, 4250.0] | 0 | 0
Siemens NH-1-16 | Siemens NH-1-16 | 16 | [4000.0, 400.0, 2.0, 0.1, 0.04, 0.01] | 0 | 0 | [26.0, 35.0, 75.0, 150.0, 200.0, 300.0] | 0 | 0
Siemens NH-1-160 | Siemens NH-1-160 | 160 | [4800.0, 120.0, 7.0, 0.1, 0.004] | 0 | 0 | [210.0, 500.0, 900.0, 2300.0, 5000.0] | 0 | 0
Siemens NH-1-25 | Siemens NH-1-25 | 25 | [4000.0, 1000.0, 10.0, 0.2, 0.02, 0.01] | 0 | 0 | [40.0, 50.0, 100.0, 210.0, 400.0, 500.0] | 0 | 0
Siemens NH-1-50 | Siemens NH-1-50 | 50 | [4000.0, 40.0, 4.0, 1.0, 0.02, 0.01] | 0 | 0 | [86.0, 200.0, 300.0, 400.0, 1000.0, 1280.0] | 0 | 0
Siemens NH-1-63 | Siemens NH-1-63 | 63 | [4000.0, 100.0, 10.0, 2.0, 0.04, 0.01] | 0 | 0 | [100.0, 200.0, 300.0, 400.0, 1000.0, 1500.0] | 0 | 0
Siemens NH-1-80 | Siemens NH-1-80 | 80 | [4800.0, 120.0, 7.0, 0.1, 0.01] | 0 | 0 | [150.58, 250.0, 450.0, 1150.0, 2470.0] | 0 | 0
Siemens NH-2-1000 | Siemens NH-2-1000 | 1000 | [4800.0, 120.0, 7.0, 0.1, 0.004] | 0 | 0 | [1900.0, 3500.0, 8400.0, 24000.0, 52000.0] | 0 | 0
Siemens NH-2-200 | Siemens NH-2-200 | 200 | [4800.0, 120.0, 7.0, 0.1, 0.004] | 0 | 0 | [280.0, 650.0, 1200.0, 3000.0, 7000.0] | 0 | 0
Siemens NH-2-224 | Siemens NH-2-224 | 224 | [4800.0, 120.0, 7.0, 0.2, 0.04, 0.004] | 0 | 0 | [400.0, 750.0, 1453.0, 3025.0, 4315.0, 7600.0] | 0 | 0
Siemens NH-2-250 | Siemens NH-2-250 | 250 | [4800.0, 120.0, 7.0, 0.1, 0.004] | 0 | 0 | [450.0, 800.0, 1650.0, 4000.0, 8500.0] | 0 | 0
Siemens NH-2-315 | Siemens NH-2-315 | 315 | [4800.0, 120.0, 7.0, 0.1, 0.004] | 0 | 0 | [550.0, 920.0, 1900.0, 5000.0, 11000.0] | 0 | 0
Siemens NH-2-355 | Siemens NH-2-355 | 355 | [4800.0, 120.0, 6.0, 0.1, 0.004] | 0 | 0 | [650.0, 1116.27, 2350.0, 5840.0, 12790.0] | 0 | 0
Siemens NH-2-400 | Siemens NH-2-400 | 400 | [4800.0, 120.0, 7.0, 0.1, 0.004] | 0 | 0 | [720.0, 1350.0, 2800.0, 6500.0, 15000.0] | 0 | 0
Siemens NH-2-425 | Siemens NH-2-425 | 425 | [4800.0, 120.0, 7.0, 0.1, 0.004] | 0 | 0 | [850.0, 1500.0, 3050.0, 7500.0, 16500.0] | 0 | 0
Siemens NH-2-630 | Siemens NH-2-630 | 630 | [4800.0, 120.0, 7.0, 0.1, 0.004] | 0 | 0 | [1200.0, 2000.0, 4800.0, 12000.0, 26000.0] | 0 | 0

## res_bus
| vm_pu | va_degree | p_mw | q_mvar
0 | 0.9853 | -0.28281 | 0.0043223 | 0.0010833
1 | 0.98567 | -0.27567 | 0 | 0
2 | 0.98506 | -0.28749 | 0 | 0
3 | 0.98656 | -0.25835 | 0 | 0
4 | 0.98362 | -0.31574 | 0 | 0
5 | 0.98653 | -0.25899 | 0.0045721 | 0.0011459
6 | 0.98732 | -0.24363 | 0.013354 | 0.0033467
7 | 0.98664 | -0.25718 | 0 | 0
8 | 0.9858 | -0.27358 | 0.010506 | 0.002633
9 | 0.98916 | -0.20841 | 0 | 0
10 | 0.98652 | -0.25954 | 0.0063034 | 0.0015798
11 | 0.98313 | -0.32526 | 0 | 0
12 | 0.9829 | -0.32977 | 0.013885 | 0.00348
13 | 0.99016 | -0.18892 | 0.0088323 | 0.0022136
14 | 0.98347 | -0.31855 | 0.013038 | 0.0032676
15 | 0.9891 | -0.20924 | 0 | 0
16 | 0.98887 | -0.2136 | 0.019741 | 0.0049476
17 | 0.98915 | -0.20826 | 0.010757 | 0.0026958
18 | 0.99336 | -0.12729 | 0 | 0
19 | 0.99432 | -0.10882 | 0 | 0
20 | 0.99242 | -0.14531 | 0 | 0
21 | 0.99312 | -0.13195 | 0.0079542 | 0.0019935
22 | 0.99645 | -0.06781 | 0 | 0
23 | 0.99746 | -0.048525 | 0.0087525 | 0.0021936
24 | 0.99513 | -0.093277 | 0.0095898 | 0.0024034
25 | 0.99085 | -0.17558 | 0 | 0
26 | 0.99063 | -0.17992 | 0.0091397 | 0.0022906
27 | 0.9925 | -0.14387 | 0.036319 | 0.0091024
28 | 0.99372 | -0.12036 | 0 | 0
29 | 0.99222 | -0.14941 | 0 | 0
30 | 0.99359 | -0.12289 | 0.0070733 | 0.0017727
31 | 0.99135 | -0.16624 | 0 | 0
32 | 0.99212 | -0.15139 | 0.0033638 | 0.00084304
33 | 0.99207 | -0.15209 | 0.009493 | 0.0023792
34 | 0.98833 | -0.22406 | 0 | 0
35 | 0.98913 | -0.20862 | 0.011863 | 0.0029732
36 | 0.99382 | -0.11812 | 0.010419 | 0.0026112
37 | 0.99403 | -0.11398 | 0 | 0
38 | 0.98641 | -0.26124 | 0.0048313 | 0.0012108
39 | 0.98564 | -0.27683 | 0.016749 | 0.0041977
40 | 0.98972 | -0.19715 | 0 | 0
41 | 0.99846 | -0.029369 | 0.0092805 | 0.0023259
42 | 0.9906 | -0.18056 | 0.008473 | 0.0021235
43 | 0.99071 | -0.17873 | 0.011575 | 0.002901
44 | 0.99136 | -0.16548 | 0 | 0
45 | 0.99108 | -0.17077 | 0.0097278 | 0.002438
46 | 0.99767 | -0.044435 | 0.010848 | 0.0027187
47 | 0.99089 | -0.17449 | 0.010264 | 0.0025725
48 | 1 | 0 | -0.3165 | -0.079989
49 | 0.99021 | -0.18827 | 0.0035614 | 0.00089256
50 | 0.99032 | -0.18631 | 0 | 0
51 | 0.99041 | -0.18455 | 0 | 0
52 | 0.99052 | -0.18227 | 0.0074417 | 0.0018651
53 | 0.99998 | 149.9956 | 0 | 0

## res_line
| p_from_mw | q_from_mvar | p_to_mw | q_to_mvar | pl_mw | ql_mvar | i_from_ka | i_to_ka | i_ka | vm_from_pu | va_from_degree | vm_to_pu | va_to_degree | loading_percent
0 | -0.031299 | -0.0078633 | 0.03131 | 0.00787 | 1.0673e-05 | 6.6687e-06 | 0.047275 | 0.047275 | 0.047275 | 0.9853 | -0.28281 | 0.98567 | -0.27567 | 12.9876
1 | 0.026977 | 0.0067801 | -0.026971 | -0.0067763 | 6.0177e-06 | 3.7283e-06 | 0.040747 | 0.040747 | 0.040747 | 0.9853 | -0.28281 | 0.98506 | -0.28749 | 11.1943
2 | -0.03131 | -0.00787 | 0.031336 | 0.0078862 | 2.5911e-05 | 1.6188e-05 | 0.047275 | 0.047275 | 0.047275 | 0.98567 | -0.27567 | 0.98656 | -0.25835 | 12.9876
3 | 0.026971 | 0.0067763 | -0.026934 | -0.0067538 | 3.6321e-05 | 2.2504e-05 | 0.040747 | 0.040748 | 0.040748 | 0.98506 | -0.28749 | 0.98362 | -0.31574 | 11.1944
4 | 0.0094042 | 0.0023568 | -0.0094039 | -0.0023567 | 2.8385e-07 | 1.3363e-07 | 0.014184 | 0.014184 | 0.014184 | 0.98656 | -0.25835 | 0.98653 | -0.25899 | 3.8968
5 | -0.04074 | -0.010243 | 0.040768 | 0.010261 | 2.8674e-05 | 1.8092e-05 | 0.061459 | 0.061459 | 0.061459 | 0.98656 | -0.25835 | 0.98732 | -0.24363 | 16.8843
6 | 0.01304 | 0.0032686 | -0.013038 | -0.0032676 | 1.7473e-06 | 9.6632e-07 | 0.019727 | 0.019727 | 0.019727 | 0.98362 | -0.31574 | 0.98347 | -0.31855 | 5.4194
7 | 0.013895 | 0.0034853 | -0.013888 | -0.0034817 | 6.3039e-06 | 3.5518e-06 | 0.021021 | 0.021021 | 0.021021 | 0.98362 | -0.31574 | 0.98313 | -0.32526 | 5.7751
8 | 0.0048319 | 0.0012108 | -0.0048313 | -0.0012108 | 5.1944e-07 | -4.942e-10 | 0.007288 | 0.0072881 | 0.0072881 | 0.98653 | -0.25899 | 0.98641 | -0.26124 | 2.0022
9 | -0.054122 | -0.013608 | 0.054173 | 0.01364 | 5.0623e-05 | 3.2139e-05 | 0.081584 | 0.081584 | 0.081584 | 0.98732 | -0.24363 | 0.98833 | -0.22406 | 22.4133
10 | 0.027279 | 0.0068454 | -0.027257 | -0.0068322 | 2.1314e-05 | 1.3213e-05 | 0.041144 | 0.041144 | 0.041144 | 0.98664 | -0.25718 | 0.9858 | -0.27358 | 11.3033
11 | -0.033583 | -0.0084254 | 0.033661 | 0.0084745 | 7.8287e-05 | 4.9062e-05 | 0.050651 | 0.050651 | 0.050651 | 0.98664 | -0.25718 | 0.98916 | -0.20841 | 13.9152
12 | 0.0063041 | 0.00158 | -0.0063034 | -0.0015798 | 7.0777e-07 | 1.8635e-07 | 0.0095076 | 0.0095077 | 0.0095077 | 0.98664 | -0.25718 | 0.98652 | -0.25954 | 2.612
13 | 0.016752 | 0.0041992 | -0.016749 | -0.0041977 | 2.5976e-06 | 1.5244e-06 | 0.025286 | 0.025286 | 0.025286 | 0.9858 | -0.27358 | 0.98564 | -0.27683 | 6.9467
14 | -0.033661 | -0.0084745 | 0.033693 | 0.0084941 | 3.1382e-05 | 1.9665e-05 | 0.050651 | 0.050651 | 0.050651 | 0.98916 | -0.20841 | 0.99016 | -0.18892 | 13.9151
15 | 0.013888 | 0.0034817 | -0.013885 | -0.00348 | 2.9817e-06 | 1.6802e-06 | 0.021021 | 0.021021 | 0.021021 | 0.98313 | -0.32526 | 0.9829 | -0.32977 | 5.7751
16 | -0.042525 | -0.010708 | 0.042552 | 0.010725 | 2.7143e-05 | 1.7143e-05 | 0.063924 | 0.063924 | 0.063924 | 0.99016 | -0.18892 | 0.99085 | -0.17558 | 17.5615
17 | 0.019745 | 0.00495 | -0.019741 | -0.0049476 | 4.1036e-06 | 2.4672e-06 | 0.029705 | 0.029705 | 0.029705 | 0.9891 | -0.20924 | 0.98887 | -0.2136 | 8.1608
18 | -0.019745 | -0.00495 | 0.019746 | 0.0049506 | 9.231e-07 | 5.5498e-07 | 0.029705 | 0.029705 | 0.029705 | 0.9891 | -0.20924 | 0.98915 | -0.20826 | 8.1608
19 | -0.030502 | -0.0076464 | 0.030519 | 0.0076565 | 1.6147e-05 | 1.0071e-05 | 0.045887 | 0.045887 | 0.045887 | 0.98915 | -0.20826 | 0.98972 | -0.19715 | 12.6063
20 | -0.077768 | -0.01961 | 0.077837 | 0.019654 | 6.8813e-05 | 4.3865e-05 | 0.11654 | 0.11654 | 0.11654 | 0.99336 | -0.12729 | 0.99432 | -0.10882 | 32.0154
21 | 0.069812 | 0.017616 | -0.069752 | -0.017577 | 6.0182e-05 | 3.8327e-05 | 0.10462 | 0.10462 | 0.10462 | 0.99336 | -0.12729 | 0.99242 | -0.14531 | 28.7413
22 | 0.0079559 | 0.0019942 | -0.0079542 | -0.0019935 | 1.7643e-06 | 7.0046e-07 | 0.011918 | 0.011918 | 0.011918 | 0.99336 | -0.12729 | 0.99312 | -0.13195 | 3.2742
23 | 0.03638 | 0.0091406 | -0.036319 | -0.0091024 | 6.0747e-05 | 3.8171e-05 | 0.054451 | 0.054452 | 0.054452 | 0.99432 | -0.10882 | 0.9925 | -0.14387 | 14.9592
24 | -0.11422 | -0.028794 | 0.11444 | 0.028938 | 0.00022464 | 0.0001435 | 0.17099 | 0.17099 | 0.17099 | 0.99432 | -0.10882 | 0.99645 | -0.06781 | 46.9746
25 | 0.0094961 | 0.0023806 | -0.009493 | -0.0023792 | 3.0654e-06 | 1.4411e-06 | 0.014238 | 0.014239 | 0.014239 | 0.99242 | -0.14531 | 0.99207 | -0.15209 | 3.9117
26 | 0.060256 | 0.015197 | -0.060169 | -0.015141 | 8.7182e-05 | 5.5429e-05 | 0.09038 | 0.09038 | 0.09038 | 0.99242 | -0.14531 | 0.99085 | -0.17558 | 24.8297
27 | -0.15721 | -0.039717 | 0.15736 | 0.03981 | 0.00014547 | 9.2734e-05 | 0.23488 | 0.23488 | 0.23488 | 0.99645 | -0.06781 | 0.99746 | -0.048525 | 32.2638
28 | 0.042772 | 0.01078 | -0.04272 | -0.010747 | 5.2045e-05 | 3.2867e-05 | 0.063893 | 0.063893 | 0.063893 | 0.99645 | -0.06781 | 0.99513 | -0.093277 | 17.5531
29 | -0.16611 | -0.042004 | 0.16626 | 0.042101 | 0.00015278 | 9.7433e-05 | 0.24794 | 0.24794 | 0.24794 | 0.99746 | -0.048525 | 0.99846 | -0.029369 | 34.0573
30 | 0.03313 | 0.0083432 | -0.033087 | -0.0083164 | 4.2848e-05 | 2.6819e-05 | 0.049554 | 0.049554 | 0.049554 | 0.99513 | -0.093277 | 0.99372 | -0.12036 | 13.6137
31 | 0.017617 | 0.0044164 | -0.017613 | -0.0044143 | 3.6358e-06 | 2.1485e-06 | 0.026456 | 0.026456 | 0.026456 | 0.99085 | -0.17558 | 0.99063 | -0.17992 | 7.2682
32 | 0.0084733 | 0.0021236 | -0.008473 | -0.0021235 | 2.6207e-07 | 1.1218e-07 | 0.012728 | 0.012728 | 0.012728 | 0.99063 | -0.17992 | 0.9906 | -0.18056 | 3.4966
33 | 0.026013 | 0.0065434 | -0.025977 | -0.0065211 | 3.6043e-05 | 2.2248e-05 | 0.038961 | 0.038961 | 0.038961 | 0.99372 | -0.12036 | 0.99222 | -0.14941 | 10.7036
34 | 0.0070742 | 0.001773 | -0.0070733 | -0.0017727 | 8.5229e-07 | 2.8311e-07 | 0.010593 | 0.010593 | 0.010593 | 0.99372 | -0.12036 | 0.99359 | -0.12289 | 2.9102
35 | 0.022613 | 0.0056783 | -0.022595 | -0.0056673 | 1.8148e-05 | 1.1072e-05 | 0.033916 | 0.033916 | 0.033916 | 0.99222 | -0.14941 | 0.99135 | -0.16624 | 9.3176
36 | 0.0033641 | 0.00084282 | -0.0033638 | -0.00084304 | 3.1713e-07 | -2.2614e-07 | 0.005045 | 0.0050451 | 0.0050451 | 0.99222 | -0.14941 | 0.99212 | -0.15139 | 1.386
37 | 0.022595 | 0.0056673 | -0.022581 | -0.0056591 | 1.3438e-05 | 8.1989e-06 | 0.033916 | 0.033916 | 0.033916 | 0.99135 | -0.16624 | 0.99071 | -0.17873 | 9.3177
38 | -0.054173 | -0.01364 | 0.054213 | 0.013665 | 4.0012e-05 | 2.5402e-05 | 0.081584 | 0.081584 | 0.081584 | 0.98833 | -0.22406 | 0.98913 | -0.20862 | 22.4132
39 | -0.066076 | -0.016639 | 0.066112 | 0.016662 | 3.6254e-05 | 2.3077e-05 | 0.099431 | 0.099431 | 0.099431 | 0.98913 | -0.20862 | 0.98972 | -0.19715 | 27.3161
40 | -0.010419 | -0.0026112 | 0.010421 | 0.0026122 | 2.0574e-06 | 1.0245e-06 | 0.0156 | 0.0156 | 0.0156 | 0.99382 | -0.11812 | 0.99403 | -0.11398 | 4.2857
41 | -0.12749 | -0.032223 | 0.12791 | 0.032495 | 0.00042665 | 0.00027265 | 0.19094 | 0.19094 | 0.19094 | 0.99403 | -0.11398 | 0.99767 | -0.044435 | 52.4549
42 | 0.11706 | 0.02961 | -0.11678 | -0.029426 | 0.00028847 | 0.0001843 | 0.17534 | 0.17534 | 0.17534 | 0.99403 | -0.11398 | 0.99136 | -0.16548 | 48.1693
43 | -0.096631 | -0.024318 | 0.096777 | 0.024412 | 0.00014653 | 9.3542e-05 | 0.14532 | 0.14532 | 0.14532 | 0.98972 | -0.19715 | 0.99136 | -0.16548 | 39.9224
44 | -0.17554 | -0.044427 | 0.17579 | 0.044585 | 0.00024784 | 0.00015811 | 0.26177 | 0.26177 | 0.26177 | 0.99846 | -0.029369 | 1 | 0 | 35.9571
45 | 0.011006 | 0.002758 | -0.011004 | -0.0027571 | 1.8536e-06 | 9.5342e-07 | 0.016531 | 0.016531 | 0.016531 | 0.99071 | -0.17873 | 0.99052 | -0.18227 | 4.5414
46 | 0.019999 | 0.0050144 | -0.019994 | -0.0050114 | 5.041e-06 | 3.034e-06 | 0.030019 | 0.030019 | 0.030019 | 0.99136 | -0.16548 | 0.99108 | -0.17077 | 8.247
47 | 0.010266 | 0.0025734 | -0.010264 | -0.0025725 | 1.8192e-06 | 9.0123e-07 | 0.015414 | 0.015414 | 0.015414 | 0.99108 | -0.17077 | 0.99089 | -0.17449 | 4.2346
48 | -0.13876 | -0.035214 | 0.13906 | 0.035404 | 0.00029727 | 0.00019001 | 0.20712 | 0.20712 | 0.20712 | 0.99767 | -0.044435 | 1 | 0 | 56.8998
49 | -0.0035614 | -0.00089256 | 0.0035617 | 0.00089238 | 3.3224e-07 | -1.8534e-07 | 0.0053517 | 0.0053516 | 0.0053517 | 0.99021 | -0.18827 | 0.99032 | -0.18631 | 1.4703
50 | -0.0035617 | -0.00089238 | 0.003562 | 0.00089221 | 2.9901e-07 | -1.6689e-07 | 0.0053516 | 0.0053515 | 0.0053516 | 0.99032 | -0.18631 | 0.99041 | -0.18455 | 1.4702
51 | -0.003562 | -0.00089221 | 0.0035624 | 0.00089199 | 3.8788e-07 | -2.1661e-07 | 0.0053515 | 0.0053513 | 0.0053515 | 0.99041 | -0.18455 | 0.99052 | -0.18227 | 1.4702

## res_trafo
| p_hv_mw | q_hv_mvar | p_lv_mw | q_lv_mvar | pl_mw | ql_mvar | i_hv_ka | i_lv_ka | vm_hv_pu | va_hv_degree | vm_lv_pu | va_lv_degree | loading_percent
0 | -1.2729e-15 | -1.3162e-15 | 0.00165 | 1.2699e-07 | 0.00165 | 1.2699e-07 | 5.2857e-17 | 0.0023815 | 0.99998 | 149.9956 | 1 | 0 | 0.2619

## res_ext_grid
| p_mw | q_mvar
0 | 0.3165 | 0.079989

## res_load
| p_mw | q_mvar
0 | 0.0043223 | 0.0010833
1 | 0.0045721 | 0.0011459
2 | 0.013354 | 0.0033467
3 | 0.010506 | 0.002633
4 | 0.0063034 | 0.0015798
5 | 0.013885 | 0.00348
6 | 0.0088323 | 0.0022136
7 | 0.013038 | 0.0032676
8 | 0.019741 | 0.0049476
9 | 0.010757 | 0.0026958
10 | 0.0079542 | 0.0019935
11 | 0.0087525 | 0.0021936
12 | 0.0095898 | 0.0024034
13 | 0.0091397 | 0.0022906
14 | 0.036319 | 0.0091024
15 | 0.0070733 | 0.0017727
16 | 0.0033638 | 0.00084304
17 | 0.009493 | 0.0023792
18 | 0.011863 | 0.0029732
19 | 0.010419 | 0.0026112
20 | 0.0048313 | 0.0012108
21 | 0.016749 | 0.0041977
22 | 0.0092805 | 0.0023259
23 | 0.008473 | 0.0021235
24 | 0.011575 | 0.002901
25 | 0.0097278 | 0.002438
26 | 0.010848 | 0.0027187
27 | 0.010264 | 0.0025725
28 | 0.0035614 | 0.00089256
29 | 0.0074417 | 0.0018651

## dtypes
| element | column | dtype
0 | bus | name | object
1 | bus | vn_kv | float64
2 | bus | type | object
3 | bus | zone | object
4 | bus | in_service | bool
5 | load | name | object
6 | load | bus | uint32
7 | load | p_mw | float64
8 | load | q_mvar | float64
9 | load | const_z_percent | float64
10 | load | const_i_percent | float64
11 | load | sn_mva | float64
12 | load | scaling | float64
13 | load | in_service | bool
14 | load | type | object
15 | ext_grid | name | object
16 | ext_grid | bus | uint32
17 | ext_grid | vm_pu | float64
18 | ext_grid | va_degree | float64
19 | ext_grid | slack_weight | float64
20 | ext_grid | in_service | bool
21 | line | name | object
22 | line | std_type | object
23 | line | from_bus | uint32
24 | line | to_bus | uint32
25 | line | length_km | float64
26 | line | r_ohm_per_km | float64
27 | line | x_ohm_per_km | float64
28 | line | c_nf_per_km | float64
29 | line | g_us_per_km | float64
30 | line | max_i_ka | float64
31 | line | df | float64
32 | line | parallel | uint32
33 | line | type | object
34 | line | in_service | bool
35 | trafo | name | object
36 | trafo | std_type | object
37 | trafo | hv_bus | uint32
38 | trafo | lv_bus | uint32
39 | trafo | sn_mva | float64
40 | trafo | vn_hv_kv | float64
41 | trafo | vn_lv_kv | float64
42 | trafo | vk_percent | float64
43 | trafo | vkr_percent | float64
44 | trafo | pfe_kw | float64
45 | trafo | i0_percent | float64
46 | trafo | shift_degree | float64
47 | trafo | tap_side | object
48 | trafo | tap_neutral | int32
49 | trafo | tap_min | int32
50 | trafo | tap_max | int32
51 | trafo | tap_step_percent | float64
52 | trafo | tap_step_degree | float64
53 | trafo | tap_pos | int32
54 | trafo | tap_phase_shifter | bool
55 | trafo | parallel | uint32
56 | trafo | df | float64
57 | trafo | in_service | bool
58 | line_geodata | coords | object
59 | bus_geodata | x | float64
60 | bus_geodata | y | float64
61 | bus_geodata | coords | object
62 | res_bus | vm_pu | float64
63 | res_bus | va_degree | float64
64 | res_bus | p_mw | float64
65 | res_bus | q_mvar | float64
66 | res_line | p_from_mw | float64
67 | res_line | q_from_mvar | float64
68 | res_line | p_to_mw | float64
69 | res_line | q_to_mvar | float64
70 | res_line | pl_mw | float64
71 | res_line | ql_mvar | float64
72 | res_line | i_from_ka | float64
73 | res_line | i_to_ka | float64
74 | res_line | i_ka | float64
75 | res_line | vm_from_pu | float64
76 | res_line | va_from_degree | float64
77 | res_line | vm_to_pu | float64
78 | res_line | va_to_degree | float64
79 | res_line | loading_percent | float64
80 | res_trafo | p_hv_mw | float64
81 | res_trafo | q_hv_mvar | float64
82 | res_trafo | p_lv_mw | float64
83 | res_trafo | q_lv_mvar | float64
84 | res_trafo | pl_mw | float64
85 | res_trafo | ql_mvar | float64
86 | res_trafo | i_hv_ka | float64
87 | res_trafo | i_lv_ka | float64
88 | res_trafo | vm_hv_pu | float64
89 | res_trafo | va_hv_degree | float64
90 | res_trafo | vm_lv_pu | float64
91 | res_trafo | va_lv_degree | float64
92 | res_trafo | loading_percent | float64
93 | res_ext_grid | p_mw | float64
94 | res_ext_grid | q_mvar | float64
95 | res_load | p_mw | float64
96 | res_load | q_mvar | float64

## parameters
| version | format_version | converged | OPF_converged | name | f_hz | sn_mva
0 | 2.14.6 | 2.14.0 | TRUE | FALSE |  | 50 | 1