## bus
| name | vn_kv | type | zone | in_service
0 | bus_LV_1059-25_0_4_node_0 | 0.4 | n |  | TRUE
1 | bus_LV_1059-25_0_4_node_1 | 0.4 | n |  | TRUE
2 | bus_LV_1059-25_0_4_node_2 | 0.4 | n |  | TRUE
3 | bus_LV_1059-25_0_4_node_3 | 0.4 | n |  | TRUE
4 | bus_LV_1059-25_0_4_node_4 | 0.4 | n |  | TRUE
5 | bus_LV_1059-25_0_4_node_20 | 0.4 | n |  | TRUE
6 | bus_LV_1059-25_0_4_node_10 | 0.4 | n |  | TRUE
7 | bus_LV_1059-25_0_4_node_23 | 0.4 | n |  | TRUE
8 | bus_LV_1059-25_0_4_node_21 | 0.4 | n |  | TRUE
9 | bus_LV_1059-25_0_4_node_42 | 0.4 | n |  | TRUE
10 | bus_LV_1059-25_0_4_node_69 | 0.4 | n |  | TRUE
11 | bus_LV_1059-25_0_4_node_5 | 0.4 | n |  | TRUE
12 | bus_LV_1059-25_0_4_node_44 | 0.4 | n |  | TRUE
13 | bus_LV_1059-25_0_4_node_6 | 0.4 | n |  | TRUE
14 | bus_LV_1059-25_0_4_node_26 | 0.4 | n |  | TRUE
15 | bus_LV_1059-25_0_4_node_30 | 0.4 | n |  | TRUE
16 | bus_LV_1059-25_0_4_node_7 | 0.4 | n |  | TRUE
17 | bus_LV_1059-25_0_4_node_45 | 0.4 | n |  | TRUE
18 | bus_LV_1059-25_0_4_node_8 | 0.4 | n |  | TRUE
19 | bus_LV_1059-25_0_4_node_9 | 0.4 | n |  | TRUE
20 | bus_LV_1059-25_0_4_node_32 | 0.4 | n |  | TRUE
21 | bus_LV_1059-25_0_4_node_25 | 0.4 | n |  | TRUE
22 | bus_LV_1059-25_0_4_node_24 | 0.4 | n |  | TRUE
23 | bus_LV_1059-25_0_4_node_14 | 0.4 | n |  | TRUE
24 | bus_LV_1059-25_0_4_node_38 | 0.4 | n |  | TRUE
25 | bus_LV_1059-25_0_4_node_18 | 0.4 | n |  | TRUE
26 | bus_LV_1059-25_0_4_node_29 | 0.4 | n |  | TRUE
27 | bus_LV_1059-25_0_4_node_15 | 0.4 | n |  | TRUE
28 | bus_LV_1059-25_0_4_node_74 | 0.4 | n |  | TRUE
29 | bus_LV_1059-25_0_4_node_16 | 0.4 | n |  | TRUE
30 | bus_LV_1059-25_0_4_node_37 | 0.4 | n |  | TRUE
31 | bus_LV_1059-25_0_4_node_17 | 0.4 | n |  | TRUE
32 | bus_LV_1059-25_0_4_node_27 | 0.4 | n |  | TRUE
33 | bus_LV_1059-25_0_4_node_22 | 0.4 | n |  | TRUE
34 | bus_LV_1059-25_0_4_node_41 | 0.4 | n |  | TRUE
35 | bus_LV_1059-25_0_4_node_67 | 0.4 | n |  | TRUE
36 | bus_LV_1059-25_0_4_node_31 | 0.4 | n |  | TRUE
37 | bus_LV_1059-25_0_4_node_55 | 0.4 | n |  | TRUE
38 | bus_LV_1059-25_0_4_node_51 | 0.4 | n |  | TRUE
39 | bus_LV_1059-25_0_4_node_34 | 0.4 | n |  | TRUE
40 | bus_LV_1059-25_0_4_node_73 | 0.4 | n |  | TRUE
41 | bus_LV_1059-25_0_4_node_40 | 0.4 | n |  | TRUE
42 | bus_LV_1059-25_0_4_node_39 | 0.4 | n |  | TRUE
43 | bus_LV_1059-25_0_4_node_33 | 0.4 | n |  | TRUE
44 | bus_LV_1059-25_0_4_node_68 | 0.4 | n |  | TRUE
45 | bus_LV_1059-25_0_4_node_46 | 0.4 | n |  | TRUE
46 | bus_LV_1059-25_0_4_node_28 | 0.4 | n |  | TRUE
47 | bus_LV_1059-25_0_4_node_35 | 0.4 | n |  | TRUE
48 | bus_LV_1059-25_0_4_node_47 | 0.4 | n |  | TRUE
49 | bus_LV_1059-25_0_4_node_36 | 0.4 | n |  | TRUE
50 | bus_LV_1059-25_0_4_node_66 | 0.4 | n |  | TRUE
51 | bus_LV_1059-25_0_4_node_75 | 0.4 | n |  | TRUE
52 | bus_LV_1059-25_0_4_node_65 | 0.4 | n |  | TRUE
53 | bus_LV_1059-25_0_4_node_61 | 0.4 | n |  | TRUE
54 | bus_LV_1059-25_0_4_node_64 | 0.4 | n |  | TRUE
55 | bus_LV_1059-25_0_4_node_59 | 0.4 | n |  | TRUE
56 | bus_LV_1059-25_0_4_node_43 | 0.4 | n |  | TRUE
57 | bus_LV_1059-25_0_4_node_50 | 0.4 | n |  | TRUE
58 | bus_LV_1059-25_0_4_node_52 | 0.4 | n |  | TRUE
59 | bus_LV_1059-25_0_4_node_54 | 0.4 | n |  | TRUE
60 | bus_LV_1059-25_0_4_node_49 | 0.4 | n |  | TRUE
61 | bus_LV_1059-25_0_4_node_48 | 0.4 | n |  | TRUE
62 | bus_LV_1059-25_0_4_node_62 | 0.4 | n |  | TRUE
63 | bus_LV_1059-25_0_4_node_71 | 0.4 | n |  | TRUE
64 | bus_LV_1059-25_0_4_node_70 | 0.4 | n |  | TRUE
65 | bus_LV_1059-25_0_4_node_63 | 0.4 | n |  | TRUE
66 | bus_LV_1059-25_0_4_node_78 | 0.4 | n |  | TRUE
67 | bus_LV_1059-25_0_4_node_79 | 0.4 | n |  | TRUE
68 | bus_LV_1059-25_0_4_node_72 | 0.4 | n |  | TRUE
69 | bus_LV_1059-25_0_4_node_77 | 0.4 | n |  | TRUE
70 | bus_LV_1059-25_0_4_node_56 | 0.4 | n |  | TRUE
71 | bus_LV_1059-25_0_4_node_57 | 0.4 | n |  | TRUE
72 | bus_LV_1059-25_0_4_node_58 | 0.4 | n |  | TRUE
73 | bus_LV_1059-25_0_4_node_60 | 0.4 | n |  | TRUE
74 | bus_MV_24_1_node_54 | 20 | n |  | TRUE

## load
| name | bus | p_mw | q_mvar | const_z_percent | const_i_percent | sn_mva | scaling | in_service | type
0 | LV_1059-25_0_4_load_0 | 0 | 0.0074331 | 0.0018629 | 0 | 0 |  | 1 | TRUE | wye
1 | LV_1059-25_0_4_load_23 | 7 | 0.0082778 | 0.0020746 | 0 | 0 |  | 1 | TRUE | wye
2 | LV_1059-25_0_4_load_21 | 8 | 0.024757 | 0.0062047 | 0 | 0 |  | 1 | TRUE | wye
3 | LV_1059-25_0_4_load_42 | 9 | 0.003858 | 0.00096692 | 0 | 0 |  | 1 | TRUE | wye
4 | LV_1059-25_0_4_load_69 | 10 | 0.0046549 | 0.0011666 | 0 | 0 |  | 1 | TRUE | wye
5 | LV_1059-25_0_4_load_44 | 12 | 0.0081787 | 0.0020498 | 0 | 0 |  | 1 | TRUE | wye
6 | LV_1059-25_0_4_load_26 | 14 | 0.0067475 | 0.0016911 | 0 | 0 |  | 1 | TRUE | wye
7 | LV_1059-25_0_4_load_30 | 15 | 0.0072025 | 0.0018051 | 0 | 0 |  | 1 | TRUE | wye
8 | LV_1059-25_0_4_load_32 | 20 | 0.024206 | 0.0060665 | 0 | 0 |  | 1 | TRUE | wye
9 | LV_1059-25_0_4_load_25 | 21 | 0.014509 | 0.0036362 | 0 | 0 |  | 1 | TRUE | wye
10 | LV_1059-25_0_4_load_24 | 22 | 0.010323 | 0.0025872 | 0 | 0 |  | 1 | TRUE | wye
11 | LV_1059-25_0_4_load_38 | 24 | 0.005184 | 0.0012992 | 0 | 0 |  | 1 | TRUE | wye
12 | LV_1059-25_0_4_load_29 | 26 | 0.0035087 | 0.00087935 | 0 | 0 |  | 1 | TRUE | wye
13 | LV_1059-25_0_4_load_74 | 28 | 0.0052671 | 0.0013201 | 0 | 0 |  | 1 | TRUE | wye
14 | LV_1059-25_0_4_load_37 | 30 | 0.016322 | 0.0040906 | 0 | 0 |  | 1 | TRUE | wye
15 | LV_1059-25_0_4_load_27 | 32 | 0.010549 | 0.0026438 | 0 | 0 |  | 1 | TRUE | wye
16 | LV_1059-25_0_4_load_22 | 33 | 0.0089636 | 0.0022465 | 0 | 0 |  | 1 | TRUE | wye
17 | LV_1059-25_0_4_load_67 | 35 | 0.00036439 | 9.1326e-05 | 0 | 0 |  | 1 | TRUE | wye
18 | LV_1059-25_0_4_load_31 | 36 | 0.0081567 | 0.0020443 | 0 | 0 |  | 1 | TRUE | wye
19 | LV_1059-25_0_4_load_55 | 37 | 0.008842 | 0.002216 | 0 | 0 |  | 1 | TRUE | wye
20 | LV_1059-25_0_4_load_51 | 38 | 0.0063715 | 0.0015968 | 0 | 0 |  | 1 | TRUE | wye
21 | LV_1059-25_0_4_load_73 | 40 | 0.011333 | 0.0028403 | 0 | 0 |  | 1 | TRUE | wye
22 | LV_1059-25_0_4_load_40 | 41 | 0.0060081 | 0.0015058 | 0 | 0 |  | 1 | TRUE | wye
23 | LV_1059-25_0_4_load_39 | 42 | 0.005119 | 0.0012829 | 0 | 0 |  | 1 | TRUE | wye
24 | LV_1059-25_0_4_load_33 | 43 | 0.016257 | 0.0040744 | 0 | 0 |  | 1 | TRUE | wye
25 | LV_1059-25_0_4_load_68 | 44 | 0.00027795 | 6.9661e-05 | 0 | 0 |  | 1 | TRUE | wye
26 | LV_1059-25_0_4_load_46 | 45 | 0.0038226 | 0.00095803 | 0 | 0 |  | 1 | TRUE | wye
27 | LV_1059-25_0_4_load_28 | 46 | 0.002924 | 0.00073283 | 0 | 0 |  | 1 | TRUE | wye
28 | LV_1059-25_0_4_load_35 | 47 | 0.0075643 | 0.0018958 | 0 | 0 |  | 1 | TRUE | wye
29 | LV_1059-25_0_4_load_47 | 48 | 0.008962 | 0.0022461 | 0 | 0 |  | 1 | TRUE | wye
30 | LV_1059-25_0_4_load_36 | 49 | 0.0080346 | 0.0020137 | 0 | 0 |  | 1 | TRUE | wye
31 | LV_1059-25_0_4_load_75 | 51 | 0.006768 | 0.0016962 | 0 | 0 |  | 1 | TRUE | wye
32 | LV_1059-25_0_4_load_64 | 54 | 0.0057282 | 0.0014356 | 0 | 0 |  | 1 | TRUE | wye
33 | LV_1059-25_0_4_load_43 | 56 | 0.0068192 | 0.0017091 | 0 | 0 |  | 1 | TRUE | wye
34 | LV_1059-25_0_4_load_52 | 58 | 0.0071228 | 0.0017851 | 0 | 0 |  | 1 | TRUE | wye
35 | LV_1059-25_0_4_load_49 | 60 | 0.004893 | 0.0012263 | 0 | 0 |  | 1 | TRUE | wye
36 | LV_1059-25_0_4_load_48 | 61 | 0.0080555 | 0.0020189 | 0 | 0 |  | 1 | TRUE | wye
37 | LV_1059-25_0_4_load_62 | 62 | 0.02036 | 0.0051027 | 0 | 0 |  | 1 | TRUE | wye
38 | LV_1059-25_0_4_load_70 | 64 | 0.014548 | 0.0036461 | 0 | 0 |  | 1 | TRUE | wye
39 | LV_1059-25_0_4_load_63 | 65 | 0.0086442 | 0.0021664 | 0 | 0 |  | 1 | TRUE | wye
40 | LV_1059-25_0_4_load_78 | 66 | 0.0070148 | 0.0017581 | 0 | 0 |  | 1 | TRUE | wye
41 | LV_1059-25_0_4_load_79 | 67 | 0.0040637 | 0.0010185 | 0 | 0 |  | 1 | TRUE | wye
42 | LV_1059-25_0_4_load_77 | 69 | 0.00091236 | 0.00022866 | 0 | 0 |  | 1 | TRUE | wye
43 | LV_1059-25_0_4_load_56 | 70 | 0.0066427 | 0.0016648 | 0 | 0 |  | 1 | TRUE | wye
44 | LV_1059-25_0_4_load_57 | 71 | 0.0083219 | 0.0020857 | 0 | 0 |  | 1 | TRUE | wye
45 | LV_1059-25_0_4_load_58 | 72 | 0.0066427 | 0.0016648 | 0 | 0 |  | 1 | TRUE | wye
46 | LV_1059-25_0_4_load_60 | 73 | 0.0086147 | 0.0021591 | 0 | 0 |  | 1 | TRUE | wye

## ext_grid
| name | bus | vm_pu | va_degree | slack_weight | in_service
0 |  | 41 | 1 | 0 | 1 | TRUE

## line
| name | std_type | from_bus | to_bus | length_km | r_ohm_per_km | x_ohm_per_km | c_nf_per_km | g_us_per_km | max_i_ka | df | parallel | type | in_service
0 | LV_1059-25_0_4_line_0 |  | 0 | 1 | 0.032767 | 0.125 | 0.08 | 261 | 0 | 0.364 | 1 | 4 | cs | TRUE
1 | LV_1059-25_0_4_line_1 |  | 0 | 2 | 0.020687 | 0.125 | 0.08 | 261 | 0 | 0.364 | 1 | 4 | cs | TRUE
2 | LV_1059-25_0_4_line_2 |  | 1 | 3 | 0.005573 | 0.125 | 0.08 | 261 | 0 | 0.364 | 1 | 1 | cs | TRUE
3 | LV_1059-25_0_4_line_3 |  | 1 | 4 | 0.0073269 | 0.125 | 0.08 | 261 | 0 | 0.364 | 1 | 4 | cs | TRUE
4 | LV_1059-25_0_4_line_4 |  | 2 | 5 | 0.032075 | 0.125 | 0.08 | 261 | 0 | 0.364 | 1 | 4 | cs | TRUE
5 | LV_1059-25_0_4_line_5 |  | 2 | 6 | 0.062899 | 0.125 | 0.08 | 261 | 0 | 0.364 | 1 | 1 | cs | TRUE
6 | LV_1059-25_0_4_line_6 |  | 3 | 7 | 0.024176 | 0.125 | 0.08 | 261 | 0 | 0.364 | 1 | 1 | cs | TRUE
7 | LV_1059-25_0_4_line_7 |  | 3 | 8 | 0.035172 | 0.125 | 0.08 | 261 | 0 | 0.364 | 1 | 1 | cs | TRUE
8 | LV_1059-25_0_4_line_8 |  | 4 | 9 | 0.0059989 | 0.125 | 0.08 | 261 | 0 | 0.364 | 1 | 4 | cs | TRUE
9 | LV_1059-25_0_4_line_9 |  | 4 | 10 | 0.017187 | 0.125 | 0.08 | 261 | 0 | 0.364 | 1 | 1 | cs | TRUE
10 | LV_1059-25_0_4_line_10 |  | 5 | 30 | 0.028182 | 0.125 | 0.08 | 261 | 0 | 0.364 | 1 | 4 | cs | TRUE
11 | LV_1059-25_0_4_line_11 |  | 6 | 22 | 0.027522 | 0.125 | 0.08 | 261 | 0 | 0.364 | 1 | 1 | cs | TRUE
12 | LV_1059-25_0_4_line_12 |  | 7 | 11 | 0.016436 | 0.125 | 0.08 | 261 | 0 | 0.364 | 1 | 1 | cs | TRUE
13 | LV_1059-25_0_4_line_13 |  | 9 | 34 | 0.036676 | 0.125 | 0.08 | 261 | 0 | 0.364 | 1 | 4 | cs | TRUE
14 | LV_1059-25_0_4_line_14 |  | 10 | 35 | 0.024347 | 0.125 | 0.08 | 261 | 0 | 0.364 | 1 | 1 | cs | TRUE
15 | LV_1059-25_0_4_line_15 |  | 11 | 12 | 0.026758 | 0.125 | 0.08 | 261 | 0 | 0.364 | 1 | 1 | cs | TRUE
16 | LV_1059-25_0_4_line_16 |  | 11 | 13 | 0.037248 | 0.125 | 0.08 | 261 | 0 | 0.364 | 1 | 1 | cs | TRUE
17 | LV_1059-25_0_4_line_17 |  | 13 | 14 | 0.041787 | 0.125 | 0.08 | 261 | 0 | 0.364 | 1 | 1 | cs | TRUE
18 | LV_1059-25_0_4_line_18 |  | 13 | 15 | 0.015475 | 0.125 | 0.08 | 261 | 0 | 0.364 | 1 | 1 | cs | TRUE
19 | LV_1059-25_0_4_line_19 |  | 15 | 36 | 0.0029974 | 0.125 | 0.08 | 261 | 0 | 0.364 | 1 | 1 | cs | TRUE
20 | LV_1059-25_0_4_line_20 |  | 16 | 17 | 0.00878 | 0.125 | 0.08 | 261 | 0 | 0.364 | 1 | 4 | cs | TRUE
21 | LV_1059-25_0_4_line_21 |  | 16 | 18 | 0.041416 | 0.125 | 0.08 | 261 | 0 | 0.364 | 1 | 4 | cs | TRUE
22 | LV_1059-25_0_4_line_22 |  | 17 | 37 | 0.049929 | 0.125 | 0.08 | 261 | 0 | 0.364 | 1 | 4 | cs | TRUE
23 | LV_1059-25_0_4_line_23 |  | 17 | 38 | 0.017507 | 0.125 | 0.08 | 261 | 0 | 0.364 | 1 | 4 | cs | TRUE
24 | LV_1059-25_0_4_line_24 |  | 18 | 19 | 0.025359 | 0.125 | 0.08 | 261 | 0 | 0.364 | 1 | 4 | cs | TRUE
25 | LV_1059-25_0_4_line_25 |  | 18 | 20 | 0.019334 | 0.125 | 0.08 | 261 | 0 | 0.364 | 1 | 1 | cs | TRUE
26 | LV_1059-25_0_4_line_26 |  | 19 | 21 | 0.009352 | 0.125 | 0.08 | 261 | 0 | 0.364 | 1 | 4 | cs | TRUE
27 | LV_1059-25_0_4_line_27 |  | 20 | 43 | 0.0037099 | 0.125 | 0.08 | 261 | 0 | 0.364 | 1 | 1 | cs | TRUE
28 | LV_1059-25_0_4_line_28 |  | 21 | 31 | 0.03091 | 0.125 | 0.08 | 261 | 0 | 0.364 | 1 | 4 | cs | TRUE
29 | LV_1059-25_0_4_line_29 |  | 23 | 24 | 0.025567 | 0.125 | 0.08 | 261 | 0 | 0.364 | 1 | 1 | cs | TRUE
30 | LV_1059-25_0_4_line_30 |  | 23 | 25 | 0.0075795 | 0.125 | 0.08 | 261 | 0 | 0.364 | 1 | 1 | cs | TRUE
31 | LV_1059-25_0_4_line_31 |  | 23 | 26 | 0.01659 | 0.125 | 0.08 | 261 | 0 | 0.364 | 1 | 1 | cs | TRUE
32 | LV_1059-25_0_4_line_32 |  | 24 | 45 | 0.026421 | 0.125 | 0.08 | 261 | 0 | 0.364 | 1 | 1 | cs | TRUE
33 | LV_1059-25_0_4_line_33 |  | 25 | 33 | 0.015656 | 0.125 | 0.08 | 261 | 0 | 0.364 | 1 | 4 | cs | TRUE
34 | LV_1059-25_0_4_line_34 |  | 25 | 27 | 0.029017 | 0.125 | 0.08 | 261 | 0 | 0.364 | 1 | 4 | cs | TRUE
35 | LV_1059-25_0_4_line_35 |  | 26 | 46 | 0.046384 | 0.125 | 0.08 | 261 | 0 | 0.364 | 1 | 1 | cs | TRUE
36 | LV_1059-25_0_4_line_36 |  | 27 | 28 | 0.028115 | 0.125 | 0.08 | 261 | 0 | 0.364 | 1 | 1 | cs | TRUE
37 | LV_1059-25_0_4_line_37 |  | 27 | 29 | 0.015386 | 0.125 | 0.08 | 261 | 0 | 0.364 | 1 | 4 | cs | TRUE
38 | LV_1059-25_0_4_line_38 |  | 29 | 30 | 0.023736 | 0.125 | 0.08 | 261 | 0 | 0.364 | 1 | 4 | cs | TRUE
39 | LV_1059-25_0_4_line_39 |  | 31 | 32 | 0.026282 | 0.125 | 0.08 | 261 | 0 | 0.364 | 1 | 4 | cs | TRUE
40 | LV_1059-25_0_4_line_40 |  | 32 | 47 | 0.025413 | 0.125 | 0.08 | 261 | 0 | 0.364 | 1 | 4 | cs | TRUE
41 | LV_1059-25_0_4_line_41 |  | 33 | 48 | 0.022641 | 0.125 | 0.08 | 261 | 0 | 0.364 | 1 | 4 | cs | TRUE
42 | LV_1059-25_0_4_line_42 |  | 34 | 56 | 0.015867 | 0.125 | 0.08 | 261 | 0 | 0.364 | 1 | 4 | cs | TRUE
43 | LV_1059-25_0_4_line_43 |  | 34 | 42 | 0.014022 | 0.125 | 0.08 | 261 | 0 | 0.364 | 1 | 4 | cs | TRUE
44 | LV_1059-25_0_4_line_44 |  | 35 | 44 | 0.023142 | 0.125 | 0.08 | 261 | 0 | 0.364 | 1 | 1 | cs | TRUE
45 | LV_1059-25_0_4_line_45 |  | 37 | 53 | 0.017275 | 0.125 | 0.08 | 261 | 0 | 0.364 | 1 | 4 | cs | TRUE
46 | LV_1059-25_0_4_line_46 |  | 37 | 39 | 0.003143 | 0.125 | 0.08 | 261 | 0 | 0.364 | 1 | 1 | cs | TRUE
47 | LV_1059-25_0_4_line_47 |  | 38 | 60 | 0.019663 | 0.125 | 0.08 | 261 | 0 | 0.364 | 1 | 2 | cs | TRUE
48 | LV_1059-25_0_4_line_48 |  | 39 | 40 | 0.039365 | 0.125 | 0.08 | 261 | 0 | 0.364 | 1 | 1 | cs | TRUE
49 | LV_1059-25_0_4_line_49 |  | 41 | 42 | 0.022647 | 0.125 | 0.08 | 261 | 0 | 0.364 | 1 | 4 | cs | TRUE
50 | LV_1059-25_0_4_line_50 |  | 47 | 49 | 0.024804 | 0.125 | 0.08 | 261 | 0 | 0.364 | 1 | 4 | cs | TRUE
51 | LV_1059-25_0_4_line_51 |  | 48 | 49 | 0.023501 | 0.125 | 0.08 | 261 | 0 | 0.364 | 1 | 4 | cs | TRUE
52 | LV_1059-25_0_4_line_52 |  | 50 | 51 | 0.01384 | 0.125 | 0.08 | 261 | 0 | 0.364 | 1 | 4 | cs | TRUE
53 | LV_1059-25_0_4_line_53 |  | 50 | 52 | 0.002947 | 0.125 | 0.08 | 261 | 0 | 0.364 | 1 | 4 | cs | TRUE
54 | LV_1059-25_0_4_line_54 |  | 52 | 54 | 0.0099458 | 0.125 | 0.08 | 261 | 0 | 0.364 | 1 | 4 | cs | TRUE
55 | LV_1059-25_0_4_line_55 |  | 53 | 54 | 0.019535 | 0.125 | 0.08 | 261 | 0 | 0.364 | 1 | 4 | cs | TRUE
56 | LV_1059-25_0_4_line_56 |  | 53 | 55 | 0.031191 | 0.125 | 0.08 | 261 | 0 | 0.364 | 1 | 4 | cs | TRUE
57 | LV_1059-25_0_4_line_57 |  | 55 | 73 | 0.026012 | 0.125 | 0.08 | 261 | 0 | 0.364 | 1 | 4 | cs | TRUE
58 | LV_1059-25_0_4_line_58 |  | 55 | 71 | 0.020548 | 0.125 | 0.08 | 261 | 0 | 0.364 | 1 | 4 | cs | TRUE
59 | LV_1059-25_0_4_line_59 |  | 56 | 57 | 0.03177 | 0.125 | 0.08 | 261 | 0 | 0.364 | 1 | 4 | cs | TRUE
60 | LV_1059-25_0_4_line_60 |  | 57 | 58 | 0.021317 | 0.125 | 0.08 | 261 | 0 | 0.364 | 1 | 4 | cs | TRUE
61 | LV_1059-25_0_4_line_61 |  | 57 | 59 | 0.037125 | 0.125 | 0.08 | 261 | 0 | 0.364 | 1 | 4 | cs | TRUE
62 | LV_1059-25_0_4_line_62 |  | 58 | 62 | 0.060198 | 0.125 | 0.08 | 261 | 0 | 0.364 | 1 | 4 | cs | TRUE
63 | LV_1059-25_0_4_line_63 |  | 59 | 63 | 0.029965 | 0.125 | 0.08 | 261 | 0 | 0.364 | 1 | 4 | cs | TRUE
64 | LV_1059-25_0_4_line_64 |  | 59 | 64 | 0.021931 | 0.125 | 0.08 | 261 | 0 | 0.364 | 1 | 3 | cs | TRUE
65 | LV_1059-25_0_4_line_65 |  | 60 | 61 | 0.026825 | 0.125 | 0.08 | 261 | 0 | 0.364 | 1 | 1 | cs | TRUE
66 | LV_1059-25_0_4_line_66 |  | 62 | 65 | 0.034349 | 0.125 | 0.08 | 261 | 0 | 0.364 | 1 | 2 | cs | TRUE
67 | LV_1059-25_0_4_line_67 |  | 63 | 66 | 0.004253 | 0.125 | 0.08 | 261 | 0 | 0.364 | 1 | 4 | cs | TRUE
68 | LV_1059-25_0_4_line_68 |  | 63 | 67 | 0.057002 | 0.125 | 0.08 | 261 | 0 | 0.364 | 1 | 4 | cs | TRUE
69 | LV_1059-25_0_4_line_69 |  | 63 | 68 | 0.029603 | 0.125 | 0.08 | 261 | 0 | 0.364 | 1 | 2 | cs | TRUE
70 | LV_1059-25_0_4_line_70 |  | 68 | 69 | 0.005663 | 0.125 | 0.08 | 261 | 0 | 0.364 | 1 | 1 | cs | TRUE
71 | LV_1059-25_0_4_line_71 |  | 70 | 71 | 0.026691 | 0.125 | 0.08 | 261 | 0 | 0.364 | 1 | 4 | cs | TRUE
72 | LV_1059-25_0_4_line_72 |  | 70 | 72 | 0.0097233 | 0.125 | 0.08 | 261 | 0 | 0.364 | 1 | 4 | cs | TRUE

## trafo
| name | std_type | hv_bus | lv_bus | sn_mva | vn_hv_kv | vn_lv_kv | vk_percent | vkr_percent | pfe_kw | i0_percent | shift_degree | tap_side | tap_neutral | tap_min | tap_max | tap_step_percent | tap_step_degree | tap_pos | tap_phase_shifter | parallel | df | in_service
0 | LV_1059-25_0_4_trafo_40 | 0.63 MVA 20/0.4 kV | 74 | 41 | 0.63 | 20 | 0.4 | 6 | 1.206 | 1.65 | 0.2619 | 150 | hv | 0 | -2 | 2 | 2.5 | 0 | 0 | FALSE | 1 | 1 | TRUE

## line_geodata
| x0 | y0 | x1 | y1 | x2 | y2 | x3 | y3 | x4 | y4 | x5 | y5 | x6 | y6 | x7 | y7
0 | 2664806.4102 | 1209516.0763 | 2664809.4305 | 1209501.8448 | 2664812.1624 | 1209483.8327
1 | 2664813.3015 | 1209463.1854 | 2664813.1154 | 1209469.8208 | 2664812.3699 | 1209482.4649 | 2664812.1624 | 1209483.8327
2 | 2664805.1274 | 1209521.499 | 2664806.4102 | 1209516.0763
3 | 2664806.4102 | 1209516.0763 | 2664807.282 | 1209516.2858 | 2664808.988 | 1209516.6824 | 2664811.0123 | 1209517.1713 | 2664813.537 | 1209517.7769
4 | 2664813.3015 | 1209463.1854 | 2664781.1398 | 1209462.4915
5 | 2664813.3015 | 1209463.1854 | 2664813.4898 | 1209456.35 | 2664813.5176 | 1209448.1897 | 2664812.9562 | 1209428.4938 | 2664812.6169 | 1209407.9554 | 2664812.411 | 1209400.3151
6 | 2664805.1274 | 1209521.499 | 2664803.3537 | 1209528.7397 | 2664798.9097 | 1209543.1781 | 2664798.3356 | 1209544.6864
7 | 2664805.1274 | 1209521.499 | 2664770.6419 | 1209514.5818
8 | 2664813.537 | 1209517.7769 | 2664812.3453 | 1209523.6562
9 | 2664813.537 | 1209517.7769 | 2664816.9589 | 1209500.9341
10 | 2664781.1398 | 1209462.4915 | 2664752.9644 | 1209461.8899
11 | 2664812.411 | 1209400.3151 | 2664784.9255 | 1209401.7395
12 | 2664792.4177 | 1209560.0179 | 2664793.0647 | 1209558.5351 | 2664798.3356 | 1209544.6864
13 | 2664800.8264 | 1209558.4638 | 2664812.035 | 1209525.1873 | 2664812.3453 | 1209523.6562
14 | 2664819.7444 | 1209476.7564 | 2664817.4158 | 1209498.6851 | 2664816.9589 | 1209500.9341
15 | 2664770.2913 | 1209546.6251 | 2664780.7424 | 1209552.9869 | 2664781.4055 | 1209555.629 | 2664792.4177 | 1209560.0179
16 | 2664775.6002 | 1209593.2334 | 2664780.8754 | 1209584.1407 | 2664788.6679 | 1209568.638 | 2664792.4177 | 1209560.0179
17 | 2664775.6002 | 1209593.2334 | 2664773.1678 | 1209597.4318 | 2664765.2475 | 1209609.3198 | 2664755.9725 | 1209622.7607 | 2664752.0724 | 1209627.7338
18 | 2664775.6002 | 1209593.2334 | 2664761.5163 | 1209586.8211
19 | 2664762.641 | 1209584.0428 | 2664761.5163 | 1209586.8211
20 | 2664761.7352 | 1209647.1826 | 2664753.1917 | 1209645.0553
21 | 2664725.1683 | 1209674.2803 | 2664734.0874 | 1209662.8034 | 2664739.1949 | 1209657.2443 | 2664743.7866 | 1209654.3812 | 2664748.6417 | 1209652.4771 | 2664749.4232 | 1209651.2071 | 2664753.1917 | 1209645.0553
22 | 2664800.6376 | 1209677.3121 | 2664777.6603 | 1209654.1263 | 2664761.7352 | 1209647.1826
23 | 2664761.7352 | 1209647.1826 | 2664771.7067 | 1209643.0994 | 2664777.412 | 1209639.5254
24 | 2664725.1683 | 1209674.2803 | 2664721.7702 | 1209670.808 | 2664726.3577 | 1209665.5435 | 2664719.0476 | 1209661.1282 | 2664721.8218 | 1209657.645 | 2664722.1531 | 1209657.2372
25 | 2664725.1683 | 1209674.2803 | 2664732.9868 | 1209682.27 | 2664735.1292 | 1209683.7719 | 2664736.984 | 1209684.4591 | 2664738.61 | 1209684.5213 | 2664740.4777 | 1209684.019
26 | 2664722.1531 | 1209657.2372 | 2664719.3254 | 1209656.5395 | 2664713.8058 | 1209653.2227
27 | 2664743.4211 | 1209681.7606 | 2664740.4777 | 1209684.019
28 | 2664687.196 | 1209637.5463 | 2664693.5492 | 1209641.8845 | 2664709.9233 | 1209650.8897 | 2664713.8058 | 1209653.2227
29 | 2664718.9976 | 1209501.7858 | 2664717.9891 | 1209507.8564 | 2664715.0218 | 1209522.1329 | 2664713.6362 | 1209526.7611
30 | 2664718.9976 | 1209501.7858 | 2664721.6214 | 1209502.3591 | 2664725.3728 | 1209505.5017
31 | 2664718.9976 | 1209501.7858 | 2664720.3963 | 1209493.3736 | 2664721.2964 | 1209485.3619
32 | 2664705.5575 | 1209551.9158 | 2664705.751 | 1209551.3058 | 2664712.4506 | 1209530.7214 | 2664713.6362 | 1209526.7611
33 | 2664725.3728 | 1209505.5017 | 2664724.9419 | 1209508.0875 | 2664723.1699 | 1209517.2739 | 2664722.2313 | 1209520.8314
34 | 2664725.3728 | 1209505.5017 | 2664727.0369 | 1209494.3462 | 2664728.4823 | 1209484.4336 | 2664729.151 | 1209476.7473
35 | 2664721.2964 | 1209485.3619 | 2664721.7425 | 1209481.392 | 2664722.3192 | 1209473.7714 | 2664722.4018 | 1209459.1523 | 2664722.0386 | 1209443.5833 | 2664721.5545 | 1209439.0547
36 | 2664729.151 | 1209476.7473 | 2664756.9353 | 1209481.5405
37 | 2664729.2341 | 1209461.3833 | 2664729.4986 | 1209472.7375 | 2664729.151 | 1209476.7473
38 | 2664729.2341 | 1209461.3833 | 2664752.9644 | 1209461.8899
39 | 2664687.196 | 1209637.5463 | 2664686.2114 | 1209635.8123 | 2664686.0658 | 1209633.8206 | 2664687.2216 | 1209630.2755 | 2664693.044 | 1209612.6503
40 | 2664693.044 | 1209612.6503 | 2664694.4128 | 1209608.5068 | 2664700.7058 | 1209588.4201
41 | 2664722.2313 | 1209520.8314 | 2664720.324 | 1209528.0607 | 2664715.6905 | 1209542.4997
42 | 2664800.8264 | 1209558.4638 | 2664815.5428 | 1209564.3972
43 | 2664800.8264 | 1209558.4638 | 2664795.4191 | 1209571.4011
44 | 2664819.7444 | 1209476.7564 | 2664820.0832 | 1209473.5654 | 2664820.5249 | 1209462.2967 | 2664820.45 | 1209453.6416
45 | 2664800.6376 | 1209677.3121 | 2664812.818 | 1209689.5963
46 | 2664798.364 | 1209679.4888 | 2664800.6376 | 1209677.3121
47 | 2664794.1076 | 1209629.1402 | 2664792.6766 | 1209629.9634 | 2664777.412 | 1209639.5254
48 | 2664798.364 | 1209679.4888 | 2664777.9091 | 1209699.1121 | 2664785.7137 | 1209706.9682
49 | 2664795.4191 | 1209571.4011 | 2664795.3401 | 1209571.59 | 2664786.6024 | 1209588.739 | 2664784.9793 | 1209591.4914
50 | 2664700.7058 | 1209588.4201 | 2664703.9244 | 1209578.1469 | 2664708.3537 | 1209564.8255
51 | 2664708.3537 | 1209564.8255 | 2664713.2985 | 1209549.9535 | 2664715.6905 | 1209542.4997
52 | 2664830.3064 | 1209713.5453 | 2664820.0651 | 1209722.8842
53 | 2664830.3064 | 1209713.5453 | 2664832.4867 | 1209711.5566
54 | 2664832.4867 | 1209711.5566 | 2664825.8512 | 1209704.148
55 | 2664812.818 | 1209689.5963 | 2664825.8512 | 1209704.148
56 | 2664812.818 | 1209689.5963 | 2664827.9237 | 1209674.7068 | 2664835.7602 | 1209672.6351 | 2664837.5071 | 1209673.4546
57 | 2664837.5071 | 1209673.4546 | 2664842.4832 | 1209675.7989 | 2664856.1446 | 1209691.0989
58 | 2664837.5071 | 1209673.4546 | 2664843.1944 | 1209660.0192 | 2664847.6 | 1209656.0067
59 | 2664845.2844 | 1209575.4347 | 2664842.8575 | 1209574.9302 | 2664837.9784 | 1209573.443 | 2664815.5428 | 1209564.3972
60 | 2664845.2844 | 1209575.4347 | 2664858.4608 | 1209578.6242 | 2664866.0256 | 1209580.3524
61 | 2664873.358 | 1209561.2644 | 2664847.1621 | 1209564.9264 | 2664845.2844 | 1209575.4347
62 | 2664866.0256 | 1209580.3524 | 2664871.5935 | 1209581.6243 | 2664878.7977 | 1209583.1925 | 2664881.0388 | 1209584.0062 | 2664882.298 | 1209585.6431 | 2664897.7289 | 1209625.4196
63 | 2664873.358 | 1209561.2644 | 2664893.6845 | 1209558.4169 | 2664897.7421 | 1209557.8496 | 2664897.0624 | 1209552.5501
64 | 2664873.358 | 1209561.2644 | 2664873.2278 | 1209559.2618 | 2664873.5639 | 1209557.7089 | 2664878.7561 | 1209540.1238
65 | 2664812.7128 | 1209610.8041 | 2664809.8634 | 1209615.9303 | 2664806.693 | 1209620.8878 | 2664800.6622 | 1209625.3695 | 2664794.1076 | 1209629.1402
66 | 2664910.2917 | 1209657.3882 | 2664906.1508 | 1209647.1289 | 2664897.7289 | 1209625.4196
67 | 2664897.0624 | 1209552.5501 | 2664896.8871 | 1209551.2029 | 2664896.8612 | 1209550.0908 | 2664896.8045 | 1209548.3113
68 | 2664899.9192 | 1209514.2466 | 2664899.2177 | 1209515.8399 | 2664896.221 | 1209519.4985 | 2664896.1533 | 1209529.2148 | 2664906.6387 | 1209527.5278 | 2664907.3613 | 1209544.9463 | 2664902.6754 | 1209548.7643 | 2664897.0624 | 1209552.5501
69 | 2664897.0624 | 1209552.5501 | 2664897.7421 | 1209557.8496 | 2664921.7754 | 1209554.5422
70 | 2664921.7754 | 1209554.5422 | 2664921.6394 | 1209548.8817
71 | 2664870.7567 | 1209643.5376 | 2664854.1114 | 1209650.0762 | 2664847.6 | 1209656.0067
72 | 2664879.8067 | 1209639.9826 | 2664870.7567 | 1209643.5376

## bus_geodata
| x | y | coords
0 | 2664812.1624 | 1209483.8327
1 | 2664806.4102 | 1209516.0763
2 | 2664813.3015 | 1209463.1854
3 | 2664805.1274 | 1209521.499
4 | 2664813.5369 | 1209517.7769
5 | 2664781.1398 | 1209462.4915
6 | 2664812.411 | 1209400.3151
7 | 2664798.3356 | 1209544.6864
8 | 2664770.6419 | 1209514.5818
9 | 2664812.3453 | 1209523.6562
10 | 2664816.9589 | 1209500.9341
11 | 2664792.4177 | 1209560.0179
12 | 2664770.2913 | 1209546.6251
13 | 2664775.6002 | 1209593.2334
14 | 2664752.0724 | 1209627.7338
15 | 2664761.5163 | 1209586.8211
16 | 2664753.1917 | 1209645.0553
17 | 2664761.7352 | 1209647.1826
18 | 2664725.1683 | 1209674.2803
19 | 2664722.1531 | 1209657.2372
20 | 2664740.4777 | 1209684.019
21 | 2664713.8058 | 1209653.2227
22 | 2664784.9255 | 1209401.7395
23 | 2664718.9976 | 1209501.7858
24 | 2664713.6362 | 1209526.7611
25 | 2664725.3728 | 1209505.5017
26 | 2664721.2964 | 1209485.3619
27 | 2664729.151 | 1209476.7473
28 | 2664756.9353 | 1209481.5405
29 | 2664729.2341 | 1209461.3833
30 | 2664752.9644 | 1209461.8899
31 | 2664687.196 | 1209637.5463
32 | 2664693.044 | 1209612.6503
33 | 2664722.2313 | 1209520.8314
34 | 2664800.8264 | 1209558.4638
35 | 2664819.7444 | 1209476.7564
36 | 2664762.641 | 1209584.0428
37 | 2664800.6376 | 1209677.3121
38 | 2664777.412 | 1209639.5254
39 | 2664798.364 | 1209679.4888
40 | 2664785.7137 | 1209706.9682
41 | 2664784.9793 | 1209591.4914
42 | 2664795.4191 | 1209571.4011
43 | 2664743.4211 | 1209681.7606
44 | 2664820.45 | 1209453.6416
45 | 2664705.5575 | 1209551.9158
46 | 2664721.5545 | 1209439.0547
47 | 2664700.7058 | 1209588.4201
48 | 2664715.6905 | 1209542.4997
49 | 2664708.3537 | 1209564.8255
50 | 2664830.3064 | 1209713.5453
51 | 2664820.0651 | 1209722.8842
52 | 2664832.4867 | 1209711.5566
53 | 2664812.818 | 1209689.5963
54 | 2664825.8512 | 1209704.148
55 | 2664837.5071 | 1209673.4546
56 | 2664815.5428 | 1209564.3972
57 | 2664845.2844 | 1209575.4347
58 | 2664866.0256 | 1209580.3524
59 | 2664873.358 | 1209561.2644
60 | 2664794.1076 | 1209629.1402
61 | 2664812.7128 | 1209610.8041
62 | 2664897.7289 | 1209625.4196
63 | 2664897.0624 | 1209552.5501
64 | 2664878.7561 | 1209540.1238
65 | 2664910.2917 | 1209657.3882
66 | 2664896.8045 | 1209548.3113
67 | 2664899.9192 | 1209514.2466
68 | 2664921.7754 | 1209554.5422
69 | 2664921.6394 | 1209548.8817
70 | 2664870.7567 | 1209643.5376
71 | 2664847.6 | 1209656.0067
72 | 2664879.8067 | 1209639.9826
73 | 2664856.1446 | 1209691.0989
74 | 2664800.8264 | 1209558.4638

## line_std_types
| c_nf_per_km | r_ohm_per_km | x_ohm_per_km | max_i_ka | type | q_mm2 | alpha | voltage_rating
NAYY 4x50 SE | 210 | 0.642 | 0.083 | 0.142 | cs | 50 | 0.00403 | LV
NAYY 4x120 SE | 264 | 0.225 | 0.08 | 0.242 | cs | 120 | 0.00403 | LV
NAYY 4x150 SE | 261 | 0.208 | 0.08 | 0.27 | cs | 150 | 0.00403 | LV
NA2XS2Y 1x95 RM/25 12/20 kV | 216 | 0.313 | 0.132 | 0.252 | cs | 95 | 0.00403 | MV
NA2XS2Y 1x185 RM/25 12/20 kV | 273 | 0.161 | 0.117 | 0.362 | cs | 185 | 0.00403 | MV
NA2XS2Y 1x240 RM/25 12/20 kV | 304 | 0.122 | 0.112 | 0.421 | cs | 240 | 0.00403 | MV
NA2XS2Y 1x95 RM/25 6/10 kV | 315 | 0.313 | 0.123 | 0.249 | cs | 95 | 0.00403 | MV
NA2XS2Y 1x185 RM/25 6/10 kV | 406 | 0.161 | 0.11 | 0.358 | cs | 185 | 0.00403 | MV
NA2XS2Y 1x240 RM/25 6/10 kV | 456 | 0.122 | 0.105 | 0.416 | cs | 240 | 0.00403 | MV
NA2XS2Y 1x150 RM/25 12/20 kV | 250 | 0.206 | 0.116 | 0.319 | cs | 150 | 0.00403 | MV
NA2XS2Y 1x120 RM/25 12/20 kV | 230 | 0.253 | 0.119 | 0.283 | cs | 120 | 0.00403 | MV
NA2XS2Y 1x70 RM/25 12/20 kV | 190 | 0.443 | 0.132 | 0.22 | cs | 70 | 0.00403 | MV
NA2XS2Y 1x150 RM/25 6/10 kV | 360 | 0.206 | 0.11 | 0.315 | cs | 150 | 0.00403 | MV
NA2XS2Y 1x120 RM/25 6/10 kV | 340 | 0.253 | 0.113 | 0.28 | cs | 120 | 0.00403 | MV
NA2XS2Y 1x70 RM/25 6/10 kV | 280 | 0.443 | 0.123 | 0.217 | cs | 70 | 0.00403 | MV
N2XS(FL)2Y 1x120 RM/35 64/110 kV | 112 | 0.153 | 0.166 | 0.366 | cs | 120 | 0.00393 | HV
N2XS(FL)2Y 1x185 RM/35 64/110 kV | 125 | 0.099 | 0.156 | 0.457 | cs | 185 | 0.00393 | HV
N2XS(FL)2Y 1x240 RM/35 64/110 kV | 135 | 0.075 | 0.149 | 0.526 | cs | 240 | 0.00393 | HV
N2XS(FL)2Y 1x300 RM/35 64/110 kV | 144 | 0.06 | 0.144 | 0.588 | cs | 300 | 0.00393 | HV
15-AL1/3-ST1A 0.4 | 11 | 1.8769 | 0.35 | 0.105 | ol | 16 | 0.00403 | LV
24-AL1/4-ST1A 0.4 | 11.25 | 1.2012 | 0.335 | 0.14 | ol | 24 | 0.00403 | LV
48-AL1/8-ST1A 0.4 | 12.2 | 0.5939 | 0.3 | 0.21 | ol | 48 | 0.00403 | LV
94-AL1/15-ST1A 0.4 | 13.2 | 0.306 | 0.29 | 0.35 | ol | 94 | 0.00403 | LV
34-AL1/6-ST1A 10.0 | 9.7 | 0.8342 | 0.36 | 0.17 | ol | 34 | 0.00403 | MV
48-AL1/8-ST1A 10.0 | 10.1 | 0.5939 | 0.35 | 0.21 | ol | 48 | 0.00403 | MV
70-AL1/11-ST1A 10.0 | 10.4 | 0.4132 | 0.339 | 0.29 | ol | 70 | 0.00403 | MV
94-AL1/15-ST1A 10.0 | 10.75 | 0.306 | 0.33 | 0.35 | ol | 94 | 0.00403 | MV
122-AL1/20-ST1A 10.0 | 11.1 | 0.2376 | 0.323 | 0.41 | ol | 122 | 0.00403 | MV
149-AL1/24-ST1A 10.0 | 11.25 | 0.194 | 0.315 | 0.47 | ol | 149 | 0.00403 | MV
34-AL1/6-ST1A 20.0 | 9.15 | 0.8342 | 0.382 | 0.17 | ol | 34 | 0.00403 | MV
48-AL1/8-ST1A 20.0 | 9.5 | 0.5939 | 0.372 | 0.21 | ol | 48 | 0.00403 | MV
70-AL1/11-ST1A 20.0 | 9.7 | 0.4132 | 0.36 | 0.29 | ol | 70 | 0.00403 | MV
94-AL1/15-ST1A 20.0 | 10 | 0.306 | 0.35 | 0.35 | ol | 94 | 0.00403 | MV
122-AL1/20-ST1A 20.0 | 10.3 | 0.2376 | 0.344 | 0.41 | ol | 122 | 0.00403 | MV
149-AL1/24-ST1A 20.0 | 10.5 | 0.194 | 0.337 | 0.47 | ol | 149 | 0.00403 | MV
184-AL1/30-ST1A 20.0 | 10.75 | 0.1571 | 0.33 | 0.535 | ol | 184 | 0.00403 | MV
243-AL1/39-ST1A 20.0 | 11 | 0.1188 | 0.32 | 0.645 | ol | 243 | 0.00403 | MV
48-AL1/8-ST1A 110.0 | 8 | 0.5939 | 0.46 | 0.21 | ol | 48 | 0.00403 | HV
70-AL1/11-ST1A 110.0 | 8.4 | 0.4132 | 0.45 | 0.29 | ol | 70 | 0.00403 | HV
94-AL1/15-ST1A 110.0 | 8.65 | 0.306 | 0.44 | 0.35 | ol | 94 | 0.00403 | HV
122-AL1/20-ST1A 110.0 | 8.5 | 0.2376 | 0.43 | 0.41 | ol | 122 | 0.00403 | HV
149-AL1/24-ST1A 110.0 | 8.75 | 0.194 | 0.41 | 0.47 | ol | 149 | 0.00403 | HV
184-AL1/30-ST1A 110.0 | 8.8 | 0.1571 | 0.4 | 0.535 | ol | 184 | 0.00403 | HV
243-AL1/39-ST1A 110.0 | 9 | 0.1188 | 0.39 | 0.645 | ol | 243 | 0.00403 | HV
305-AL1/39-ST1A 110.0 | 9.2 | 0.0949 | 0.38 | 0.74 | ol | 305 | 0.00403 | HV
490-AL1/64-ST1A 110.0 | 9.75 | 0.059 | 0.37 | 0.96 | ol | 490 | 0.00403 | HV
679-AL1/86-ST1A 110.0 | 9.95 | 0.042 | 0.36 | 1.15 | ol | 679 | 0.00403 | HV
490-AL1/64-ST1A 220.0 | 10 | 0.059 | 0.285 | 0.96 | ol | 490 | 0.00403 | HV
679-AL1/86-ST1A 220.0 | 11.7 | 0.042 | 0.275 | 1.15 | ol | 679 | 0.00403 | HV
490-AL1/64-ST1A 380.0 | 11 | 0.059 | 0.253 | 0.96 | ol | 490 | 0.00403 | HV
679-AL1/86-ST1A 380.0 | 14.6 | 0.042 | 0.25 | 1.15 | ol | 679 | 0.00403 | HV

## trafo_std_types
| i0_percent | pfe_kw | vkr_percent | sn_mva | vn_lv_kv | vn_hv_kv | vk_percent | shift_degree | vector_group | tap_side | tap_neutral | tap_min | tap_max | tap_step_degree | tap_step_percent | tap_phase_shifter
160 MVA 380/110 kV | 0.06 | 60 | 0.25 | 160 | 110 | 380 | 12.2 | 0 | Yy0 | hv | 0 | -9 | 9 | 0 | 1.5 | FALSE
100 MVA 220/110 kV | 0.06 | 55 | 0.26 | 100 | 110 | 220 | 12 | 0 | Yy0 | hv | 0 | -9 | 9 | 0 | 1.5 | FALSE
63 MVA 110/20 kV | 0.04 | 22 | 0.32 | 63 | 20 | 110 | 18 | 150 | YNd5 | hv | 0 | -9 | 9 | 0 | 1.5 | FALSE
40 MVA 110/20 kV | 0.05 | 18 | 0.34 | 40 | 20 | 110 | 16.2 | 150 | YNd5 | hv | 0 | -9 | 9 | 0 | 1.5 | FALSE
25 MVA 110/20 kV | 0.07 | 14 | 0.41 | 25 | 20 | 110 | 12 | 150 | YNd5 | hv | 0 | -9 | 9 | 0 | 1.5 | FALSE
63 MVA 110/10 kV | 0.04 | 22 | 0.32 | 63 | 10 | 110 | 18 | 150 | YNd5 | hv | 0 | -9 | 9 | 0 | 1.5 | FALSE
40 MVA 110/10 kV | 0.05 | 18 | 0.34 | 40 | 10 | 110 | 16.2 | 150 | YNd5 | hv | 0 | -9 | 9 | 0 | 1.5 | FALSE
25 MVA 110/10 kV | 0.07 | 14 | 0.41 | 25 | 10 | 110 | 12 | 150 | YNd5 | hv | 0 | -9 | 9 | 0 | 1.5 | FALSE
0.25 MVA 20/0.4 kV | 0.32 | 0.8 | 1.44 | 0.25 | 0.4 | 20 | 6 | 150 | Yzn5 | hv | 0 | -2 | 2 | 0 | 2.5 | FALSE
0.4 MVA 20/0.4 kV | 0.3375 | 1.35 | 1.425 | 0.4 | 0.4 | 20 | 6 | 150 | Dyn5 | hv | 0 | -2 | 2 | 0 | 2.5 | FALSE
0.63 MVA 20/0.4 kV | 0.2619 | 1.65 | 1.206 | 0.63 | 0.4 | 20 | 6 | 150 | Dyn5 | hv | 0 | -2 | 2 | 0 | 2.5 | FALSE
0.25 MVA 10/0.4 kV | 0.24 | 0.6 | 1.2 | 0.25 | 0.4 | 10 | 4 | 150 | Dyn5 | hv | 0 | -2 | 2 | 0 | 2.5 | FALSE
0.4 MVA 10/0.4 kV | 0.2375 | 0.95 | 1.325 | 0.4 | 0.4 | 10 | 4 | 150 | Dyn5 | hv | 0 | -2 | 2 | 0 | 2.5 | FALSE
0.63 MVA 10/0.4 kV | 0.1873 | 1.18 | 1.0794 | 0.63 | 0.4 | 10 | 4 | 150 | Dyn5 | hv | 0 | -2 | 2 | 0 | 2.5 | FALSE

## trafo3w_std_types
| sn_hv_mva | sn_mv_mva | sn_lv_mva | vn_hv_kv | vn_mv_kv | vn_lv_kv | vk_hv_percent | vk_mv_percent | vk_lv_percent | vkr_hv_percent | vkr_mv_percent | vkr_lv_percent | pfe_kw | i0_percent | shift_mv_degree | shift_lv_degree | vector_group | tap_side | tap_neutral | tap_min | tap_max | tap_step_percent
63/25/38 MVA 110/20/10 kV | 63 | 25 | 38 | 110 | 20 | 10 | 10.4 | 10.4 | 10.4 | 0.28 | 0.32 | 0.35 | 35 | 0.89 | 0 | 0 | YN0yn0yn0 | hv | 0 | -10 | 10 | 1.2
63/25/38 MVA 110/10/10 kV | 63 | 25 | 38 | 110 | 10 | 10 | 10.4 | 10.4 | 10.4 | 0.28 | 0.32 | 0.35 | 35 | 0.89 | 0 | 0 | YN0yn0yn0 | hv | 0 | -10 | 10 | 1.2

## fuse_std_types
| fuse_type | i_rated_a | t_avg | t_min | t_total | x_avg | x_min | x_total
HV 100A | HV 100A | 100 | 0 | [10.0, 3.64, 0.854, 0.281, 0.1, 0.0531, 0.022, 0.01] | [10.0, 4.267, 1.21, 0.403, 0.1, 0.058, 0.022, 0.01] | 0 | [300.0, 350.0, 450.0, 550.0, 700.0, 850.0, 1200.0, 1752.0] | [600.0, 700.0, 900.0, 1150.0, 1665.0, 2000.0, 3000.0, 4313.0]
HV 10A | HV 10A | 10 | 0 | [10.0, 1675.0, 0.344, 0.156, 0.1, 0.0417, 0.0171, 0.01] | [10.0, 1.3, 0.3, 0.155, 0.1, 0.0555, 0.023, 0.01] | 0 | [30.0, 32.0, 35.0, 37.0, 39.0, 50.0, 70.0, 88.0] | [60.0, 70.0, 80.0, 87.0, 94.0, 110.0, 150.0, 216.0]
HV 125A | HV 125A | 125 | 0 | [10.0, 1.82, 0.344, 0.1, 0.0467, 0.0269, 0.01] | [10.0, 2.478, 0.426, 0.1, 0.0427, 0.0211, 0.01] | 0 | [375.0, 500.0, 700.0, 925.0, 1200.0, 1500.0, 2341.0] | [750.0, 1000.0, 1500.0, 2200.0, 3000.0, 4000.0, 5765.0]
HV 160A | HV 160A | 160 | 0 | [10.0, 4.15, 1.03, 0.198, 0.1, 0.051, 0.0172, 0.01] | [10.0, 2.3, 0.734, 0.274, 0.1, 0.046, 0.0177, 0.01] | 0 | [480.0, 550.0, 700.0, 1000.0, 1260.0, 1600.0, 2500.0, 3227.0] | [960.0, 1300.0, 1700.0, 2200.0, 2996.0, 4000.0, 6000.0, 7946.0]
HV 16A | HV 16A | 16 | 0 | [10.0, 0.352, 0.164, 0.1, 0.0649, 0.0342, 0.01] | [10.0, 2.34, 0.722, 0.181, 0.1, 0.055, 0.0296, 0.01] | 0 | [48.0, 60.0, 65.0, 71.0, 80.0, 100.0, 162.0] | [96.0, 110.0, 125.0, 150.0, 168.0, 200.0, 250.0, 398.0]
HV 200A | HV 200A | 200 | 0 | [10.0, 4.267, 1.21, 0.403, 0.1, 0.058, 0.022, 0.01] | [10.0, 3.73, 1.654, 0.328, 0.1, 0.0531, 0.019, 0.01] | 0 | [600.0, 700.0, 900.0, 1150.0, 1665.0, 2000.0, 3000.0, 4313.0] | [1200.0, 1500.0, 1800.0, 2700.0, 3960.0, 5000.0, 7500.0, 10620.0]
HV 20A | HV 20A | 20 | 0 | [10.0, 1.3, 0.3, 0.155, 0.1, 0.0555, 0.023, 0.01] | [10.0, 1.3, 0.161, 0.1, 0.0611, 0.0399, 0.0141, 0.01] | 0 | [60.0, 70.0, 80.0, 87.0, 94.0, 110.0, 150.0, 216.0] | [120.0, 150.0, 200.0, 223.0, 260.0, 300.0, 450.0, 532.0]
HV 25A | HV 25A | 25 | 0 | [10.0, 2.512, 0.833, 0.299, 0.1, 0.0372, 0.0223, 0.01] | [10.0, 3.125, 0.597, 0.198, 0.1, 0.0378, 0.022, 0.01] | 0 | [75.0, 82.0, 90.0, 100.0, 124.0, 170.0, 200.0, 289.0] | [150.0, 170.0, 210.0, 250.0, 294.0, 400.0, 500.0, 711.0]
HV 31.5A | HV 31.5A | 31.5 | 0 | [10.0, 2.34, 0.722, 0.181, 0.1, 0.055, 0.0296, 0.01] | [10.0, 2.84, 0.368, 0.164, 0.1, 0.0621, 0.0378, 0.0195, 0.01] | 0 | [95.0, 110.0, 125.0, 150.0, 165.0, 200.0, 250.0, 390.0] | [189.0, 220.0, 300.0, 350.0, 393.0, 450.0, 530.0, 700.0, 960.0]
HV 40A | HV 40A | 40 | 0 | [10.0, 1.3, 0.161, 0.1, 0.0611, 0.0399, 0.0141, 0.01] | [10.0, 2.05, 0.369, 0.198, 0.1, 0.051, 0.0298, 0.01] | 0 | [120.0, 150.0, 200.0, 223.0, 260.0, 300.0, 450.0, 532.0] | [240.0, 300.0, 400.0, 450.0, 530.0, 650.0, 800.0, 1311.0]
HV 50A | HV 50A | 50 | 0 | [10.0, 3.215, 0.597, 0.198, 0.1, 0.0378, 0.022, 0.01] | [10.0, 3.64, 0.854, 0.281, 0.1, 0.0531, 0.022, 0.01] | 0 | [150.0, 170.0, 210.0, 250.0, 294.0, 400.0, 500.0, 711.0] | [300.0, 350.0, 450.0, 550.0, 700.0, 850.0, 1200.0, 1752.0]
HV 6.3A | HV 6.3A | 6.3 | 0 | [10.0, 1.39, 0.344, 0.168, 0.1, 0.056, 0.0263, 0.01] | [10.0, 1.711, 0.516, 0.198, 0.1, 0.0634, 0.0303, 0.01] | 0 | [19.0, 19.5, 20.4, 20.8, 22.0, 25.0, 32.0, 48.0] | [38.0, 40.0, 43.0, 48.0, 53.0, 60.0, 75.0, 118.0]
HV 63A | HV 63A | 63 | 0 | [10.0, 2.84, 0.368, 0.164, 0.1, 0.0621, 0.0378, 0.0195, 0.01] | [10.0, 1.82, 0.344, 0.1, 0.0467, 0.0269, 0.01] | 0 | [189.0, 220.0, 300.0, 350.0, 393.0, 450.0, 530.0, 700.0, 961.0] | [378.0, 500.0, 700.0, 934.0, 1200.0, 1500.0, 2366.0]
HV 80A | HV 80A | 80 | 0 | [10.0, 2.05, 0.369, 0.198, 0.1, 0.051, 0.0298, 0.01] | [10.0, 4.15, 1.03, 0.198, 0.1, 0.051, 0.0172, 0.01] | 0 | [240.0, 300.0, 400.0, 450.0, 530.0, 650.0, 800.0, 1311.0] | [480.0, 550.0, 700.0, 1000.0, 1260.0, 1600.0, 2500.0, 3227.0]
Siemens NH-1-100 | Siemens NH-1-100 | 100 | [5400.0, 2000.0, 400.0, 20.0, 1.0, 0.2, 0.012, 0.004] | 0 | 0 | [150.0, 190.0, 250.0, 430.0, 900.0, 1250.0, 2700.0, 3600.0] | 0 | 0
Siemens NH-1-125 | Siemens NH-1-125 | 125 | [4800.0, 120.0, 7.0, 0.1, 0.004] | 0 | 0 | [180.0, 400.0, 740.0, 2000.0, 4250.0] | 0 | 0
Siemens NH-1-16 | Siemens NH-1-16 | 16 | [4000.0, 400.0, 2.0, 0.1, 0.04, 0.01] | 0 | 0 | [26.0, 35.0, 75.0, 150.0, 200.0, 300.0] | 0 | 0
Siemens NH-1-160 | Siemens NH-1-160 | 160 | [4800.0, 120.0, 7.0, 0.1, 0.004] | 0 | 0 | [210.0, 500.0, 900.0, 2300.0, 5000.0] | 0 | 0
Siemens NH-1-25 | Siemens NH-1-25 | 25 | [4000.0, 1000.0, 10.0, 0.2, 0.02, 0.01] | 0 | 0 | [40.0, 50.0, 100.0, 210.0, 400.0, 500.0] | 0 | 0
Siemens NH-1-50 | Siemens NH-1-50 | 50 | [4000.0, 40.0, 4.0, 1.0, 0.02, 0.01] | 0 | 0 | [86.0, 200.0, 300.0, 400.0, 1000.0, 1280.0] | 0 | 0
Siemens NH-1-63 | Siemens NH-1-63 | 63 | [4000.0, 100.0, 10.0, 2.0, 0.04, 0.01] | 0 | 0 | [100.0, 200.0, 300.0, 400.0, 1000.0, 1500.0] | 0 | 0
Siemens NH-1-80 | Siemens NH-1-80 | 80 | [4800.0, 120.0, 7.0, 0.1, 0.01] | 0 | 0 | [150.58, 250.0, 450.0, 1150.0, 2470.0] | 0 | 0
Siemens NH-2-1000 | Siemens NH-2-1000 | 1000 | [4800.0, 120.0, 7.0, 0.1, 0.004] | 0 | 0 | [1900.0, 3500.0, 8400.0, 24000.0, 52000.0] | 0 | 0
Siemens NH-2-200 | Siemens NH-2-200 | 200 | [4800.0, 120.0, 7.0, 0.1, 0.004] | 0 | 0 | [280.0, 650.0, 1200.0, 3000.0, 7000.0] | 0 | 0
Siemens NH-2-224 | Siemens NH-2-224 | 224 | [4800.0, 120.0, 7.0, 0.2, 0.04, 0.004] | 0 | 0 | [400.0, 750.0, 1453.0, 3025.0, 4315.0, 7600.0] | 0 | 0
Siemens NH-2-250 | Siemens NH-2-250 | 250 | [4800.0, 120.0, 7.0, 0.1, 0.004] | 0 | 0 | [450.0, 800.0, 1650.0, 4000.0, 8500.0] | 0 | 0
Siemens NH-2-315 | Siemens NH-2-315 | 315 | [4800.0, 120.0, 7.0, 0.1, 0.004] | 0 | 0 | [550.0, 920.0, 1900.0, 5000.0, 11000.0] | 0 | 0
Siemens NH-2-355 | Siemens NH-2-355 | 355 | [4800.0, 120.0, 6.0, 0.1, 0.004] | 0 | 0 | [650.0, 1116.27, 2350.0, 5840.0, 12790.0] | 0 | 0
Siemens NH-2-400 | Siemens NH-2-400 | 400 | [4800.0, 120.0, 7.0, 0.1, 0.004] | 0 | 0 | [720.0, 1350.0, 2800.0, 6500.0, 15000.0] | 0 | 0
Siemens NH-2-425 | Siemens NH-2-425 | 425 | [4800.0, 120.0, 7.0, 0.1, 0.004] | 0 | 0 | [850.0, 1500.0, 3050.0, 7500.0, 16500.0] | 0 | 0
Siemens NH-2-630 | Siemens NH-2-630 | 630 | [4800.0, 120.0, 7.0, 0.1, 0.004] | 0 | 0 | [1200.0, 2000.0, 4800.0, 12000.0, 26000.0] | 0 | 0

## res_bus
| vm_pu | va_degree | p_mw | q_mvar
0 | 0.99144 | -0.16288 | 0.0074331 | 0.0018629
1 | 0.99324 | -0.12865 | 0 | 0
2 | 0.99035 | -0.18388 | 0 | 0
3 | 0.99291 | -0.13488 | 0 | 0
4 | 0.99374 | -0.11896 | 0 | 0
5 | 0.98872 | -0.21505 | 0 | 0
6 | 0.98975 | -0.19543 | 0 | 0
7 | 0.99206 | -0.15138 | 0.0082778 | 0.0020746
8 | 0.99212 | -0.15029 | 0.024757 | 0.0062047
9 | 0.99417 | -0.1109 | 0.003858 | 0.00096692
10 | 0.99366 | -0.12057 | 0.0046549 | 0.0011666
11 | 0.99161 | -0.1602 | 0 | 0
12 | 0.9914 | -0.16408 | 0.0081787 | 0.0020498
13 | 0.99085 | -0.17481 | 0 | 0
14 | 0.99059 | -0.17982 | 0.0067475 | 0.0016911
15 | 0.99063 | -0.17903 | 0.0072025 | 0.0018051
16 | 0.97632 | -0.45642 | 0 | 0
17 | 0.97615 | -0.45973 | 0 | 0
18 | 0.97711 | -0.44086 | 0 | 0
19 | 0.97783 | -0.42667 | 0 | 0
20 | 0.97638 | -0.45516 | 0.024206 | 0.0060665
21 | 0.9781 | -0.42144 | 0.014509 | 0.0036362
22 | 0.98949 | -0.20048 | 0.010323 | 0.0025872
23 | 0.98403 | -0.30568 | 0 | 0
24 | 0.98382 | -0.30982 | 0.005184 | 0.0012992
25 | 0.98414 | -0.30357 | 0 | 0
26 | 0.98394 | -0.3076 | 0.0035087 | 0.00087935
27 | 0.98547 | -0.27792 | 0 | 0
28 | 0.98533 | -0.28058 | 0.0052671 | 0.0013201
29 | 0.98619 | -0.26398 | 0 | 0
30 | 0.9873 | -0.24252 | 0.016322 | 0.0040906
31 | 0.97908 | -0.40214 | 0 | 0
32 | 0.97992 | -0.38576 | 0.010549 | 0.0026438
33 | 0.98348 | -0.31635 | 0.0089636 | 0.0022465
34 | 0.99678 | -0.061124 | 0 | 0
35 | 0.99365 | -0.12084 | 0.00036439 | 9.1326e-05
36 | 0.99061 | -0.17947 | 0.0081567 | 0.0020443
37 | 0.97542 | -0.4741 | 0.008842 | 0.002216
38 | 0.97607 | -0.46127 | 0.0063715 | 0.0015968
39 | 0.97539 | -0.47476 | 0 | 0
40 | 0.97497 | -0.48293 | 0.011333 | 0.0028403
41 | 1 | 0 | -0.39011 | -0.099376
42 | 0.998 | -0.037898 | 0.005119 | 0.0012829
43 | 0.97633 | -0.45626 | 0.016257 | 0.0040744
44 | 0.99364 | -0.12096 | 0.00027795 | 6.9661e-05
45 | 0.98373 | -0.31164 | 0.0038226 | 0.00095803
46 | 0.98381 | -0.31004 | 0.002924 | 0.00073283
47 | 0.98079 | -0.36873 | 0.0075643 | 0.0018958
48 | 0.98258 | -0.33395 | 0.008962 | 0.0022461
49 | 0.98169 | -0.35129 | 0.0080346 | 0.0020137
50 | 0.97517 | -0.479 | 0 | 0
51 | 0.97515 | -0.47943 | 0.006768 | 0.0016962
52 | 0.97518 | -0.47891 | 0 | 0
53 | 0.97525 | -0.47749 | 0 | 0
54 | 0.97519 | -0.4786 | 0.0057282 | 0.0014356
55 | 0.97503 | -0.48181 | 0 | 0
56 | 0.99653 | -0.065963 | 0.0068192 | 0.0017091
57 | 0.99608 | -0.074708 | 0 | 0
58 | 0.9959 | -0.078092 | 0.0071228 | 0.0017851
59 | 0.99585 | -0.079039 | 0 | 0
60 | 0.97595 | -0.4636 | 0.004893 | 0.0012263
61 | 0.97575 | -0.46756 | 0.0080555 | 0.0020189
62 | 0.9955 | -0.085767 | 0.02036 | 0.0051027
63 | 0.99577 | -0.08062 | 0 | 0
64 | 0.99575 | -0.080909 | 0.014548 | 0.0036461
65 | 0.99537 | -0.088379 | 0.0086442 | 0.0021664
66 | 0.99576 | -0.080751 | 0.0070148 | 0.0017581
67 | 0.99572 | -0.081639 | 0.0040637 | 0.0010185
68 | 0.99576 | -0.080857 | 0 | 0
69 | 0.99575 | -0.080948 | 0.00091236 | 0.00022866
70 | 0.97484 | -0.48547 | 0.0066427 | 0.0016648
71 | 0.97493 | -0.48384 | 0.0083219 | 0.0020857
72 | 0.97483 | -0.48576 | 0.0066427 | 0.0016648
73 | 0.97498 | -0.48283 | 0.0086147 | 0.0021591
74 | 0.99998 | 149.9956 | 0 | 0

## res_line
| p_from_mw | q_from_mvar | p_to_mw | q_to_mvar | pl_mw | ql_mvar | i_from_ka | i_to_ka | i_ka | vm_from_pu | va_from_degree | vm_to_pu | va_to_degree | loading_percent
0 | -0.23867 | -0.060801 | 0.23906 | 0.061052 | 0.00039493 | 0.00025106 | 0.35856 | 0.35856 | 0.35856 | 0.99144 | -0.16288 | 0.99324 | -0.12865 | 24.6263
1 | 0.23124 | 0.058938 | -0.231 | -0.058789 | 0.00023407 | 0.00014874 | 0.3474 | 0.3474 | 0.3474 | 0.99144 | -0.16288 | 0.99035 | -0.18388 | 23.8601
2 | 0.063422 | 0.015932 | -0.063403 | -0.01592 | 1.8873e-05 | 1.2006e-05 | 0.095029 | 0.095029 | 0.095029 | 0.99324 | -0.12865 | 0.99291 | -0.13488 | 26.1069
3 | -0.30249 | -0.076984 | 0.30263 | 0.077074 | 0.00014132 | 9.0068e-05 | 0.45359 | 0.45359 | 0.45359 | 0.99324 | -0.12865 | 0.99374 | -0.11896 | 31.1529
4 | 0.22067 | 0.056198 | -0.22034 | -0.055988 | 0.00033121 | 0.00021032 | 0.33188 | 0.33188 | 0.33188 | 0.99035 | -0.18388 | 0.98872 | -0.21505 | 22.794
5 | 0.010331 | 0.0025913 | -0.010326 | -0.0025885 | 5.6843e-06 | 2.8291e-06 | 0.015524 | 0.015524 | 0.015524 | 0.99035 | -0.18388 | 0.98975 | -0.19543 | 4.2648
6 | 0.038628 | 0.0097043 | -0.038598 | -0.0096851 | 3.039e-05 | 1.9137e-05 | 0.057898 | 0.057898 | 0.057898 | 0.99291 | -0.13488 | 0.99206 | -0.15138 | 15.906
7 | 0.024775 | 0.0062159 | -0.024757 | -0.0062047 | 1.8185e-05 | 1.1184e-05 | 0.037131 | 0.037132 | 0.037132 | 0.99291 | -0.13488 | 0.99212 | -0.15029 | 10.201
8 | -0.30792 | -0.078401 | 0.30804 | 0.078478 | 0.00011979 | 7.6355e-05 | 0.46152 | 0.46152 | 0.46152 | 0.99374 | -0.11896 | 0.99417 | -0.1109 | 31.6977
9 | 0.0052977 | 0.001327 | -0.0052973 | -0.001327 | 4.0555e-07 | 3.6903e-08 | 0.0079324 | 0.0079325 | 0.0079325 | 0.99374 | -0.11896 | 0.99366 | -0.12057 | 2.1793
10 | 0.22034 | 0.055988 | -0.22005 | -0.055803 | 0.00029101 | 0.0001848 | 0.33188 | 0.33188 | 0.33188 | 0.98872 | -0.21505 | 0.9873 | -0.24252 | 22.794
11 | 0.010326 | 0.0025885 | -0.010323 | -0.0025872 | 2.4873e-06 | 1.2383e-06 | 0.015524 | 0.015524 | 0.015524 | 0.98975 | -0.19543 | 0.98949 | -0.20048 | 4.2649
12 | 0.03032 | 0.0076105 | -0.030307 | -0.0076026 | 1.2749e-05 | 7.9475e-06 | 0.045482 | 0.045482 | 0.045482 | 0.99206 | -0.15138 | 0.99161 | -0.1602 | 12.495
13 | -0.3119 | -0.079445 | 0.31265 | 0.079923 | 0.00075081 | 0.00047861 | 0.46729 | 0.46729 | 0.46729 | 0.99417 | -0.1109 | 0.99678 | -0.061124 | 32.0943
14 | 0.00064235 | 0.00016038 | -0.00064235 | -0.00016069 | 8.4454e-09 | -3.0997e-07 | 0.00096172 | 0.00096183 | 0.00096183 | 0.99366 | -0.12057 | 0.99365 | -0.12084 | 0.26424
15 | 0.0081802 | 0.0020504 | -0.0081787 | -0.0020498 | 1.512e-06 | 6.2258e-07 | 0.012275 | 0.012275 | 0.012275 | 0.99161 | -0.1602 | 0.9914 | -0.16408 | 3.3724
16 | 0.022127 | 0.0055522 | -0.022112 | -0.0055428 | 1.5402e-05 | 9.3772e-06 | 0.033206 | 0.033207 | 0.033207 | 0.99161 | -0.1602 | 0.99085 | -0.17481 | 9.1227
17 | 0.0067491 | 0.0016916 | -0.0067475 | -0.0016911 | 1.6098e-06 | 4.922e-07 | 0.010136 | 0.010136 | 0.010136 | 0.99085 | -0.17481 | 0.99059 | -0.17982 | 2.7846
18 | 0.015362 | 0.0038512 | -0.015359 | -0.0038494 | 3.0888e-06 | 1.7776e-06 | 0.023071 | 0.023071 | 0.023071 | 0.99085 | -0.17481 | 0.99063 | -0.17903 | 6.3382
19 | 0.0081569 | 0.0020443 | -0.0081567 | -0.0020443 | 1.6874e-07 | 6.9403e-08 | 0.012252 | 0.012252 | 0.012252 | 0.99063 | -0.17903 | 0.99061 | -0.17947 | 3.366
20 | 0.082296 | 0.020644 | -0.082283 | -0.020636 | 1.2951e-05 | 7.8496e-06 | 0.12544 | 0.12544 | 0.12544 | 0.97632 | -0.45642 | 0.97615 | -0.45973 | 8.6151
21 | -0.082296 | -0.020644 | 0.082357 | 0.020681 | 6.1091e-05 | 3.7025e-05 | 0.12544 | 0.12543 | 0.12544 | 0.97632 | -0.45642 | 0.97711 | -0.44086 | 8.615
22 | 0.062959 | 0.015793 | -0.062916 | -0.015768 | 4.3119e-05 | 2.5101e-05 | 0.095978 | 0.095979 | 0.095979 | 0.97615 | -0.45973 | 0.97542 | -0.4741 | 6.5919
23 | 0.019324 | 0.0048431 | -0.019323 | -0.0048431 | 1.4243e-06 | 3.6165e-08 | 0.029458 | 0.029458 | 0.029458 | 0.97615 | -0.45973 | 0.97607 | -0.46127 | 2.0232
24 | -0.12285 | -0.030839 | 0.12293 | 0.030891 | 8.3227e-05 | 5.1994e-05 | 0.1871 | 0.1871 | 0.1871 | 0.97711 | -0.44086 | 0.97783 | -0.42667 | 12.8504
25 | 0.040491 | 0.010159 | -0.040464 | -0.010141 | 2.7572e-05 | 1.7404e-05 | 0.061667 | 0.061667 | 0.061667 | 0.97711 | -0.44086 | 0.97638 | -0.45516 | 16.9415
26 | -0.12293 | -0.030891 | 0.12296 | 0.030911 | 3.0692e-05 | 1.9174e-05 | 0.1871 | 0.1871 | 0.1871 | 0.97783 | -0.42667 | 0.9781 | -0.42144 | 12.8503
27 | 0.016258 | 0.0040749 | -0.016257 | -0.0040744 | 8.541e-07 | 5.0023e-07 | 0.024778 | 0.024778 | 0.024778 | 0.97638 | -0.45516 | 0.97633 | -0.45626 | 6.807
28 | -0.13747 | -0.034547 | 0.1376 | 0.034626 | 0.00012679 | 7.9591e-05 | 0.20917 | 0.20917 | 0.20917 | 0.9781 | -0.42144 | 0.97908 | -0.40214 | 14.3663
29 | 0.0090087 | 0.0022579 | -0.0090069 | -0.0022571 | 1.7792e-06 | 8.1397e-07 | 0.013623 | 0.013623 | 0.013623 | 0.98403 | -0.30568 | 0.98382 | -0.30982 | 3.7425
30 | -0.015442 | -0.0038699 | 0.015444 | 0.0038708 | 1.5498e-06 | 8.956e-07 | 0.023351 | 0.023351 | 0.023351 | 0.98403 | -0.30568 | 0.98414 | -0.30357 | 6.4151
31 | 0.0064336 | 0.001612 | -0.006433 | -0.0016118 | 5.888e-07 | 1.661e-07 | 0.0097285 | 0.0097286 | 0.0097286 | 0.98403 | -0.30568 | 0.98394 | -0.3076 | 2.6727
32 | 0.0038229 | 0.0009579 | -0.0038226 | -0.00095803 | 3.3124e-07 | -1.2347e-07 | 0.005782 | 0.0057821 | 0.0057821 | 0.98382 | -0.30982 | 0.98373 | -0.31164 | 1.5885
33 | 0.18242 | 0.046147 | -0.18231 | -0.046077 | 0.00011179 | 7.0752e-05 | 0.27598 | 0.27598 | 0.27598 | 0.98414 | -0.30357 | 0.98348 | -0.31635 | 18.9545
34 | -0.19787 | -0.050018 | 0.19811 | 0.050173 | 0.00024374 | 0.00015451 | 0.29933 | 0.29933 | 0.29933 | 0.98414 | -0.30357 | 0.98547 | -0.27792 | 20.5583
35 | 0.0029244 | 0.00073246 | -0.002924 | -0.00073283 | 3.402e-07 | -3.7133e-07 | 0.0044224 | 0.0044226 | 0.0044226 | 0.98394 | -0.3076 | 0.98381 | -0.31004 | 1.215
36 | 0.0052677 | 0.0013201 | -0.0052671 | -0.0013201 | 6.6704e-07 | 6.8749e-08 | 0.007954 | 0.0079542 | 0.0079542 | 0.98547 | -0.27792 | 0.98533 | -0.28058 | 2.1852
37 | -0.20338 | -0.051493 | 0.20352 | 0.051579 | 0.0001362 | 8.6382e-05 | 0.30728 | 0.30728 | 0.30728 | 0.98547 | -0.27792 | 0.98619 | -0.26398 | 21.1045
38 | -0.20352 | -0.051579 | 0.20373 | 0.051712 | 0.00021011 | 0.00013326 | 0.30728 | 0.30728 | 0.30728 | 0.98619 | -0.26398 | 0.9873 | -0.24252 | 21.1045
39 | -0.1376 | -0.034626 | 0.13771 | 0.034694 | 0.0001078 | 6.7671e-05 | 0.20917 | 0.20917 | 0.20917 | 0.97908 | -0.40214 | 0.97992 | -0.38576 | 14.3663
40 | -0.14825 | -0.037338 | 0.14838 | 0.037414 | 0.00012082 | 7.6041e-05 | 0.22519 | 0.22519 | 0.22519 | 0.97992 | -0.38576 | 0.98079 | -0.36873 | 15.4664
41 | 0.17335 | 0.04383 | -0.1732 | -0.043738 | 0.00014617 | 9.2398e-05 | 0.26242 | 0.26242 | 0.26242 | 0.98348 | -0.31635 | 0.98258 | -0.33395 | 18.0231
42 | 0.069553 | 0.017442 | -0.069536 | -0.017432 | 1.6038e-05 | 9.4373e-06 | 0.10383 | 0.10383 | 0.10383 | 0.99678 | -0.061124 | 0.99653 | -0.065963 | 7.1314
43 | -0.38221 | -0.097365 | 0.38263 | 0.097639 | 0.00042879 | 0.00027369 | 0.57113 | 0.57112 | 0.57113 | 0.99678 | -0.061124 | 0.998 | -0.037898 | 39.2256
44 | 0.00027795 | 6.9362e-05 | -0.00027795 | -6.9661e-05 | 1.5032e-09 | -2.9879e-07 | 0.00041614 | 0.00041624 | 0.00041624 | 0.99365 | -0.12084 | 0.99364 | -0.12096 | 0.11435
45 | 0.042736 | 0.010709 | -0.042729 | -0.010705 | 6.8834e-06 | 3.543e-06 | 0.065194 | 0.065194 | 0.065194 | 0.97542 | -0.4741 | 0.97525 | -0.47749 | 4.4776
46 | 0.011338 | 0.0028428 | -0.011337 | -0.0028426 | 3.526e-07 | 1.8643e-07 | 0.017296 | 0.017296 | 0.017296 | 0.97542 | -0.4741 | 0.97539 | -0.47476 | 4.7517
47 | 0.012951 | 0.0032463 | -0.01295 | -0.0032458 | 1.4373e-06 | 4.2841e-07 | 0.019745 | 0.019745 | 0.019745 | 0.97607 | -0.46127 | 0.97595 | -0.4636 | 2.7122
48 | 0.011337 | 0.0028426 | -0.011333 | -0.0028403 | 4.4162e-06 | 2.3353e-06 | 0.017296 | 0.017296 | 0.017296 | 0.97539 | -0.47476 | 0.97497 | -0.48293 | 4.7518
49 | 0.38846 | 0.099376 | -0.38775 | -0.098922 | 0.00071117 | 0.00045396 | 0.57876 | 0.57876 | 0.57876 | 1 | 0 | 0.998 | -0.037898 | 39.7498
50 | -0.15594 | -0.03931 | 0.15607 | 0.039392 | 0.00013025 | 8.2105e-05 | 0.23667 | 0.23667 | 0.23667 | 0.98079 | -0.36873 | 0.98169 | -0.35129 | 16.2546
51 | 0.16424 | 0.041492 | -0.1641 | -0.041405 | 0.00013643 | 8.6125e-05 | 0.24884 | 0.24884 | 0.24884 | 0.98258 | -0.33395 | 0.98169 | -0.35129 | 17.091
52 | 0.0067681 | 0.0016956 | -0.006768 | -0.0016962 | 1.3839e-07 | -6.0208e-07 | 0.010327 | 0.010328 | 0.010328 | 0.97517 | -0.479 | 0.97515 | -0.47943 | 0.70931
53 | -0.0067681 | -0.0016956 | 0.0067682 | 0.0016955 | 2.9466e-08 | -1.2821e-07 | 0.010327 | 0.010327 | 0.010327 | 0.97517 | -0.479 | 0.97518 | -0.47891 | 0.70929
54 | -0.0067682 | -0.0016955 | 0.0067683 | 0.0016951 | 9.9443e-08 | -4.327e-07 | 0.010327 | 0.010327 | 0.010327 | 0.97518 | -0.47891 | 0.97519 | -0.4786 | 0.70929
55 | 0.012497 | 0.0031301 | -0.012497 | -0.0031307 | 6.6584e-07 | -5.4883e-07 | 0.019067 | 0.019068 | 0.019068 | 0.97525 | -0.47749 | 0.97519 | -0.4786 | 1.3096
56 | 0.030232 | 0.007575 | -0.030226 | -0.0075726 | 6.2217e-06 | 2.4255e-06 | 0.046127 | 0.046127 | 0.046127 | 0.97525 | -0.47749 | 0.97503 | -0.48181 | 3.1681
57 | 0.0086152 | 0.002158 | -0.0086147 | -0.0021591 | 4.2155e-07 | -1.0279e-06 | 0.013147 | 0.013148 | 0.013148 | 0.97503 | -0.48181 | 0.97498 | -0.48283 | 0.90301
58 | 0.021611 | 0.0054145 | -0.021609 | -0.0054142 | 2.0953e-06 | 3.1598e-07 | 0.03298 | 0.03298 | 0.03298 | 0.97503 | -0.48181 | 0.97493 | -0.48384 | 2.2651
59 | 0.062717 | 0.015723 | -0.062691 | -0.015708 | 2.6123e-05 | 1.5064e-05 | 0.093651 | 0.093652 | 0.093652 | 0.99653 | -0.065963 | 0.99608 | -0.074708 | 6.4321
60 | 0.036144 | 0.0090603 | -0.036139 | -0.0090577 | 5.8266e-06 | 2.6193e-06 | 0.053996 | 0.053996 | 0.053996 | 0.99608 | -0.074708 | 0.9959 | -0.078092 | 3.7085
61 | 0.026547 | 0.006648 | -0.026541 | -0.0066464 | 5.4735e-06 | 1.5705e-06 | 0.039656 | 0.039657 | 0.039657 | 0.99608 | -0.074708 | 0.99585 | -0.079039 | 2.7237
62 | 0.029016 | 0.0072725 | -0.029005 | -0.0072689 | 1.0608e-05 | 3.657e-06 | 0.043354 | 0.043355 | 0.043355 | 0.9959 | -0.078092 | 0.9955 | -0.085767 | 2.9777
63 | 0.011992 | 0.0030003 | -0.011991 | -0.0030013 | 9.0182e-07 | -9.8216e-07 | 0.017917 | 0.017917 | 0.017917 | 0.99585 | -0.079039 | 0.99577 | -0.08062 | 1.2306
64 | 0.014549 | 0.0036461 | -0.014548 | -0.0036461 | 1.2957e-06 | -2.6717e-08 | 0.02174 | 0.02174 | 0.02174 | 0.99585 | -0.079039 | 0.99575 | -0.080909 | 1.9908
65 | 0.008057 | 0.0020195 | -0.0080555 | -0.0020189 | 1.5181e-06 | 6.3642e-07 | 0.012284 | 0.012285 | 0.012285 | 0.97595 | -0.4636 | 0.97575 | -0.46756 | 3.3749
66 | 0.0086452 | 0.0021662 | -0.0086442 | -0.0021664 | 1.0755e-06 | -2.0476e-07 | 0.012922 | 0.012923 | 0.012923 | 0.9955 | -0.085767 | 0.99537 | -0.088379 | 1.7751
67 | 0.0070148 | 0.0017579 | -0.0070148 | -0.0017581 | 4.3812e-08 | -1.9326e-07 | 0.010482 | 0.010483 | 0.010483 | 0.99577 | -0.08062 | 0.99576 | -0.080751 | 0.71995
68 | 0.0040639 | 0.0010156 | -0.0040637 | -0.0010185 | 1.9705e-07 | -2.8398e-06 | 0.0060718 | 0.0060728 | 0.0060728 | 0.99577 | -0.08062 | 0.99572 | -0.081639 | 0.41709
69 | 0.00091237 | 0.00022782 | -0.00091236 | -0.00022859 | 1.0315e-08 | -7.6356e-07 | 0.0013631 | 0.0013634 | 0.0013634 | 0.99577 | -0.08062 | 0.99576 | -0.080857 | 0.18728
70 | 0.00091236 | 0.00022859 | -0.00091236 | -0.00022866 | 3.9475e-09 | -7.1139e-08 | 0.0013634 | 0.0013634 | 0.0013634 | 0.99576 | -0.080857 | 0.99575 | -0.080948 | 0.37456
71 | -0.013286 | -0.0033292 | 0.013287 | 0.0033285 | 1.029e-06 | -6.7262e-07 | 0.020279 | 0.020279 | 0.020279 | 0.97484 | -0.48547 | 0.97493 | -0.48384 | 1.3928
72 | 0.0066428 | 0.0016644 | -0.0066427 | -0.0016648 | 9.3719e-08 | -4.2491e-07 | 0.01014 | 0.01014 | 0.01014 | 0.97484 | -0.48547 | 0.97483 | -0.48576 | 0.69641

## res_trafo
| p_hv_mw | q_hv_mvar | p_lv_mw | q_lv_mvar | pl_mw | ql_mvar | i_hv_ka | i_lv_ka | vm_hv_pu | va_hv_degree | vm_lv_pu | va_lv_degree | loading_percent
0 | -1.2729e-15 | -1.3162e-15 | 0.00165 | 1.2699e-07 | 0.00165 | 1.2699e-07 | 5.2857e-17 | 0.0023815 | 0.99998 | 149.9956 | 1 | 0 | 0.2619

## res_ext_grid
| p_mw | q_mvar
0 | 0.39612 | 0.10088

## res_load
| p_mw | q_mvar
0 | 0.0074331 | 0.0018629
1 | 0.0082778 | 0.0020746
2 | 0.024757 | 0.0062047
3 | 0.003858 | 0.00096692
4 | 0.0046549 | 0.0011666
5 | 0.0081787 | 0.0020498
6 | 0.0067475 | 0.0016911
7 | 0.0072025 | 0.0018051
8 | 0.024206 | 0.0060665
9 | 0.014509 | 0.0036362
10 | 0.010323 | 0.0025872
11 | 0.005184 | 0.0012992
12 | 0.0035087 | 0.00087935
13 | 0.0052671 | 0.0013201
14 | 0.016322 | 0.0040906
15 | 0.010549 | 0.0026438
16 | 0.0089636 | 0.0022465
17 | 0.00036439 | 9.1326e-05
18 | 0.0081567 | 0.0020443
19 | 0.008842 | 0.002216
20 | 0.0063715 | 0.0015968
21 | 0.011333 | 0.0028403
22 | 0.0060081 | 0.0015058
23 | 0.005119 | 0.0012829
24 | 0.016257 | 0.0040744
25 | 0.00027795 | 6.9661e-05
26 | 0.0038226 | 0.00095803
27 | 0.002924 | 0.00073283
28 | 0.0075643 | 0.0018958
29 | 0.008962 | 0.0022461
30 | 0.0080346 | 0.0020137
31 | 0.006768 | 0.0016962
32 | 0.0057282 | 0.0014356
33 | 0.0068192 | 0.0017091
34 | 0.0071228 | 0.0017851
35 | 0.004893 | 0.0012263
36 | 0.0080555 | 0.0020189
37 | 0.02036 | 0.0051027
38 | 0.014548 | 0.0036461
39 | 0.0086442 | 0.0021664
40 | 0.0070148 | 0.0017581
41 | 0.0040637 | 0.0010185
42 | 0.00091236 | 0.00022866
43 | 0.0066427 | 0.0016648
44 | 0.0083219 | 0.0020857
45 | 0.0066427 | 0.0016648
46 | 0.0086147 | 0.0021591

## dtypes
| element | column | dtype
0 | bus | name | object
1 | bus | vn_kv | float64
2 | bus | type | object
3 | bus | zone | object
4 | bus | in_service | bool
5 | load | name | object
6 | load | bus | uint32
7 | load | p_mw | float64
8 | load | q_mvar | float64
9 | load | const_z_percent | float64
10 | load | const_i_percent | float64
11 | load | sn_mva | float64
12 | load | scaling | float64
13 | load | in_service | bool
14 | load | type | object
15 | ext_grid | name | object
16 | ext_grid | bus | uint32
17 | ext_grid | vm_pu | float64
18 | ext_grid | va_degree | float64
19 | ext_grid | slack_weight | float64
20 | ext_grid | in_service | bool
21 | line | name | object
22 | line | std_type | object
23 | line | from_bus | uint32
24 | line | to_bus | uint32
25 | line | length_km | float64
26 | line | r_ohm_per_km | float64
27 | line | x_ohm_per_km | float64
28 | line | c_nf_per_km | float64
29 | line | g_us_per_km | float64
30 | line | max_i_ka | float64
31 | line | df | float64
32 | line | parallel | uint32
33 | line | type | object
34 | line | in_service | bool
35 | trafo | name | object
36 | trafo | std_type | object
37 | trafo | hv_bus | uint32
38 | trafo | lv_bus | uint32
39 | trafo | sn_mva | float64
40 | trafo | vn_hv_kv | float64
41 | trafo | vn_lv_kv | float64
42 | trafo | vk_percent | float64
43 | trafo | vkr_percent | float64
44 | trafo | pfe_kw | float64
45 | trafo | i0_percent | float64
46 | trafo | shift_degree | float64
47 | trafo | tap_side | object
48 | trafo | tap_neutral | int32
49 | trafo | tap_min | int32
50 | trafo | tap_max | int32
51 | trafo | tap_step_percent | float64
52 | trafo | tap_step_degree | float64
53 | trafo | tap_pos | int32
54 | trafo | tap_phase_shifter | bool
55 | trafo | parallel | uint32
56 | trafo | df | float64
57 | trafo | in_service | bool
58 | line_geodata | coords | object
59 | bus_geodata | x | float64
60 | bus_geodata | y | float64
61 | bus_geodata | coords | object
62 | res_bus | vm_pu | float64
63 | res_bus | va_degree | float64
64 | res_bus | p_mw | float64
65 | res_bus | q_mvar | float64
66 | res_line | p_from_mw | float64
67 | res_line | q_from_mvar | float64
68 | res_line | p_to_mw | float64
69 | res_line | q_to_mvar | float64
70 | res_line | pl_mw | float64
71 | res_line | ql_mvar | float64
72 | res_line | i_from_ka | float64
73 | res_line | i_to_ka | float64
74 | res_line | i_ka | float64
75 | res_line | vm_from_pu | float64
76 | res_line | va_from_degree | float64
77 | res_line | vm_to_pu | float64
78 | res_line | va_to_degree | float64
79 | res_line | loading_percent | float64
80 | res_trafo | p_hv_mw | float64
81 | res_trafo | q_hv_mvar | float64
82 | res_trafo | p_lv_mw | float64
83 | res_trafo | q_lv_mvar | float64
84 | res_trafo | pl_mw | float64
85 | res_trafo | ql_mvar | float64
86 | res_trafo | i_hv_ka | float64
87 | res_trafo | i_lv_ka | float64
88 | res_trafo | vm_hv_pu | float64
89 | res_trafo | va_hv_degree | float64
90 | res_trafo | vm_lv_pu | float64
91 | res_trafo | va_lv_degree | float64
92 | res_trafo | loading_percent | float64
93 | res_ext_grid | p_mw | float64
94 | res_ext_grid | q_mvar | float64
95 | res_load | p_mw | float64
96 | res_load | q_mvar | float64

## parameters
| version | format_version | converged | OPF_converged | name | f_hz | sn_mva
0 | 2.14.6 | 2.14.0 | TRUE | FALSE |  | 50 | 1