## bus
| name | vn_kv | type | zone | in_service
0 | bus_LV_1059-29_0_3_node_0 | 0.4 | n |  | TRUE
1 | bus_LV_1059-29_0_3_node_1 | 0.4 | n |  | TRUE
2 | bus_LV_1059-29_0_3_node_2 | 0.4 | n |  | TRUE
3 | bus_LV_1059-29_0_3_node_3 | 0.4 | n |  | TRUE
4 | bus_LV_1059-29_0_3_node_4 | 0.4 | n |  | TRUE
5 | bus_LV_1059-29_0_3_node_5 | 0.4 | n |  | TRUE
6 | bus_LV_1059-29_0_3_node_7 | 0.4 | n |  | TRUE
7 | bus_LV_1059-29_0_3_node_20 | 0.4 | n |  | TRUE
8 | bus_LV_1059-29_0_3_node_19 | 0.4 | n |  | TRUE
9 | bus_LV_1059-29_0_3_node_26 | 0.4 | n |  | TRUE
10 | bus_LV_1059-29_0_3_node_25 | 0.4 | n |  | TRUE
11 | bus_LV_1059-29_0_3_node_9 | 0.4 | n |  | TRUE
12 | bus_LV_1059-29_0_3_node_12 | 0.4 | n |  | TRUE
13 | bus_LV_1059-29_0_3_node_48 | 0.4 | n |  | TRUE
14 | bus_LV_1059-29_0_3_node_70 | 0.4 | n |  | TRUE
15 | bus_LV_1059-29_0_3_node_15 | 0.4 | n |  | TRUE
16 | bus_LV_1059-29_0_3_node_53 | 0.4 | n |  | TRUE
17 | bus_LV_1059-29_0_3_node_60 | 0.4 | n |  | TRUE
18 | bus_LV_1059-29_0_3_node_66 | 0.4 | n |  | TRUE
19 | bus_LV_1059-29_0_3_node_33 | 0.4 | n |  | TRUE
20 | bus_LV_1059-29_0_3_node_37 | 0.4 | n |  | TRUE
21 | bus_LV_1059-29_0_3_node_50 | 0.4 | n |  | TRUE
22 | bus_LV_1059-29_0_3_node_36 | 0.4 | n |  | TRUE
23 | bus_LV_1059-29_0_3_node_49 | 0.4 | n |  | TRUE
24 | bus_LV_1059-29_0_3_node_63 | 0.4 | n |  | TRUE
25 | bus_LV_1059-29_0_3_node_51 | 0.4 | n |  | TRUE
26 | bus_LV_1059-29_0_3_node_61 | 0.4 | n |  | TRUE
27 | bus_LV_1059-29_0_3_node_68 | 0.4 | n |  | TRUE
28 | bus_LV_1059-29_0_3_node_69 | 0.4 | n |  | TRUE
29 | bus_LV_1059-29_0_3_node_62 | 0.4 | n |  | TRUE
30 | bus_LV_1059-29_0_3_node_64 | 0.4 | n |  | TRUE
31 | bus_LV_1059-29_0_3_node_65 | 0.4 | n |  | TRUE
32 | bus_LV_1059-29_0_3_node_52 | 0.4 | n |  | TRUE
33 | bus_LV_1059-29_0_3_node_24 | 0.4 | n |  | TRUE
34 | bus_LV_1059-29_0_3_node_67 | 0.4 | n |  | TRUE
35 | bus_LV_1059-29_0_3_node_55 | 0.4 | n |  | TRUE
36 | bus_LV_1059-29_0_3_node_22 | 0.4 | n |  | TRUE
37 | bus_LV_1059-29_0_3_node_21 | 0.4 | n |  | TRUE
38 | bus_LV_1059-29_0_3_node_23 | 0.4 | n |  | TRUE
39 | bus_LV_1059-29_0_3_node_41 | 0.4 | n |  | TRUE
40 | bus_LV_1059-29_0_3_node_35 | 0.4 | n |  | TRUE
41 | bus_LV_1059-29_0_3_node_39 | 0.4 | n |  | TRUE
42 | bus_LV_1059-29_0_3_node_34 | 0.4 | n |  | TRUE
43 | bus_LV_1059-29_0_3_node_27 | 0.4 | n |  | TRUE
44 | bus_LV_1059-29_0_3_node_28 | 0.4 | n |  | TRUE
45 | bus_LV_1059-29_0_3_node_29 | 0.4 | n |  | TRUE
46 | bus_LV_1059-29_0_3_node_30 | 0.4 | n |  | TRUE
47 | bus_LV_1059-29_0_3_node_31 | 0.4 | n |  | TRUE
48 | bus_LV_1059-29_0_3_node_32 | 0.4 | n |  | TRUE
49 | bus_LV_1059-29_0_3_node_47 | 0.4 | n |  | TRUE
50 | bus_LV_1059-29_0_3_node_57 | 0.4 | n |  | TRUE
51 | bus_LV_1059-29_0_3_node_43 | 0.4 | n |  | TRUE
52 | bus_LV_1059-29_0_3_node_58 | 0.4 | n |  | TRUE
53 | bus_LV_1059-29_0_3_node_59 | 0.4 | n |  | TRUE
54 | bus_LV_1059-29_0_3_node_38 | 0.4 | n |  | TRUE
55 | bus_LV_1059-29_0_3_node_40 | 0.4 | n |  | TRUE
56 | bus_LV_1059-29_0_3_node_42 | 0.4 | n |  | TRUE
57 | bus_LV_1059-29_0_3_node_44 | 0.4 | n |  | TRUE
58 | bus_LV_1059-29_0_3_node_45 | 0.4 | n |  | TRUE
59 | bus_LV_1059-29_0_3_node_46 | 0.4 | n |  | TRUE
60 | bus_LV_1059-29_0_3_node_54 | 0.4 | n |  | TRUE
61 | bus_LV_1059-29_0_3_node_56 | 0.4 | n |  | TRUE
62 | bus_MV_24_1_node_70 | 20 | n |  | TRUE

## load
| name | bus | p_mw | q_mvar | const_z_percent | const_i_percent | sn_mva | scaling | in_service | type
0 | LV_1059-29_0_3_load_0 | 0 | 0.012628 | 0.0031649 | 0 | 0 |  | 1 | TRUE | wye
1 | LV_1059-29_0_3_load_1 | 1 | 0.012622 | 0.0031634 | 0 | 0 |  | 1 | TRUE | wye
2 | LV_1059-29_0_3_load_3 | 3 | 0.0043616 | 0.0010931 | 0 | 0 |  | 1 | TRUE | wye
3 | LV_1059-29_0_3_load_5 | 5 | 0.0074339 | 0.0018631 | 0 | 0 |  | 1 | TRUE | wye
4 | LV_1059-29_0_3_load_20 | 7 | 0.036901 | 0.0092483 | 0 | 0 |  | 1 | TRUE | wye
5 | LV_1059-29_0_3_load_19 | 8 | 0.024535 | 0.006149 | 0 | 0 |  | 1 | TRUE | wye
6 | LV_1059-29_0_3_load_26 | 9 | 0.020558 | 0.0051523 | 0 | 0 |  | 1 | TRUE | wye
7 | LV_1059-29_0_3_load_25 | 10 | 0.01415 | 0.0035463 | 0 | 0 |  | 1 | TRUE | wye
8 | LV_1059-29_0_3_load_48 | 13 | 0.0058349 | 0.0014624 | 0 | 0 |  | 1 | TRUE | wye
9 | LV_1059-29_0_3_load_70 | 14 | 0.0033361 | 0.00083612 | 0 | 0 |  | 1 | TRUE | wye
10 | LV_1059-29_0_3_load_60 | 17 | 0.0061662 | 0.0015454 | 0 | 0 |  | 1 | TRUE | wye
11 | LV_1059-29_0_3_load_66 | 18 | 0.061491 | 0.015411 | 0 | 0 |  | 1 | TRUE | wye
12 | LV_1059-29_0_3_load_33 | 19 | 0.016442 | 0.0041207 | 0 | 0 |  | 1 | TRUE | wye
13 | LV_1059-29_0_3_load_36 | 22 | 0.0058736 | 0.0014721 | 0 | 0 |  | 1 | TRUE | wye
14 | LV_1059-29_0_3_load_63 | 24 | 0.012147 | 0.0030443 | 0 | 0 |  | 1 | TRUE | wye
15 | LV_1059-29_0_3_load_61 | 26 | 0.0038094 | 0.00095472 | 0 | 0 |  | 1 | TRUE | wye
16 | LV_1059-29_0_3_load_68 | 27 | 0.011156 | 0.0027959 | 0 | 0 |  | 1 | TRUE | wye
17 | LV_1059-29_0_3_load_69 | 28 | 0.0048941 | 0.0012266 | 0 | 0 |  | 1 | TRUE | wye
18 | LV_1059-29_0_3_load_62 | 29 | 0.0030358 | 0.00076085 | 0 | 0 |  | 1 | TRUE | wye
19 | LV_1059-29_0_3_load_64 | 30 | 0.0046215 | 0.0011583 | 0 | 0 |  | 1 | TRUE | wye
20 | LV_1059-29_0_3_load_65 | 31 | 0.0082659 | 0.0020716 | 0 | 0 |  | 1 | TRUE | wye
21 | LV_1059-29_0_3_load_52 | 32 | 0.0031402 | 0.00078702 | 0 | 0 |  | 1 | TRUE | wye
22 | LV_1059-29_0_3_load_67 | 34 | 0.0045005 | 0.0011279 | 0 | 0 |  | 1 | TRUE | wye
23 | LV_1059-29_0_3_load_55 | 35 | 0.0053024 | 0.0013289 | 0 | 0 |  | 1 | TRUE | wye
24 | LV_1059-29_0_3_load_22 | 36 | 0.0044241 | 0.0011088 | 0 | 0 |  | 1 | TRUE | wye
25 | LV_1059-29_0_3_load_21 | 37 | 0.004363 | 0.0010935 | 0 | 0 |  | 1 | TRUE | wye
26 | LV_1059-29_0_3_load_23 | 38 | 0.0044366 | 0.0011119 | 0 | 0 |  | 1 | TRUE | wye
27 | LV_1059-29_0_3_load_35 | 40 | 0.0081272 | 0.0020369 | 0 | 0 |  | 1 | TRUE | wye
28 | LV_1059-29_0_3_load_39 | 41 | 0.0053941 | 0.0013519 | 0 | 0 |  | 1 | TRUE | wye
29 | LV_1059-29_0_3_load_27 | 43 | 0.0051289 | 0.0012854 | 0 | 0 |  | 1 | TRUE | wye
30 | LV_1059-29_0_3_load_28 | 44 | 0.0057969 | 0.0014528 | 0 | 0 |  | 1 | TRUE | wye
31 | LV_1059-29_0_3_load_30 | 46 | 0.0068971 | 0.0017286 | 0 | 0 |  | 1 | TRUE | wye
32 | LV_1059-29_0_3_load_31 | 47 | 0.005813 | 0.0014569 | 0 | 0 |  | 1 | TRUE | wye
33 | LV_1059-29_0_3_load_32 | 48 | 0.0054752 | 0.0013722 | 0 | 0 |  | 1 | TRUE | wye
34 | LV_1059-29_0_3_load_47 | 49 | 0.0054286 | 0.0013605 | 0 | 0 |  | 1 | TRUE | wye
35 | LV_1059-29_0_3_load_43 | 51 | 0.0065103 | 0.0016316 | 0 | 0 |  | 1 | TRUE | wye
36 | LV_1059-29_0_3_load_58 | 52 | 0.013736 | 0.0034426 | 0 | 0 |  | 1 | TRUE | wye
37 | LV_1059-29_0_3_load_59 | 53 | 0.0047848 | 0.0011992 | 0 | 0 |  | 1 | TRUE | wye
38 | LV_1059-29_0_3_load_38 | 54 | 0.011128 | 0.002789 | 0 | 0 |  | 1 | TRUE | wye
39 | LV_1059-29_0_3_load_42 | 56 | 0.0038055 | 0.00095374 | 0 | 0 |  | 1 | TRUE | wye
40 | LV_1059-29_0_3_load_44 | 57 | 0.0061495 | 0.0015412 | 0 | 0 |  | 1 | TRUE | wye
41 | LV_1059-29_0_3_load_45 | 58 | 0.0034317 | 0.00086006 | 0 | 0 |  | 1 | TRUE | wye
42 | LV_1059-29_0_3_load_54 | 60 | 0.0074251 | 0.0018609 | 0 | 0 |  | 1 | TRUE | wye
43 | LV_1059-29_0_3_load_56 | 61 | 0.0063059 | 0.0015804 | 0 | 0 |  | 1 | TRUE | wye

## ext_grid
| name | bus | vm_pu | va_degree | slack_weight | in_service
0 |  | 10 | 1 | 0 | 1 | TRUE

## line
| name | std_type | from_bus | to_bus | length_km | r_ohm_per_km | x_ohm_per_km | c_nf_per_km | g_us_per_km | max_i_ka | df | parallel | type | in_service
0 | LV_1059-29_0_3_line_0 |  | 0 | 1 | 0.043158 | 0.125 | 0.08 | 261 | 0 | 0.364 | 1 | 1 | cs | TRUE
1 | LV_1059-29_0_3_line_1 |  | 0 | 2 | 0.025937 | 0.125 | 0.08 | 261 | 0 | 0.364 | 1 | 1 | cs | TRUE
2 | LV_1059-29_0_3_line_2 |  | 1 | 3 | 0.017507 | 0.125 | 0.08 | 261 | 0 | 0.364 | 1 | 1 | cs | TRUE
3 | LV_1059-29_0_3_line_3 |  | 2 | 4 | 0.019635 | 0.125 | 0.08 | 261 | 0 | 0.364 | 1 | 1 | cs | TRUE
4 | LV_1059-29_0_3_line_4 |  | 2 | 5 | 0.066911 | 0.125 | 0.08 | 261 | 0 | 0.364 | 1 | 1 | cs | TRUE
5 | LV_1059-29_0_3_line_5 |  | 2 | 6 | 0.039753 | 0.125 | 0.08 | 261 | 0 | 0.364 | 1 | 2 | cs | TRUE
6 | LV_1059-29_0_3_line_6 |  | 4 | 7 | 0.022154 | 0.125 | 0.08 | 261 | 0 | 0.364 | 1 | 1 | cs | TRUE
7 | LV_1059-29_0_3_line_7 |  | 4 | 8 | 0.0059757 | 0.125 | 0.08 | 261 | 0 | 0.364 | 1 | 1 | cs | TRUE
8 | LV_1059-29_0_3_line_8 |  | 6 | 9 | 0.037496 | 0.125 | 0.08 | 261 | 0 | 0.364 | 1 | 3 | cs | TRUE
9 | LV_1059-29_0_3_line_9 |  | 6 | 10 | 0.013757 | 0.125 | 0.08 | 261 | 0 | 0.364 | 1 | 3 | cs | TRUE
10 | LV_1059-29_0_3_line_10 |  | 7 | 18 | 0.060132 | 0.125 | 0.08 | 261 | 0 | 0.364 | 1 | 1 | cs | TRUE
11 | LV_1059-29_0_3_line_11 |  | 9 | 19 | 0.042315 | 0.125 | 0.08 | 261 | 0 | 0.364 | 1 | 3 | cs | TRUE
12 | LV_1059-29_0_3_line_12 |  | 11 | 12 | 0.073102 | 0.125 | 0.08 | 261 | 0 | 0.364 | 1 | 1 | cs | TRUE
13 | LV_1059-29_0_3_line_13 |  | 11 | 13 | 0.041394 | 0.125 | 0.08 | 261 | 0 | 0.364 | 1 | 1 | cs | TRUE
14 | LV_1059-29_0_3_line_14 |  | 12 | 14 | 0.015576 | 0.125 | 0.08 | 261 | 0 | 0.364 | 1 | 1 | cs | TRUE
15 | LV_1059-29_0_3_line_15 |  | 13 | 20 | 0.0045461 | 0.125 | 0.08 | 261 | 0 | 0.364 | 1 | 1 | cs | TRUE
16 | LV_1059-29_0_3_line_16 |  | 15 | 16 | 0.003379 | 0.125 | 0.08 | 261 | 0 | 0.364 | 1 | 1 | cs | TRUE
17 | LV_1059-29_0_3_line_17 |  | 15 | 17 | 0.01438 | 0.125 | 0.08 | 261 | 0 | 0.364 | 1 | 1 | cs | TRUE
18 | LV_1059-29_0_3_line_18 |  | 16 | 32 | 0.0016316 | 0.125 | 0.08 | 261 | 0 | 0.364 | 1 | 1 | cs | TRUE
19 | LV_1059-29_0_3_line_19 |  | 16 | 33 | 0.013493 | 0.125 | 0.08 | 261 | 0 | 0.364 | 1 | 1 | cs | TRUE
20 | LV_1059-29_0_3_line_20 |  | 19 | 42 | 0.022924 | 0.125 | 0.08 | 261 | 0 | 0.364 | 1 | 3 | cs | TRUE
21 | LV_1059-29_0_3_line_21 |  | 20 | 21 | 0.01111 | 0.125 | 0.08 | 261 | 0 | 0.364 | 1 | 1 | cs | TRUE
22 | LV_1059-29_0_3_line_22 |  | 20 | 22 | 0.024973 | 0.125 | 0.08 | 261 | 0 | 0.364 | 1 | 1 | cs | TRUE
23 | LV_1059-29_0_3_line_23 |  | 21 | 27 | 0.017293 | 0.125 | 0.08 | 261 | 0 | 0.364 | 1 | 1 | cs | TRUE
24 | LV_1059-29_0_3_line_24 |  | 22 | 47 | 0.027132 | 0.125 | 0.08 | 261 | 0 | 0.364 | 1 | 1 | cs | TRUE
25 | LV_1059-29_0_3_line_25 |  | 23 | 24 | 0.02298 | 0.125 | 0.08 | 261 | 0 | 0.364 | 1 | 1 | cs | TRUE
26 | LV_1059-29_0_3_line_26 |  | 23 | 25 | 0.040073 | 0.125 | 0.08 | 261 | 0 | 0.364 | 1 | 1 | cs | TRUE
27 | LV_1059-29_0_3_line_27 |  | 23 | 26 | 0.011382 | 0.125 | 0.08 | 261 | 0 | 0.364 | 1 | 1 | cs | TRUE
28 | LV_1059-29_0_3_line_28 |  | 25 | 28 | 0.011721 | 0.125 | 0.08 | 261 | 0 | 0.364 | 1 | 1 | cs | TRUE
29 | LV_1059-29_0_3_line_29 |  | 25 | 27 | 0.017986 | 0.125 | 0.08 | 261 | 0 | 0.364 | 1 | 1 | cs | TRUE
30 | LV_1059-29_0_3_line_30 |  | 26 | 29 | 0.0009958 | 0.125 | 0.08 | 261 | 0 | 0.364 | 1 | 1 | cs | TRUE
31 | LV_1059-29_0_3_line_31 |  | 30 | 31 | 0.014098 | 0.125 | 0.08 | 261 | 0 | 0.364 | 1 | 1 | cs | TRUE
32 | LV_1059-29_0_3_line_32 |  | 31 | 53 | 0.0073661 | 0.125 | 0.08 | 261 | 0 | 0.364 | 1 | 1 | cs | TRUE
33 | LV_1059-29_0_3_line_33 |  | 33 | 39 | 0.010009 | 0.125 | 0.08 | 261 | 0 | 0.364 | 1 | 1 | cs | TRUE
34 | LV_1059-29_0_3_line_34 |  | 33 | 38 | 0.013157 | 0.125 | 0.08 | 261 | 0 | 0.364 | 1 | 1 | cs | TRUE
35 | LV_1059-29_0_3_line_35 |  | 34 | 35 | 0.0012295 | 0.125 | 0.08 | 261 | 0 | 0.364 | 1 | 1 | cs | TRUE
36 | LV_1059-29_0_3_line_36 |  | 35 | 59 | 0.014419 | 0.125 | 0.08 | 261 | 0 | 0.364 | 1 | 1 | cs | TRUE
37 | LV_1059-29_0_3_line_37 |  | 36 | 37 | 0.02017 | 0.125 | 0.08 | 261 | 0 | 0.364 | 1 | 1 | cs | TRUE
38 | LV_1059-29_0_3_line_38 |  | 37 | 38 | 0.022751 | 0.125 | 0.08 | 261 | 0 | 0.364 | 1 | 1 | cs | TRUE
39 | LV_1059-29_0_3_line_39 |  | 39 | 40 | 0.016357 | 0.125 | 0.08 | 261 | 0 | 0.364 | 1 | 3 | cs | TRUE
40 | LV_1059-29_0_3_line_40 |  | 39 | 41 | 0.028375 | 0.125 | 0.08 | 261 | 0 | 0.364 | 1 | 3 | cs | TRUE
41 | LV_1059-29_0_3_line_41 |  | 40 | 42 | 0.060496 | 0.125 | 0.08 | 261 | 0 | 0.364 | 1 | 3 | cs | TRUE
42 | LV_1059-29_0_3_line_42 |  | 41 | 54 | 0.0080562 | 0.125 | 0.08 | 261 | 0 | 0.364 | 1 | 3 | cs | TRUE
43 | LV_1059-29_0_3_line_43 |  | 43 | 44 | 0.0085078 | 0.125 | 0.08 | 261 | 0 | 0.364 | 1 | 1 | cs | TRUE
44 | LV_1059-29_0_3_line_44 |  | 43 | 45 | 0.0087813 | 0.125 | 0.08 | 261 | 0 | 0.364 | 1 | 1 | cs | TRUE
45 | LV_1059-29_0_3_line_45 |  | 44 | 46 | 0.017669 | 0.125 | 0.08 | 261 | 0 | 0.364 | 1 | 1 | cs | TRUE
46 | LV_1059-29_0_3_line_46 |  | 45 | 47 | 0.018161 | 0.125 | 0.08 | 261 | 0 | 0.364 | 1 | 1 | cs | TRUE
47 | LV_1059-29_0_3_line_47 |  | 45 | 48 | 0.043468 | 0.125 | 0.08 | 261 | 0 | 0.364 | 1 | 1 | cs | TRUE
48 | LV_1059-29_0_3_line_48 |  | 46 | 49 | 0.0084369 | 0.125 | 0.08 | 261 | 0 | 0.364 | 1 | 1 | cs | TRUE
49 | LV_1059-29_0_3_line_49 |  | 48 | 50 | 0.0035387 | 0.125 | 0.08 | 261 | 0 | 0.364 | 1 | 1 | cs | TRUE
50 | LV_1059-29_0_3_line_50 |  | 49 | 51 | 0.016304 | 0.125 | 0.08 | 261 | 0 | 0.364 | 1 | 1 | cs | TRUE
51 | LV_1059-29_0_3_line_51 |  | 50 | 52 | 0.02042 | 0.125 | 0.08 | 261 | 0 | 0.364 | 1 | 1 | cs | TRUE
52 | LV_1059-29_0_3_line_52 |  | 50 | 53 | 0.016925 | 0.125 | 0.08 | 261 | 0 | 0.364 | 1 | 1 | cs | TRUE
53 | LV_1059-29_0_3_line_53 |  | 51 | 55 | 0.021065 | 0.125 | 0.08 | 261 | 0 | 0.364 | 1 | 2 | cs | TRUE
54 | LV_1059-29_0_3_line_54 |  | 54 | 55 | 0.0086419 | 0.125 | 0.08 | 261 | 0 | 0.364 | 1 | 2 | cs | TRUE
55 | LV_1059-29_0_3_line_55 |  | 55 | 56 | 0.017416 | 0.125 | 0.08 | 261 | 0 | 0.364 | 1 | 1 | cs | TRUE
56 | LV_1059-29_0_3_line_56 |  | 56 | 57 | 0.019772 | 0.125 | 0.08 | 261 | 0 | 0.364 | 1 | 1 | cs | TRUE
57 | LV_1059-29_0_3_line_57 |  | 57 | 58 | 0.0071195 | 0.125 | 0.08 | 261 | 0 | 0.364 | 1 | 1 | cs | TRUE
58 | LV_1059-29_0_3_line_58 |  | 58 | 59 | 0.0077863 | 0.125 | 0.08 | 261 | 0 | 0.364 | 1 | 1 | cs | TRUE
59 | LV_1059-29_0_3_line_59 |  | 59 | 60 | 0.037317 | 0.125 | 0.08 | 261 | 0 | 0.364 | 1 | 1 | cs | TRUE
60 | LV_1059-29_0_3_line_60 |  | 60 | 61 | 0.0037622 | 0.125 | 0.08 | 261 | 0 | 0.364 | 1 | 1 | cs | TRUE

## trafo
| name | std_type | hv_bus | lv_bus | sn_mva | vn_hv_kv | vn_lv_kv | vk_percent | vkr_percent | pfe_kw | i0_percent | shift_degree | tap_side | tap_neutral | tap_min | tap_max | tap_step_percent | tap_step_degree | tap_pos | tap_phase_shifter | parallel | df | in_service
0 | LV_1059-29_0_3_trafo_25 | 0.63 MVA 20/0.4 kV | 62 | 10 | 0.63 | 20 | 0.4 | 6 | 1.206 | 1.65 | 0.2619 | 150 | hv | 0 | -2 | 2 | 2.5 | 0 | 0 | FALSE | 1 | 1 | TRUE

## line_geodata
| x0 | y0 | x1 | y1 | x2 | y2 | x3 | y3 | x4 | y4 | x5 | y5 | x6 | y6
0 | 2664632.6076 | 1209356.5863 | 2664633.5713 | 1209363.0534 | 2664635.8217 | 1209383.3679 | 2664636.1432 | 1209399.545
1 | 2664627.9197 | 1209331.106 | 2664630.0848 | 1209339.6569 | 2664632.6076 | 1209356.5863
2 | 2664636.1432 | 1209399.545 | 2664636.294 | 1209407.132 | 2664636.0869 | 1209417.0486
3 | 2664609.1848 | 1209337.1514 | 2664627.9197 | 1209331.106
4 | 2664627.9197 | 1209331.106 | 2664620.0977 | 1209300.2247 | 2664614.354 | 1209276.07 | 2664611.8438 | 1209266.1563
5 | 2664627.601 | 1209298.0713 | 2664624.3103 | 1209298.0023 | 2664631.4439 | 1209329.9768 | 2664627.9197 | 1209331.106
6 | 2664609.1848 | 1209337.1514 | 2664602.8571 | 1209327.6104 | 2664598.9591 | 1209317.6399 | 2664598.9591 | 1209317.6399
7 | 2664609.1848 | 1209337.1514 | 2664603.2093 | 1209337.209
8 | 2664627.601 | 1209298.0713 | 2664633.67 | 1209323.0634 | 2664635.8882 | 1209334.6307
9 | 2664627.601 | 1209298.0713 | 2664641.3555 | 1209298.3524
10 | 2664598.9591 | 1209317.6399 | 2664577.9276 | 1209323.7605 | 2664565.5984 | 1209331.4319 | 2664543.2157 | 1209339.2432
11 | 2664635.8882 | 1209334.6307 | 2664639.1671 | 1209351.7293 | 2664641.7849 | 1209375.3165 | 2664641.862 | 1209376.4865
12 | 2664657.2281 | 1209160.9752 | 2664663.3134 | 1209158.5062 | 2664666.1768 | 1209157.3365 | 2664673.8199 | 1209154.2285 | 2664714.9445 | 1209137.5196 | 2664724.9397 | 1209133.4254
13 | 2664657.2281 | 1209160.9752 | 2664666.5446 | 1209201.3072
14 | 2664724.9397 | 1209133.4254 | 2664730.8191 | 1209147.8535
15 | 2664667.5678 | 1209205.7367 | 2664666.5446 | 1209201.3072
16 | 2664722.2055 | 1209418.3919 | 2664719.001 | 1209419.4912
17 | 2664719.001 | 1209419.4912 | 2664705.3963 | 1209424.1484
18 | 2664722.2055 | 1209418.3919 | 2664722.4753 | 1209420.0011
19 | 2664719.8183 | 1209405.1135 | 2664722.2055 | 1209418.3919
20 | 2664642.9305 | 1209399.3769 | 2664642.8686 | 1209391.7605 | 2664641.862 | 1209376.4865
21 | 2664667.5678 | 1209205.7367 | 2664671.6927 | 1209204.6029 | 2664673.2623 | 1209209.8787 | 2664673.6438 | 1209211.1502
22 | 2664667.5678 | 1209205.7367 | 2664674.031 | 1209229.8593
23 | 2664673.6438 | 1209211.1502 | 2664674.4141 | 1209208.8127 | 2664676.665 | 1209207.3362 | 2664688.4536 | 1209204.4391
24 | 2664681.0527 | 1209256.0667 | 2664674.031 | 1209229.8593
25 | 2664738.6822 | 1209186.1177 | 2664737.8635 | 1209183.107 | 2664718.7042 | 1209188.3348
26 | 2664705.9258 | 1209200.1711 | 2664704.7147 | 1209195.4885 | 2664714.2301 | 1209192.8678 | 2664738.6822 | 1209186.1177
27 | 2664738.6822 | 1209186.1177 | 2664749.6541 | 1209183.0904
28 | 2664708.851 | 1209211.5209 | 2664705.9258 | 1209200.1711
29 | 2664705.9258 | 1209200.1711 | 2664696.7263 | 1209202.4061 | 2664688.4536 | 1209204.4391
30 | 2664750.5996 | 1209182.7782 | 2664749.6541 | 1209183.0904 | 2664749.6541 | 1209183.0904
31 | 2664769.7064 | 1209257.9806 | 2664755.8468 | 1209260.5599
32 | 2664755.8468 | 1209260.5599 | 2664748.6051 | 1209261.9075
33 | 2664717.3466 | 1209395.4141 | 2664719.8183 | 1209405.1135
34 | 2664719.8183 | 1209405.1135 | 2664732.9573 | 1209404.4326
35 | 2664773.0802 | 1209340.3467 | 2664771.8616 | 1209340.5103
36 | 2664757.5712 | 1209342.4291 | 2664771.8616 | 1209340.5103
37 | 2664755.6782 | 1209403.2552 | 2664775.8209 | 1209402.2113
38 | 2664732.9573 | 1209404.4326 | 2664755.6782 | 1209403.2552
39 | 2664717.3466 | 1209395.4141 | 2664713.1573 | 1209396.1914 | 2664701.2195 | 1209398.1402
40 | 2664717.3466 | 1209395.4141 | 2664710.3998 | 1209367.9023
41 | 2664642.9305 | 1209399.3769 | 2664663.0298 | 1209396.4817 | 2664675.5566 | 1209395.8281 | 2664679.708 | 1209396.4401 | 2664682.619 | 1209399.9738 | 2664685.888 | 1209400.643 | 2664701.2195 | 1209398.1402
42 | 2664708.4275 | 1209360.0912 | 2664710.3998 | 1209367.9023
43 | 2664690.1538 | 1209290.328 | 2664687.988 | 1209282.1004
44 | 2664685.7527 | 1209273.6084 | 2664687.988 | 1209282.1004
45 | 2664690.1538 | 1209290.328 | 2664694.6517 | 1209307.4154
46 | 2664685.7527 | 1209273.6084 | 2664681.0527 | 1209256.0667
47 | 2664685.7527 | 1209273.6084 | 2664728.4864 | 1209265.6519
48 | 2664696.7993 | 1209315.5743 | 2664694.6517 | 1209307.4154
49 | 2664731.9654 | 1209265.0041 | 2664728.4864 | 1209265.6519
50 | 2664696.7993 | 1209315.5743 | 2664700.9496 | 1209331.3411
51 | 2664731.9654 | 1209265.0041 | 2664731.2226 | 1209261.2938 | 2664714.879 | 1209264.3969
52 | 2664731.9654 | 1209265.0041 | 2664748.6051 | 1209261.9075
53 | 2664706.3119 | 1209351.7123 | 2664700.9496 | 1209331.3411
54 | 2664706.3119 | 1209351.7123 | 2664708.4275 | 1209360.0912
55 | 2664706.3119 | 1209351.7123 | 2664723.4489 | 1209348.6087
56 | 2664742.904 | 1209345.0854 | 2664723.4489 | 1209348.6087
57 | 2664742.904 | 1209345.0854 | 2664749.9095 | 1209343.8166
58 | 2664757.5712 | 1209342.4291 | 2664749.9095 | 1209343.8166
59 | 2664757.5712 | 1209342.4291 | 2664748.3427 | 1209306.2714
60 | 2664747.4123 | 1209302.626 | 2664748.3427 | 1209306.2714

## bus_geodata
| x | y | coords
0 | 2664632.6076 | 1209356.5863
1 | 2664636.1432 | 1209399.545
2 | 2664627.9197 | 1209331.106
3 | 2664636.0869 | 1209417.0486
4 | 2664609.1848 | 1209337.1514
5 | 2664611.8438 | 1209266.1563
6 | 2664627.601 | 1209298.0713
7 | 2664598.9591 | 1209317.6399
8 | 2664603.2093 | 1209337.209
9 | 2664635.8882 | 1209334.6307
10 | 2664641.3555 | 1209298.3524
11 | 2664657.228 | 1209160.9752
12 | 2664724.9397 | 1209133.4254
13 | 2664666.5446 | 1209201.3072
14 | 2664730.8191 | 1209147.8535
15 | 2664719.001 | 1209419.4912
16 | 2664722.2055 | 1209418.3919
17 | 2664705.3963 | 1209424.1484
18 | 2664543.2157 | 1209339.2432
19 | 2664641.862 | 1209376.4865
20 | 2664667.5678 | 1209205.7367
21 | 2664673.6438 | 1209211.1502
22 | 2664674.031 | 1209229.8593
23 | 2664738.6822 | 1209186.1177
24 | 2664718.7042 | 1209188.3348
25 | 2664705.9258 | 1209200.1711
26 | 2664749.6541 | 1209183.0904
27 | 2664688.4536 | 1209204.4391
28 | 2664708.851 | 1209211.5209
29 | 2664750.5996 | 1209182.7782
30 | 2664769.7064 | 1209257.9806
31 | 2664755.8468 | 1209260.5599
32 | 2664722.4753 | 1209420.0011
33 | 2664719.8183 | 1209405.1135
34 | 2664773.0802 | 1209340.3467
35 | 2664771.8616 | 1209340.5103
36 | 2664775.8209 | 1209402.2113
37 | 2664755.6782 | 1209403.2552
38 | 2664732.9573 | 1209404.4326
39 | 2664717.3466 | 1209395.4141
40 | 2664701.2195 | 1209398.1402
41 | 2664710.3998 | 1209367.9023
42 | 2664642.9305 | 1209399.3769
43 | 2664687.988 | 1209282.1004
44 | 2664690.1538 | 1209290.328
45 | 2664685.7527 | 1209273.6084
46 | 2664694.6517 | 1209307.4154
47 | 2664681.0527 | 1209256.0667
48 | 2664728.4864 | 1209265.6519
49 | 2664696.7993 | 1209315.5743
50 | 2664731.9654 | 1209265.0041
51 | 2664700.9496 | 1209331.3411
52 | 2664714.879 | 1209264.3969
53 | 2664748.6051 | 1209261.9075
54 | 2664708.4275 | 1209360.0912
55 | 2664706.3119 | 1209351.7123
56 | 2664723.4489 | 1209348.6087
57 | 2664742.904 | 1209345.0854
58 | 2664749.9095 | 1209343.8166
59 | 2664757.5712 | 1209342.4291
60 | 2664748.3427 | 1209306.2714
61 | 2664747.4123 | 1209302.626
62 | 2664627.601 | 1209298.0713

## line_std_types
| c_nf_per_km | r_ohm_per_km | x_ohm_per_km | max_i_ka | type | q_mm2 | alpha | voltage_rating
NAYY 4x50 SE | 210 | 0.642 | 0.083 | 0.142 | cs | 50 | 0.00403 | LV
NAYY 4x120 SE | 264 | 0.225 | 0.08 | 0.242 | cs | 120 | 0.00403 | LV
NAYY 4x150 SE | 261 | 0.208 | 0.08 | 0.27 | cs | 150 | 0.00403 | LV
NA2XS2Y 1x95 RM/25 12/20 kV | 216 | 0.313 | 0.132 | 0.252 | cs | 95 | 0.00403 | MV
NA2XS2Y 1x185 RM/25 12/20 kV | 273 | 0.161 | 0.117 | 0.362 | cs | 185 | 0.00403 | MV
NA2XS2Y 1x240 RM/25 12/20 kV | 304 | 0.122 | 0.112 | 0.421 | cs | 240 | 0.00403 | MV
NA2XS2Y 1x95 RM/25 6/10 kV | 315 | 0.313 | 0.123 | 0.249 | cs | 95 | 0.00403 | MV
NA2XS2Y 1x185 RM/25 6/10 kV | 406 | 0.161 | 0.11 | 0.358 | cs | 185 | 0.00403 | MV
NA2XS2Y 1x240 RM/25 6/10 kV | 456 | 0.122 | 0.105 | 0.416 | cs | 240 | 0.00403 | MV
NA2XS2Y 1x150 RM/25 12/20 kV | 250 | 0.206 | 0.116 | 0.319 | cs | 150 | 0.00403 | MV
NA2XS2Y 1x120 RM/25 12/20 kV | 230 | 0.253 | 0.119 | 0.283 | cs | 120 | 0.00403 | MV
NA2XS2Y 1x70 RM/25 12/20 kV | 190 | 0.443 | 0.132 | 0.22 | cs | 70 | 0.00403 | MV
NA2XS2Y 1x150 RM/25 6/10 kV | 360 | 0.206 | 0.11 | 0.315 | cs | 150 | 0.00403 | MV
NA2XS2Y 1x120 RM/25 6/10 kV | 340 | 0.253 | 0.113 | 0.28 | cs | 120 | 0.00403 | MV
NA2XS2Y 1x70 RM/25 6/10 kV | 280 | 0.443 | 0.123 | 0.217 | cs | 70 | 0.00403 | MV
N2XS(FL)2Y 1x120 RM/35 64/110 kV | 112 | 0.153 | 0.166 | 0.366 | cs | 120 | 0.00393 | HV
N2XS(FL)2Y 1x185 RM/35 64/110 kV | 125 | 0.099 | 0.156 | 0.457 | cs | 185 | 0.00393 | HV
N2XS(FL)2Y 1x240 RM/35 64/110 kV | 135 | 0.075 | 0.149 | 0.526 | cs | 240 | 0.00393 | HV
N2XS(FL)2Y 1x300 RM/35 64/110 kV | 144 | 0.06 | 0.144 | 0.588 | cs | 300 | 0.00393 | HV
15-AL1/3-ST1A 0.4 | 11 | 1.8769 | 0.35 | 0.105 | ol | 16 | 0.00403 | LV
24-AL1/4-ST1A 0.4 | 11.25 | 1.2012 | 0.335 | 0.14 | ol | 24 | 0.00403 | LV
48-AL1/8-ST1A 0.4 | 12.2 | 0.5939 | 0.3 | 0.21 | ol | 48 | 0.00403 | LV
94-AL1/15-ST1A 0.4 | 13.2 | 0.306 | 0.29 | 0.35 | ol | 94 | 0.00403 | LV
34-AL1/6-ST1A 10.0 | 9.7 | 0.8342 | 0.36 | 0.17 | ol | 34 | 0.00403 | MV
48-AL1/8-ST1A 10.0 | 10.1 | 0.5939 | 0.35 | 0.21 | ol | 48 | 0.00403 | MV
70-AL1/11-ST1A 10.0 | 10.4 | 0.4132 | 0.339 | 0.29 | ol | 70 | 0.00403 | MV
94-AL1/15-ST1A 10.0 | 10.75 | 0.306 | 0.33 | 0.35 | ol | 94 | 0.00403 | MV
122-AL1/20-ST1A 10.0 | 11.1 | 0.2376 | 0.323 | 0.41 | ol | 122 | 0.00403 | MV
149-AL1/24-ST1A 10.0 | 11.25 | 0.194 | 0.315 | 0.47 | ol | 149 | 0.00403 | MV
34-AL1/6-ST1A 20.0 | 9.15 | 0.8342 | 0.382 | 0.17 | ol | 34 | 0.00403 | MV
48-AL1/8-ST1A 20.0 | 9.5 | 0.5939 | 0.372 | 0.21 | ol | 48 | 0.00403 | MV
70-AL1/11-ST1A 20.0 | 9.7 | 0.4132 | 0.36 | 0.29 | ol | 70 | 0.00403 | MV
94-AL1/15-ST1A 20.0 | 10 | 0.306 | 0.35 | 0.35 | ol | 94 | 0.00403 | MV
122-AL1/20-ST1A 20.0 | 10.3 | 0.2376 | 0.344 | 0.41 | ol | 122 | 0.00403 | MV
149-AL1/24-ST1A 20.0 | 10.5 | 0.194 | 0.337 | 0.47 | ol | 149 | 0.00403 | MV
184-AL1/30-ST1A 20.0 | 10.75 | 0.1571 | 0.33 | 0.535 | ol | 184 | 0.00403 | MV
243-AL1/39-ST1A 20.0 | 11 | 0.1188 | 0.32 | 0.645 | ol | 243 | 0.00403 | MV
48-AL1/8-ST1A 110.0 | 8 | 0.5939 | 0.46 | 0.21 | ol | 48 | 0.00403 | HV
70-AL1/11-ST1A 110.0 | 8.4 | 0.4132 | 0.45 | 0.29 | ol | 70 | 0.00403 | HV
94-AL1/15-ST1A 110.0 | 8.65 | 0.306 | 0.44 | 0.35 | ol | 94 | 0.00403 | HV
122-AL1/20-ST1A 110.0 | 8.5 | 0.2376 | 0.43 | 0.41 | ol | 122 | 0.00403 | HV
149-AL1/24-ST1A 110.0 | 8.75 | 0.194 | 0.41 | 0.47 | ol | 149 | 0.00403 | HV
184-AL1/30-ST1A 110.0 | 8.8 | 0.1571 | 0.4 | 0.535 | ol | 184 | 0.00403 | HV
243-AL1/39-ST1A 110.0 | 9 | 0.1188 | 0.39 | 0.645 | ol | 243 | 0.00403 | HV
305-AL1/39-ST1A 110.0 | 9.2 | 0.0949 | 0.38 | 0.74 | ol | 305 | 0.00403 | HV
490-AL1/64-ST1A 110.0 | 9.75 | 0.059 | 0.37 | 0.96 | ol | 490 | 0.00403 | HV
679-AL1/86-ST1A 110.0 | 9.95 | 0.042 | 0.36 | 1.15 | ol | 679 | 0.00403 | HV
490-AL1/64-ST1A 220.0 | 10 | 0.059 | 0.285 | 0.96 | ol | 490 | 0.00403 | HV
679-AL1/86-ST1A 220.0 | 11.7 | 0.042 | 0.275 | 1.15 | ol | 679 | 0.00403 | HV
490-AL1/64-ST1A 380.0 | 11 | 0.059 | 0.253 | 0.96 | ol | 490 | 0.00403 | HV
679-AL1/86-ST1A 380.0 | 14.6 | 0.042 | 0.25 | 1.15 | ol | 679 | 0.00403 | HV

## trafo_std_types
| i0_percent | pfe_kw | vkr_percent | sn_mva | vn_lv_kv | vn_hv_kv | vk_percent | shift_degree | vector_group | tap_side | tap_neutral | tap_min | tap_max | tap_step_degree | tap_step_percent | tap_phase_shifter
160 MVA 380/110 kV | 0.06 | 60 | 0.25 | 160 | 110 | 380 | 12.2 | 0 | Yy0 | hv | 0 | -9 | 9 | 0 | 1.5 | FALSE
100 MVA 220/110 kV | 0.06 | 55 | 0.26 | 100 | 110 | 220 | 12 | 0 | Yy0 | hv | 0 | -9 | 9 | 0 | 1.5 | FALSE
63 MVA 110/20 kV | 0.04 | 22 | 0.32 | 63 | 20 | 110 | 18 | 150 | YNd5 | hv | 0 | -9 | 9 | 0 | 1.5 | FALSE
40 MVA 110/20 kV | 0.05 | 18 | 0.34 | 40 | 20 | 110 | 16.2 | 150 | YNd5 | hv | 0 | -9 | 9 | 0 | 1.5 | FALSE
25 MVA 110/20 kV | 0.07 | 14 | 0.41 | 25 | 20 | 110 | 12 | 150 | YNd5 | hv | 0 | -9 | 9 | 0 | 1.5 | FALSE
63 MVA 110/10 kV | 0.04 | 22 | 0.32 | 63 | 10 | 110 | 18 | 150 | YNd5 | hv | 0 | -9 | 9 | 0 | 1.5 | FALSE
40 MVA 110/10 kV | 0.05 | 18 | 0.34 | 40 | 10 | 110 | 16.2 | 150 | YNd5 | hv | 0 | -9 | 9 | 0 | 1.5 | FALSE
25 MVA 110/10 kV | 0.07 | 14 | 0.41 | 25 | 10 | 110 | 12 | 150 | YNd5 | hv | 0 | -9 | 9 | 0 | 1.5 | FALSE
0.25 MVA 20/0.4 kV | 0.32 | 0.8 | 1.44 | 0.25 | 0.4 | 20 | 6 | 150 | Yzn5 | hv | 0 | -2 | 2 | 0 | 2.5 | FALSE
0.4 MVA 20/0.4 kV | 0.3375 | 1.35 | 1.425 | 0.4 | 0.4 | 20 | 6 | 150 | Dyn5 | hv | 0 | -2 | 2 | 0 | 2.5 | FALSE
0.63 MVA 20/0.4 kV | 0.2619 | 1.65 | 1.206 | 0.63 | 0.4 | 20 | 6 | 150 | Dyn5 | hv | 0 | -2 | 2 | 0 | 2.5 | FALSE
0.25 MVA 10/0.4 kV | 0.24 | 0.6 | 1.2 | 0.25 | 0.4 | 10 | 4 | 150 | Dyn5 | hv | 0 | -2 | 2 | 0 | 2.5 | FALSE
0.4 MVA 10/0.4 kV | 0.2375 | 0.95 | 1.325 | 0.4 | 0.4 | 10 | 4 | 150 | Dyn5 | hv | 0 | -2 | 2 | 0 | 2.5 | FALSE
0.63 MVA 10/0.4 kV | 0.1873 | 1.18 | 1.0794 | 0.63 | 0.4 | 10 | 4 | 150 | Dyn5 | hv | 0 | -2 | 2 | 0 | 2.5 | FALSE

## trafo3w_std_types
| sn_hv_mva | sn_mv_mva | sn_lv_mva | vn_hv_kv | vn_mv_kv | vn_lv_kv | vk_hv_percent | vk_mv_percent | vk_lv_percent | vkr_hv_percent | vkr_mv_percent | vkr_lv_percent | pfe_kw | i0_percent | shift_mv_degree | shift_lv_degree | vector_group | tap_side | tap_neutral | tap_min | tap_max | tap_step_percent
63/25/38 MVA 110/20/10 kV | 63 | 25 | 38 | 110 | 20 | 10 | 10.4 | 10.4 | 10.4 | 0.28 | 0.32 | 0.35 | 35 | 0.89 | 0 | 0 | YN0yn0yn0 | hv | 0 | -10 | 10 | 1.2
63/25/38 MVA 110/10/10 kV | 63 | 25 | 38 | 110 | 10 | 10 | 10.4 | 10.4 | 10.4 | 0.28 | 0.32 | 0.35 | 35 | 0.89 | 0 | 0 | YN0yn0yn0 | hv | 0 | -10 | 10 | 1.2

## fuse_std_types
| fuse_type | i_rated_a | t_avg | t_min | t_total | x_avg | x_min | x_total
HV 100A | HV 100A | 100 | 0 | [10.0, 3.64, 0.854, 0.281, 0.1, 0.0531, 0.022, 0.01] | [10.0, 4.267, 1.21, 0.403, 0.1, 0.058, 0.022, 0.01] | 0 | [300.0, 350.0, 450.0, 550.0, 700.0, 850.0, 1200.0, 1752.0] | [600.0, 700.0, 900.0, 1150.0, 1665.0, 2000.0, 3000.0, 4313.0]
HV 10A | HV 10A | 10 | 0 | [10.0, 1675.0, 0.344, 0.156, 0.1, 0.0417, 0.0171, 0.01] | [10.0, 1.3, 0.3, 0.155, 0.1, 0.0555, 0.023, 0.01] | 0 | [30.0, 32.0, 35.0, 37.0, 39.0, 50.0, 70.0, 88.0] | [60.0, 70.0, 80.0, 87.0, 94.0, 110.0, 150.0, 216.0]
HV 125A | HV 125A | 125 | 0 | [10.0, 1.82, 0.344, 0.1, 0.0467, 0.0269, 0.01] | [10.0, 2.478, 0.426, 0.1, 0.0427, 0.0211, 0.01] | 0 | [375.0, 500.0, 700.0, 925.0, 1200.0, 1500.0, 2341.0] | [750.0, 1000.0, 1500.0, 2200.0, 3000.0, 4000.0, 5765.0]
HV 160A | HV 160A | 160 | 0 | [10.0, 4.15, 1.03, 0.198, 0.1, 0.051, 0.0172, 0.01] | [10.0, 2.3, 0.734, 0.274, 0.1, 0.046, 0.0177, 0.01] | 0 | [480.0, 550.0, 700.0, 1000.0, 1260.0, 1600.0, 2500.0, 3227.0] | [960.0, 1300.0, 1700.0, 2200.0, 2996.0, 4000.0, 6000.0, 7946.0]
HV 16A | HV 16A | 16 | 0 | [10.0, 0.352, 0.164, 0.1, 0.0649, 0.0342, 0.01] | [10.0, 2.34, 0.722, 0.181, 0.1, 0.055, 0.0296, 0.01] | 0 | [48.0, 60.0, 65.0, 71.0, 80.0, 100.0, 162.0] | [96.0, 110.0, 125.0, 150.0, 168.0, 200.0, 250.0, 398.0]
HV 200A | HV 200A | 200 | 0 | [10.0, 4.267, 1.21, 0.403, 0.1, 0.058, 0.022, 0.01] | [10.0, 3.73, 1.654, 0.328, 0.1, 0.0531, 0.019, 0.01] | 0 | [600.0, 700.0, 900.0, 1150.0, 1665.0, 2000.0, 3000.0, 4313.0] | [1200.0, 1500.0, 1800.0, 2700.0, 3960.0, 5000.0, 7500.0, 10620.0]
HV 20A | HV 20A | 20 | 0 | [10.0, 1.3, 0.3, 0.155, 0.1, 0.0555, 0.023, 0.01] | [10.0, 1.3, 0.161, 0.1, 0.0611, 0.0399, 0.0141, 0.01] | 0 | [60.0, 70.0, 80.0, 87.0, 94.0, 110.0, 150.0, 216.0] | [120.0, 150.0, 200.0, 223.0, 260.0, 300.0, 450.0, 532.0]
HV 25A | HV 25A | 25 | 0 | [10.0, 2.512, 0.833, 0.299, 0.1, 0.0372, 0.0223, 0.01] | [10.0, 3.125, 0.597, 0.198, 0.1, 0.0378, 0.022, 0.01] | 0 | [75.0, 82.0, 90.0, 100.0, 124.0, 170.0, 200.0, 289.0] | [150.0, 170.0, 210.0, 250.0, 294.0, 400.0, 500.0, 711.0]
HV 31.5A | HV 31.5A | 31.5 | 0 | [10.0, 2.34, 0.722, 0.181, 0.1, 0.055, 0.0296, 0.01] | [10.0, 2.84, 0.368, 0.164, 0.1, 0.0621, 0.0378, 0.0195, 0.01] | 0 | [95.0, 110.0, 125.0, 150.0, 165.0, 200.0, 250.0, 390.0] | [189.0, 220.0, 300.0, 350.0, 393.0, 450.0, 530.0, 700.0, 960.0]
HV 40A | HV 40A | 40 | 0 | [10.0, 1.3, 0.161, 0.1, 0.0611, 0.0399, 0.0141, 0.01] | [10.0, 2.05, 0.369, 0.198, 0.1, 0.051, 0.0298, 0.01] | 0 | [120.0, 150.0, 200.0, 223.0, 260.0, 300.0, 450.0, 532.0] | [240.0, 300.0, 400.0, 450.0, 530.0, 650.0, 800.0, 1311.0]
HV 50A | HV 50A | 50 | 0 | [10.0, 3.215, 0.597, 0.198, 0.1, 0.0378, 0.022, 0.01] | [10.0, 3.64, 0.854, 0.281, 0.1, 0.0531, 0.022, 0.01] | 0 | [150.0, 170.0, 210.0, 250.0, 294.0, 400.0, 500.0, 711.0] | [300.0, 350.0, 450.0, 550.0, 700.0, 850.0, 1200.0, 1752.0]
HV 6.3A | HV 6.3A | 6.3 | 0 | [10.0, 1.39, 0.344, 0.168, 0.1, 0.056, 0.0263, 0.01] | [10.0, 1.711, 0.516, 0.198, 0.1, 0.0634, 0.0303, 0.01] | 0 | [19.0, 19.5, 20.4, 20.8, 22.0, 25.0, 32.0, 48.0] | [38.0, 40.0, 43.0, 48.0, 53.0, 60.0, 75.0, 118.0]
HV 63A | HV 63A | 63 | 0 | [10.0, 2.84, 0.368, 0.164, 0.1, 0.0621, 0.0378, 0.0195, 0.01] | [10.0, 1.82, 0.344, 0.1, 0.0467, 0.0269, 0.01] | 0 | [189.0, 220.0, 300.0, 350.0, 393.0, 450.0, 530.0, 700.0, 961.0] | [378.0, 500.0, 700.0, 934.0, 1200.0, 1500.0, 2366.0]
HV 80A | HV 80A | 80 | 0 | [10.0, 2.05, 0.369, 0.198, 0.1, 0.051, 0.0298, 0.01] | [10.0, 4.15, 1.03, 0.198, 0.1, 0.051, 0.0172, 0.01] | 0 | [240.0, 300.0, 400.0, 450.0, 530.0, 650.0, 800.0, 1311.0] | [480.0, 550.0, 700.0, 1000.0, 1260.0, 1600.0, 2500.0, 3227.0]
Siemens NH-1-100 | Siemens NH-1-100 | 100 | [5400.0, 2000.0, 400.0, 20.0, 1.0, 0.2, 0.012, 0.004] | 0 | 0 | [150.0, 190.0, 250.0, 430.0, 900.0, 1250.0, 2700.0, 3600.0] | 0 | 0
Siemens NH-1-125 | Siemens NH-1-125 | 125 | [4800.0, 120.0, 7.0, 0.1, 0.004] | 0 | 0 | [180.0, 400.0, 740.0, 2000.0, 4250.0] | 0 | 0
Siemens NH-1-16 | Siemens NH-1-16 | 16 | [4000.0, 400.0, 2.0, 0.1, 0.04, 0.01] | 0 | 0 | [26.0, 35.0, 75.0, 150.0, 200.0, 300.0] | 0 | 0
Siemens NH-1-160 | Siemens NH-1-160 | 160 | [4800.0, 120.0, 7.0, 0.1, 0.004] | 0 | 0 | [210.0, 500.0, 900.0, 2300.0, 5000.0] | 0 | 0
Siemens NH-1-25 | Siemens NH-1-25 | 25 | [4000.0, 1000.0, 10.0, 0.2, 0.02, 0.01] | 0 | 0 | [40.0, 50.0, 100.0, 210.0, 400.0, 500.0] | 0 | 0
Siemens NH-1-50 | Siemens NH-1-50 | 50 | [4000.0, 40.0, 4.0, 1.0, 0.02, 0.01] | 0 | 0 | [86.0, 200.0, 300.0, 400.0, 1000.0, 1280.0] | 0 | 0
Siemens NH-1-63 | Siemens NH-1-63 | 63 | [4000.0, 100.0, 10.0, 2.0, 0.04, 0.01] | 0 | 0 | [100.0, 200.0, 300.0, 400.0, 1000.0, 1500.0] | 0 | 0
Siemens NH-1-80 | Siemens NH-1-80 | 80 | [4800.0, 120.0, 7.0, 0.1, 0.01] | 0 | 0 | [150.58, 250.0, 450.0, 1150.0, 2470.0] | 0 | 0
Siemens NH-2-1000 | Siemens NH-2-1000 | 1000 | [4800.0, 120.0, 7.0, 0.1, 0.004] | 0 | 0 | [1900.0, 3500.0, 8400.0, 24000.0, 52000.0] | 0 | 0
Siemens NH-2-200 | Siemens NH-2-200 | 200 | [4800.0, 120.0, 7.0, 0.1, 0.004] | 0 | 0 | [280.0, 650.0, 1200.0, 3000.0, 7000.0] | 0 | 0
Siemens NH-2-224 | Siemens NH-2-224 | 224 | [4800.0, 120.0, 7.0, 0.2, 0.04, 0.004] | 0 | 0 | [400.0, 750.0, 1453.0, 3025.0, 4315.0, 7600.0] | 0 | 0
Siemens NH-2-250 | Siemens NH-2-250 | 250 | [4800.0, 120.0, 7.0, 0.1, 0.004] | 0 | 0 | [450.0, 800.0, 1650.0, 4000.0, 8500.0] | 0 | 0
Siemens NH-2-315 | Siemens NH-2-315 | 315 | [4800.0, 120.0, 7.0, 0.1, 0.004] | 0 | 0 | [550.0, 920.0, 1900.0, 5000.0, 11000.0] | 0 | 0
Siemens NH-2-355 | Siemens NH-2-355 | 355 | [4800.0, 120.0, 6.0, 0.1, 0.004] | 0 | 0 | [650.0, 1116.27, 2350.0, 5840.0, 12790.0] | 0 | 0
Siemens NH-2-400 | Siemens NH-2-400 | 400 | [4800.0, 120.0, 7.0, 0.1, 0.004] | 0 | 0 | [720.0, 1350.0, 2800.0, 6500.0, 15000.0] | 0 | 0
Siemens NH-2-425 | Siemens NH-2-425 | 425 | [4800.0, 120.0, 7.0, 0.1, 0.004] | 0 | 0 | [850.0, 1500.0, 3050.0, 7500.0, 16500.0] | 0 | 0
Siemens NH-2-630 | Siemens NH-2-630 | 630 | [4800.0, 120.0, 7.0, 0.1, 0.004] | 0 | 0 | [1200.0, 2000.0, 4800.0, 12000.0, 26000.0] | 0 | 0

## res_bus
| vm_pu | va_degree | p_mw | q_mvar
0 | 0.99468 | -0.10162 | 0.012628 | 0.0031649
1 | 0.99401 | -0.11454 | 0.012622 | 0.0031634
2 | 0.99538 | -0.088095 | 0 | 0
3 | 0.99394 | -0.11589 | 0.0043616 | 0.0010931
4 | 0.99317 | -0.13065 | 0 | 0
5 | 0.99493 | -0.096851 | 0.0074339 | 0.0018631
6 | 0.99829 | -0.03232 | 0 | 0
7 | 0.99117 | -0.16925 | 0.036901 | 0.0092483
8 | 0.99304 | -0.13324 | 0.024535 | 0.006149
9 | 0.99547 | -0.085739 | 0.020558 | 0.0051523
10 | 1 | 0 | -0.41094 | -0.10477
11 | 0.97313 | -0.51834 | 0 | 0
12 | 0.9729 | -0.52283 | 0 | 0
13 | 0.97326 | -0.5158 | 0.0058349 | 0.0014624
14 | 0.97285 | -0.52379 | 0.0033361 | 0.00083612
15 | 0.98588 | -0.26953 | 0 | 0
16 | 0.9859 | -0.26915 | 0 | 0
17 | 0.9858 | -0.27112 | 0.0061662 | 0.0015454
18 | 0.98778 | -0.23507 | 0.061491 | 0.015411
19 | 0.99256 | -0.14126 | 0.016442 | 0.0041207
20 | 0.9733 | -0.51503 | 0 | 0
21 | 0.97293 | -0.5222 | 0 | 0
22 | 0.97433 | -0.49473 | 0.0058736 | 0.0014721
23 | 0.97126 | -0.55534 | 0 | 0
24 | 0.97099 | -0.5605 | 0.012147 | 0.0030443
25 | 0.97197 | -0.54129 | 0 | 0
26 | 0.97118 | -0.55678 | 0.0038094 | 0.00095472
27 | 0.97237 | -0.53336 | 0.011156 | 0.0027959
28 | 0.97191 | -0.54235 | 0.0048941 | 0.0012266
29 | 0.97118 | -0.55684 | 0.0030358 | 0.00076085
30 | 0.97452 | -0.49105 | 0.0046215 | 0.0011583
31 | 0.97458 | -0.48985 | 0.0082659 | 0.0020716
32 | 0.9859 | -0.26924 | 0.0031402 | 0.00078702
33 | 0.98602 | -0.2669 | 0 | 0
34 | 0.98193 | -0.34623 | 0.0045005 | 0.0011279
35 | 0.98194 | -0.34613 | 0.0053024 | 0.0013289
36 | 0.98559 | -0.27521 | 0.0044241 | 0.0011088
37 | 0.98567 | -0.27361 | 0.004363 | 0.0010935
38 | 0.98586 | -0.27002 | 0.0044366 | 0.0011119
39 | 0.98622 | -0.26286 | 0 | 0
40 | 0.98723 | -0.24348 | 0.0081272 | 0.0020369
41 | 0.98468 | -0.29274 | 0.0053941 | 0.0013519
42 | 0.99109 | -0.16924 | 0 | 0
43 | 0.9773 | -0.43635 | 0.0051289 | 0.0012854
44 | 0.97807 | -0.42116 | 0.0057969 | 0.0014528
45 | 0.97654 | -0.45124 | 0 | 0
46 | 0.97978 | -0.38783 | 0.0068971 | 0.0017286
47 | 0.97559 | -0.46981 | 0.005813 | 0.0014569
48 | 0.97505 | -0.48058 | 0.0054752 | 0.0013722
49 | 0.98065 | -0.3709 | 0.0054286 | 0.0013605
50 | 0.97494 | -0.48262 | 0 | 0
51 | 0.98241 | -0.33667 | 0.0065103 | 0.0016316
52 | 0.97468 | -0.48777 | 0.013736 | 0.0034426
53 | 0.97467 | -0.48811 | 0.0047848 | 0.0011992
54 | 0.98425 | -0.30098 | 0.011128 | 0.002789
55 | 0.98361 | -0.31338 | 0 | 0
56 | 0.98302 | -0.32498 | 0.0038055 | 0.00095374
57 | 0.98241 | -0.33679 | 0.0061495 | 0.0015412
58 | 0.98224 | -0.34026 | 0.0034317 | 0.00086006
59 | 0.98207 | -0.34357 | 0 | 0
60 | 0.9816 | -0.35284 | 0.0074251 | 0.0018609
61 | 0.98157 | -0.35327 | 0.0063059 | 0.0015804
62 | 0.99998 | 149.9956 | 0 | 0

## res_line
| p_from_mw | q_from_mvar | p_to_mw | q_to_mvar | pl_mw | ql_mvar | i_from_ka | i_to_ka | i_ka | vm_from_pu | va_from_degree | vm_to_pu | va_to_degree | loading_percent
0 | 0.016995 | 0.0042626 | -0.016984 | -0.0042565 | 1.0462e-05 | 6.1356e-06 | 0.025424 | 0.025425 | 0.025425 | 0.99468 | -0.10162 | 0.99401 | -0.11454 | 6.9848
1 | -0.029623 | -0.0074275 | 0.029642 | 0.0074394 | 1.9102e-05 | 1.1888e-05 | 0.044316 | 0.044316 | 0.044316 | 0.99468 | -0.10162 | 0.99538 | -0.088095 | 12.1747
2 | 0.0043619 | 0.0010931 | -0.0043616 | -0.0010931 | 2.7992e-07 | -4.7778e-08 | 0.0065296 | 0.0065297 | 0.0065297 | 0.99401 | -0.11454 | 0.99394 | -0.11589 | 1.7939
3 | 0.12356 | 0.03121 | -0.12331 | -0.03105 | 0.00025144 | 0.00016067 | 0.18479 | 0.18479 | 0.18479 | 0.99538 | -0.088095 | 0.99317 | -0.13065 | 50.7676
4 | 0.007437 | 0.0018642 | -0.0074339 | -0.0018631 | 3.1016e-06 | 1.1157e-06 | 0.011118 | 0.011118 | 0.011118 | 0.99538 | -0.088095 | 0.99493 | -0.096851 | 3.0544
5 | -0.16064 | -0.040514 | 0.16107 | 0.040788 | 0.00043014 | 0.00027426 | 0.24023 | 0.24023 | 0.24023 | 0.99538 | -0.088095 | 0.99829 | -0.03232 | 32.9983
6 | 0.098768 | 0.024899 | -0.098586 | -0.024782 | 0.00018205 | 0.00011622 | 0.14803 | 0.14803 | 0.14803 | 0.99317 | -0.13065 | 0.99117 | -0.16925 | 40.6676
7 | 0.024538 | 0.0061508 | -0.024535 | -0.006149 | 3.0288e-06 | 1.8611e-06 | 0.036764 | 0.036764 | 0.036764 | 0.99317 | -0.13065 | 0.99304 | -0.13324 | 10.1
8 | 0.24759 | 0.06357 | -0.24695 | -0.063162 | 0.00064023 | 0.00040828 | 0.36959 | 0.36959 | 0.36959 | 0.99829 | -0.03232 | 0.99547 | -0.085739 | 33.845
9 | -0.40866 | -0.10436 | 0.40929 | 0.10477 | 0.00063949 | 0.00040874 | 0.60981 | 0.60981 | 0.60981 | 0.99829 | -0.03232 | 1 | 0 | 55.8436
10 | 0.061685 | 0.015534 | -0.061491 | -0.015411 | 0.00019349 | 0.00012306 | 0.092632 | 0.092632 | 0.092632 | 0.99117 | -0.16925 | 0.98778 | -0.23507 | 25.4484
11 | 0.22639 | 0.058009 | -0.22578 | -0.057622 | 0.00060735 | 0.00038706 | 0.33886 | 0.33886 | 0.33886 | 0.99547 | -0.085739 | 0.99256 | -0.14126 | 31.031
12 | 0.003337 | 0.00083557 | -0.0033363 | -0.00083602 | 7.1372e-07 | -4.512e-07 | 0.0051024 | 0.0051027 | 0.0051027 | 0.97313 | -0.51834 | 0.9729 | -0.52283 | 1.4018
13 | -0.003337 | -0.00083557 | 0.0033374 | 0.00083531 | 4.0411e-07 | -2.5571e-07 | 0.0051024 | 0.0051022 | 0.0051024 | 0.97313 | -0.51834 | 0.97326 | -0.5158 | 1.4017
14 | 0.0033363 | 0.00083602 | -0.0033361 | -0.00083612 | 1.5209e-07 | -9.6076e-08 | 0.0051027 | 0.0051028 | 0.0051028 | 0.9729 | -0.52283 | 0.97285 | -0.52379 | 1.4019
15 | -0.0091723 | -0.0022977 | 0.0091727 | 0.0022978 | 3.3525e-07 | 1.5806e-07 | 0.014023 | 0.014023 | 0.014023 | 0.97326 | -0.5158 | 0.9733 | -0.51503 | 3.8525
16 | -0.0061667 | -0.0015455 | 0.0061668 | 0.0015455 | 1.0977e-07 | 2.7166e-08 | 0.0093076 | 0.0093075 | 0.0093076 | 0.98588 | -0.26953 | 0.9859 | -0.26915 | 2.557
17 | 0.0061667 | 0.0015455 | -0.0061662 | -0.0015454 | 4.6715e-07 | 1.1563e-07 | 0.0093076 | 0.0093076 | 0.0093076 | 0.98588 | -0.26953 | 0.9858 | -0.27112 | 2.557
18 | 0.0031403 | 0.00078701 | -0.0031402 | -0.00078702 | 1.3744e-08 | -1.201e-08 | 0.0047396 | 0.0047396 | 0.0047396 | 0.9859 | -0.26915 | 0.9859 | -0.26924 | 1.3021
19 | -0.0093071 | -0.0023326 | 0.0093081 | 0.002333 | 9.9842e-07 | 4.669e-07 | 0.014047 | 0.014047 | 0.014047 | 0.9859 | -0.26915 | 0.98602 | -0.2669 | 3.8591
20 | 0.20934 | 0.053502 | -0.20906 | -0.053321 | 0.0002829 | 0.00018017 | 0.31421 | 0.31421 | 0.31421 | 0.99256 | -0.14126 | 0.99109 | -0.16924 | 28.7738
21 | 0.035098 | 0.0088166 | -0.035086 | -0.0088091 | 1.1999e-05 | 7.5414e-06 | 0.053667 | 0.053667 | 0.053667 | 0.9733 | -0.51503 | 0.97293 | -0.5222 | 14.7436
22 | -0.044271 | -0.011114 | 0.044314 | 0.011142 | 4.291e-05 | 2.7152e-05 | 0.06769 | 0.06769 | 0.06769 | 0.9733 | -0.51503 | 0.97433 | -0.49473 | 18.5962
23 | 0.035086 | 0.0088091 | -0.035067 | -0.0087973 | 1.8677e-05 | 1.1739e-05 | 0.053667 | 0.053667 | 0.053667 | 0.97293 | -0.5222 | 0.97237 | -0.53336 | 14.7437
24 | -0.050187 | -0.012614 | 0.050247 | 0.012652 | 5.9793e-05 | 3.7929e-05 | 0.07666 | 0.07666 | 0.07666 | 0.97433 | -0.49473 | 0.97559 | -0.46981 | 21.0605
25 | 0.01215 | 0.0030459 | -0.012147 | -0.0030443 | 2.986e-06 | 1.6267e-06 | 0.018615 | 0.018615 | 0.018615 | 0.97126 | -0.55534 | 0.97099 | -0.5605 | 5.1139
26 | -0.018996 | -0.0047616 | 0.019008 | 0.0047693 | 1.2727e-05 | 7.6493e-06 | 0.029103 | 0.029102 | 0.029103 | 0.97126 | -0.55534 | 0.97197 | -0.54129 | 7.9952
27 | 0.0068457 | 0.0017157 | -0.0068452 | -0.0017156 | 4.6949e-07 | 1.5962e-07 | 0.010488 | 0.010488 | 0.010488 | 0.97126 | -0.55534 | 0.97118 | -0.55678 | 2.8813
28 | 0.0048944 | 0.0012266 | -0.0048941 | -0.0012266 | 2.4678e-07 | 1.2676e-08 | 0.007493 | 0.007493 | 0.007493 | 0.97197 | -0.54129 | 0.97191 | -0.54235 | 2.0585
29 | -0.023903 | -0.0059959 | 0.023912 | 0.0060014 | 9.0326e-06 | 5.5579e-06 | 0.036595 | 0.036595 | 0.036595 | 0.97197 | -0.54129 | 0.97237 | -0.53336 | 10.0537
30 | 0.0030358 | 0.00076084 | -0.0030358 | -0.00076085 | 8.0792e-09 | -7.1515e-09 | 0.0046514 | 0.0046514 | 0.0046514 | 0.97118 | -0.55678 | 0.97118 | -0.55684 | 1.2779
31 | -0.0046215 | -0.0011583 | 0.0046218 | 0.0011583 | 2.6325e-07 | -7.1721e-09 | 0.0070567 | 0.0070566 | 0.0070567 | 0.97452 | -0.49105 | 0.97458 | -0.48985 | 1.9387
32 | -0.012888 | -0.0032299 | 0.012889 | 0.0032305 | 1.0695e-06 | 5.9271e-07 | 0.019677 | 0.019677 | 0.019677 | 0.97458 | -0.48985 | 0.97467 | -0.48811 | 5.4058
33 | -0.022535 | -0.0056489 | 0.02254 | 0.0056515 | 4.3412e-06 | 2.6507e-06 | 0.034009 | 0.034009 | 0.034009 | 0.98602 | -0.2669 | 0.98622 | -0.26286 | 9.3431
34 | 0.013227 | 0.0033159 | -0.013225 | -0.0033148 | 1.966e-06 | 1.0905e-06 | 0.019962 | 0.019962 | 0.019962 | 0.98602 | -0.2669 | 0.98586 | -0.27002 | 5.4841
35 | -0.0045005 | -0.0011279 | 0.0045006 | 0.0011279 | 2.1446e-08 | -1.8275e-09 | 0.0068201 | 0.0068201 | 0.0068201 | 0.98193 | -0.34623 | 0.98194 | -0.34613 | 1.8737
36 | -0.0098029 | -0.0024568 | 0.0098041 | 0.0024574 | 1.1932e-06 | 5.8124e-07 | 0.014855 | 0.014855 | 0.014855 | 0.98194 | -0.34613 | 0.98207 | -0.34357 | 4.0811
37 | -0.0044241 | -0.0011088 | 0.0044244 | 0.0011087 | 3.3744e-07 | -4.1103e-08 | 0.0066793 | 0.0066792 | 0.0066793 | 0.98559 | -0.27521 | 0.98567 | -0.27361 | 1.835
38 | -0.0087874 | -0.0022022 | 0.0087889 | 0.0022029 | 1.5014e-06 | 6.7086e-07 | 0.013266 | 0.013266 | 0.013266 | 0.98567 | -0.27361 | 0.98586 | -0.27002 | 3.6444
39 | -0.2 | -0.05069 | 0.20019 | 0.050809 | 0.00018643 | 0.00011869 | 0.30196 | 0.30196 | 0.30196 | 0.98622 | -0.26286 | 0.98723 | -0.24348 | 27.6521
40 | 0.17746 | 0.045039 | -0.1772 | -0.044877 | 0.00025466 | 0.0001619 | 0.26795 | 0.26795 | 0.26795 | 0.98622 | -0.26286 | 0.98468 | -0.29274 | 24.5378
41 | -0.20831 | -0.052846 | 0.20906 | 0.053321 | 0.00074659 | 0.00047549 | 0.31421 | 0.31421 | 0.31421 | 0.98723 | -0.24348 | 0.99109 | -0.16924 | 28.7739
42 | 0.17181 | 0.043525 | -0.17174 | -0.043482 | 6.7971e-05 | 4.3194e-05 | 0.2598 | 0.2598 | 0.2598 | 0.98468 | -0.29274 | 0.98425 | -0.30098 | 23.7914
43 | -0.098252 | -0.024751 | 0.098324 | 0.024797 | 7.1443e-05 | 4.5617e-05 | 0.14964 | 0.14964 | 0.14964 | 0.9773 | -0.43635 | 0.97807 | -0.42116 | 41.1107
44 | 0.093124 | 0.023466 | -0.093057 | -0.023424 | 6.6244e-05 | 4.2286e-05 | 0.14183 | 0.14183 | 0.14183 | 0.9773 | -0.43635 | 0.97654 | -0.45124 | 38.9653
45 | -0.10412 | -0.02625 | 0.10429 | 0.026356 | 0.00016638 | 0.00010626 | 0.15846 | 0.15846 | 0.15846 | 0.97807 | -0.42116 | 0.97978 | -0.38783 | 43.5336
46 | 0.05611 | 0.01414 | -0.05606 | -0.014108 | 4.9815e-05 | 3.1654e-05 | 0.085526 | 0.085526 | 0.085526 | 0.97654 | -0.45124 | 0.97559 | -0.46981 | 23.4962
47 | 0.036947 | 0.0092835 | -0.036896 | -0.009251 | 5.1682e-05 | 3.2533e-05 | 0.056308 | 0.056308 | 0.056308 | 0.97654 | -0.45124 | 0.97505 | -0.48058 | 15.4692
48 | -0.11118 | -0.028085 | 0.11127 | 0.028142 | 9.0294e-05 | 5.7682e-05 | 0.16894 | 0.16894 | 0.16894 | 0.97978 | -0.38783 | 0.98065 | -0.3709 | 46.4112
49 | 0.031421 | 0.0078788 | -0.031417 | -0.0078769 | 3.0514e-06 | 1.9087e-06 | 0.047952 | 0.047952 | 0.047952 | 0.97505 | -0.48058 | 0.97494 | -0.48262 | 13.1737
50 | -0.1167 | -0.029503 | 0.1169 | 0.029625 | 0.00019192 | 0.00012262 | 0.17717 | 0.17717 | 0.17717 | 0.98065 | -0.3709 | 0.98241 | -0.33667 | 48.6742
51 | 0.013739 | 0.0034445 | -0.013736 | -0.0034426 | 3.3673e-06 | 1.9005e-06 | 0.02097 | 0.02097 | 0.02097 | 0.97494 | -0.48262 | 0.97468 | -0.48777 | 5.761
52 | 0.017678 | 0.0044324 | -0.017674 | -0.0044297 | 4.6208e-06 | 2.7463e-06 | 0.026982 | 0.026982 | 0.026982 | 0.97494 | -0.48262 | 0.97467 | -0.48811 | 7.4127
53 | -0.12341 | -0.031257 | 0.12354 | 0.031345 | 0.00013817 | 8.7894e-05 | 0.18703 | 0.18703 | 0.18703 | 0.98241 | -0.33667 | 0.98361 | -0.31338 | 25.6916
54 | 0.16061 | 0.040693 | -0.16052 | -0.040632 | 9.5663e-05 | 6.1005e-05 | 0.24298 | 0.24298 | 0.24298 | 0.98425 | -0.30098 | 0.98361 | -0.31338 | 33.3761
55 | 0.036975 | 0.0092868 | -0.036955 | -0.0092739 | 2.044e-05 | 1.286e-05 | 0.055943 | 0.055944 | 0.055944 | 0.98361 | -0.31338 | 0.98302 | -0.32498 | 15.3691
56 | 0.033149 | 0.0083202 | -0.033131 | -0.0083085 | 1.8672e-05 | 1.17e-05 | 0.050183 | 0.050183 | 0.050183 | 0.98302 | -0.32498 | 0.98241 | -0.33679 | 13.7866
57 | 0.026981 | 0.0067673 | -0.026977 | -0.0067645 | 4.4593e-06 | 2.7638e-06 | 0.040869 | 0.040869 | 0.040869 | 0.98241 | -0.33679 | 0.98224 | -0.34026 | 11.2277
58 | 0.023545 | 0.0059045 | -0.023541 | -0.0059022 | 3.7151e-06 | 2.2792e-06 | 0.03567 | 0.03567 | 0.03567 | 0.98224 | -0.34026 | 0.98207 | -0.34357 | 9.7995
59 | 0.013737 | 0.0034448 | -0.013731 | -0.0034413 | 6.0631e-06 | 3.4084e-06 | 0.020815 | 0.020815 | 0.020815 | 0.98207 | -0.34357 | 0.9816 | -0.35284 | 5.7185
60 | 0.0063061 | 0.0015804 | -0.0063059 | -0.0015804 | 1.2893e-07 | 3.4957e-08 | 0.0095595 | 0.0095595 | 0.0095595 | 0.9816 | -0.35284 | 0.98157 | -0.35327 | 2.6262

## res_trafo
| p_hv_mw | q_hv_mvar | p_lv_mw | q_lv_mvar | pl_mw | ql_mvar | i_hv_ka | i_lv_ka | vm_hv_pu | va_hv_degree | vm_lv_pu | va_lv_degree | loading_percent
0 | -1.2729e-15 | -1.3162e-15 | 0.00165 | 1.2699e-07 | 0.00165 | 1.2699e-07 | 5.2857e-17 | 0.0023815 | 0.99998 | 149.9956 | 1 | 0 | 0.2619

## res_ext_grid
| p_mw | q_mvar
0 | 0.42509 | 0.10831

## res_load
| p_mw | q_mvar
0 | 0.012628 | 0.0031649
1 | 0.012622 | 0.0031634
2 | 0.0043616 | 0.0010931
3 | 0.0074339 | 0.0018631
4 | 0.036901 | 0.0092483
5 | 0.024535 | 0.006149
6 | 0.020558 | 0.0051523
7 | 0.01415 | 0.0035463
8 | 0.0058349 | 0.0014624
9 | 0.0033361 | 0.00083612
10 | 0.0061662 | 0.0015454
11 | 0.061491 | 0.015411
12 | 0.016442 | 0.0041207
13 | 0.0058736 | 0.0014721
14 | 0.012147 | 0.0030443
15 | 0.0038094 | 0.00095472
16 | 0.011156 | 0.0027959
17 | 0.0048941 | 0.0012266
18 | 0.0030358 | 0.00076085
19 | 0.0046215 | 0.0011583
20 | 0.0082659 | 0.0020716
21 | 0.0031402 | 0.00078702
22 | 0.0045005 | 0.0011279
23 | 0.0053024 | 0.0013289
24 | 0.0044241 | 0.0011088
25 | 0.004363 | 0.0010935
26 | 0.0044366 | 0.0011119
27 | 0.0081272 | 0.0020369
28 | 0.0053941 | 0.0013519
29 | 0.0051289 | 0.0012854
30 | 0.0057969 | 0.0014528
31 | 0.0068971 | 0.0017286
32 | 0.005813 | 0.0014569
33 | 0.0054752 | 0.0013722
34 | 0.0054286 | 0.0013605
35 | 0.0065103 | 0.0016316
36 | 0.013736 | 0.0034426
37 | 0.0047848 | 0.0011992
38 | 0.011128 | 0.002789
39 | 0.0038055 | 0.00095374
40 | 0.0061495 | 0.0015412
41 | 0.0034317 | 0.00086006
42 | 0.0074251 | 0.0018609
43 | 0.0063059 | 0.0015804

## dtypes
| element | column | dtype
0 | bus | name | object
1 | bus | vn_kv | float64
2 | bus | type | object
3 | bus | zone | object
4 | bus | in_service | bool
5 | load | name | object
6 | load | bus | uint32
7 | load | p_mw | float64
8 | load | q_mvar | float64
9 | load | const_z_percent | float64
10 | load | const_i_percent | float64
11 | load | sn_mva | float64
12 | load | scaling | float64
13 | load | in_service | bool
14 | load | type | object
15 | ext_grid | name | object
16 | ext_grid | bus | uint32
17 | ext_grid | vm_pu | float64
18 | ext_grid | va_degree | float64
19 | ext_grid | slack_weight | float64
20 | ext_grid | in_service | bool
21 | line | name | object
22 | line | std_type | object
23 | line | from_bus | uint32
24 | line | to_bus | uint32
25 | line | length_km | float64
26 | line | r_ohm_per_km | float64
27 | line | x_ohm_per_km | float64
28 | line | c_nf_per_km | float64
29 | line | g_us_per_km | float64
30 | line | max_i_ka | float64
31 | line | df | float64
32 | line | parallel | uint32
33 | line | type | object
34 | line | in_service | bool
35 | trafo | name | object
36 | trafo | std_type | object
37 | trafo | hv_bus | uint32
38 | trafo | lv_bus | uint32
39 | trafo | sn_mva | float64
40 | trafo | vn_hv_kv | float64
41 | trafo | vn_lv_kv | float64
42 | trafo | vk_percent | float64
43 | trafo | vkr_percent | float64
44 | trafo | pfe_kw | float64
45 | trafo | i0_percent | float64
46 | trafo | shift_degree | float64
47 | trafo | tap_side | object
48 | trafo | tap_neutral | int32
49 | trafo | tap_min | int32
50 | trafo | tap_max | int32
51 | trafo | tap_step_percent | float64
52 | trafo | tap_step_degree | float64
53 | trafo | tap_pos | int32
54 | trafo | tap_phase_shifter | bool
55 | trafo | parallel | uint32
56 | trafo | df | float64
57 | trafo | in_service | bool
58 | line_geodata | coords | object
59 | bus_geodata | x | float64
60 | bus_geodata | y | float64
61 | bus_geodata | coords | object
62 | res_bus | vm_pu | float64
63 | res_bus | va_degree | float64
64 | res_bus | p_mw | float64
65 | res_bus | q_mvar | float64
66 | res_line | p_from_mw | float64
67 | res_line | q_from_mvar | float64
68 | res_line | p_to_mw | float64
69 | res_line | q_to_mvar | float64
70 | res_line | pl_mw | float64
71 | res_line | ql_mvar | float64
72 | res_line | i_from_ka | float64
73 | res_line | i_to_ka | float64
74 | res_line | i_ka | float64
75 | res_line | vm_from_pu | float64
76 | res_line | va_from_degree | float64
77 | res_line | vm_to_pu | float64
78 | res_line | va_to_degree | float64
79 | res_line | loading_percent | float64
80 | res_trafo | p_hv_mw | float64
81 | res_trafo | q_hv_mvar | float64
82 | res_trafo | p_lv_mw | float64
83 | res_trafo | q_lv_mvar | float64
84 | res_trafo | pl_mw | float64
85 | res_trafo | ql_mvar | float64
86 | res_trafo | i_hv_ka | float64
87 | res_trafo | i_lv_ka | float64
88 | res_trafo | vm_hv_pu | float64
89 | res_trafo | va_hv_degree | float64
90 | res_trafo | vm_lv_pu | float64
91 | res_trafo | va_lv_degree | float64
92 | res_trafo | loading_percent | float64
93 | res_ext_grid | p_mw | float64
94 | res_ext_grid | q_mvar | float64
95 | res_load | p_mw | float64
96 | res_load | q_mvar | float64

## parameters
| version | format_version | converged | OPF_converged | name | f_hz | sn_mva
0 | 2.14.6 | 2.14.0 | TRUE | FALSE |  | 50 | 1