## bus
| name | vn_kv | type | zone | in_service
0 | bus_LV_1059-30_1_2_node_132 | 0.4 | n |  | TRUE
1 | bus_LV_1059-30_1_2_node_51 | 0.4 | n |  | TRUE
2 | bus_LV_1059-30_1_2_node_5 | 0.4 | n |  | TRUE
3 | bus_LV_1059-30_1_2_node_16 | 0.4 | n |  | TRUE
4 | bus_LV_1059-30_1_2_node_126 | 0.4 | n |  | TRUE
5 | bus_LV_1059-30_1_2_node_11 | 0.4 | n |  | TRUE
6 | bus_LV_1059-30_1_2_node_15 | 0.4 | n |  | TRUE
7 | bus_LV_1059-30_1_2_node_12 | 0.4 | n |  | TRUE
8 | bus_LV_1059-30_1_2_node_13 | 0.4 | n |  | TRUE
9 | bus_LV_1059-30_1_2_node_57 | 0.4 | n |  | TRUE
10 | bus_LV_1059-30_1_2_node_42 | 0.4 | n |  | TRUE
11 | bus_LV_1059-30_1_2_node_41 | 0.4 | n |  | TRUE
12 | bus_LV_1059-30_1_2_node_60 | 0.4 | n |  | TRUE
13 | bus_LV_1059-30_1_2_node_43 | 0.4 | n |  | TRUE
14 | bus_LV_1059-30_1_2_node_17 | 0.4 | n |  | TRUE
15 | bus_LV_1059-30_1_2_node_18 | 0.4 | n |  | TRUE
16 | bus_LV_1059-30_1_2_node_54 | 0.4 | n |  | TRUE
17 | bus_LV_1059-30_1_2_node_53 | 0.4 | n |  | TRUE
18 | bus_LV_1059-30_1_2_node_19 | 0.4 | n |  | TRUE
19 | bus_LV_1059-30_1_2_node_48 | 0.4 | n |  | TRUE
20 | bus_LV_1059-30_1_2_node_59 | 0.4 | n |  | TRUE
21 | bus_LV_1059-30_1_2_node_20 | 0.4 | n |  | TRUE
22 | bus_LV_1059-30_1_2_node_127 | 0.4 | n |  | TRUE
23 | bus_LV_1059-30_1_2_node_44 | 0.4 | n |  | TRUE
24 | bus_LV_1059-30_1_2_node_56 | 0.4 | n |  | TRUE
25 | bus_LV_1059-30_1_2_node_45 | 0.4 | n |  | TRUE
26 | bus_LV_1059-30_1_2_node_47 | 0.4 | n |  | TRUE
27 | bus_LV_1059-30_1_2_node_50 | 0.4 | n |  | TRUE
28 | bus_LV_1059-30_1_2_node_58 | 0.4 | n |  | TRUE
29 | bus_LV_1059-30_1_2_node_49 | 0.4 | n |  | TRUE
30 | bus_LV_1059-30_1_2_node_61 | 0.4 | n |  | TRUE
31 | bus_LV_1059-30_1_2_node_55 | 0.4 | n |  | TRUE
32 | bus_MV_24_1_node_171 | 20 | n |  | TRUE

## load
| name | bus | p_mw | q_mvar | const_z_percent | const_i_percent | sn_mva | scaling | in_service | type
0 | LV_1059-30_1_2_load_132 | 0 | 0.00702 | 0.0017594 | 0 | 0 |  | 1 | TRUE | wye
1 | LV_1059-30_1_2_load_126 | 4 | 0.064568 | 0.016182 | 0 | 0 |  | 1 | TRUE | wye
2 | LV_1059-30_1_2_load_57 | 9 | 0.011893 | 0.0029805 | 0 | 0 |  | 1 | TRUE | wye
3 | LV_1059-30_1_2_load_42 | 10 | 0.0083115 | 0.0020831 | 0 | 0 |  | 1 | TRUE | wye
4 | LV_1059-30_1_2_load_41 | 11 | 0.0037581 | 0.00094186 | 0 | 0 |  | 1 | TRUE | wye
5 | LV_1059-30_1_2_load_60 | 12 | 0.0025396 | 0.00063648 | 0 | 0 |  | 1 | TRUE | wye
6 | LV_1059-30_1_2_load_43 | 13 | 0.0028584 | 0.00071638 | 0 | 0 |  | 1 | TRUE | wye
7 | LV_1059-30_1_2_load_54 | 16 | 0.0029406 | 0.00073699 | 0 | 0 |  | 1 | TRUE | wye
8 | LV_1059-30_1_2_load_53 | 17 | 0.010188 | 0.0025533 | 0 | 0 |  | 1 | TRUE | wye
9 | LV_1059-30_1_2_load_59 | 20 | 0.0040494 | 0.0010149 | 0 | 0 |  | 1 | TRUE | wye
10 | LV_1059-30_1_2_load_127 | 22 | 0.0066353 | 0.001663 | 0 | 0 |  | 1 | TRUE | wye
11 | LV_1059-30_1_2_load_44 | 23 | 0.012187 | 0.0030543 | 0 | 0 |  | 1 | TRUE | wye
12 | LV_1059-30_1_2_load_56 | 24 | 0.0052959 | 0.0013273 | 0 | 0 |  | 1 | TRUE | wye
13 | LV_1059-30_1_2_load_45 | 25 | 0.014043 | 0.0035196 | 0 | 0 |  | 1 | TRUE | wye
14 | LV_1059-30_1_2_load_58 | 28 | 0.0028595 | 0.00071666 | 0 | 0 |  | 1 | TRUE | wye
15 | LV_1059-30_1_2_load_61 | 30 | 0.016457 | 0.0041245 | 0 | 0 |  | 1 | TRUE | wye
16 | LV_1059-30_1_2_load_55 | 31 | 0.0017966 | 0.00045027 | 0 | 0 |  | 1 | TRUE | wye

## ext_grid
| name | bus | vm_pu | va_degree | slack_weight | in_service
0 |  | 5 | 1 | 0 | 1 | TRUE

## line
| name | std_type | from_bus | to_bus | length_km | r_ohm_per_km | x_ohm_per_km | c_nf_per_km | g_us_per_km | max_i_ka | df | parallel | type | in_service
0 | LV_1059-30_1_2_line_0 |  | 0 | 1 | 0.035951 | 0.125 | 0.08 | 261 | 0 | 0.364 | 1 | 1 | cs | TRUE
1 | LV_1059-30_1_2_line_1 |  | 1 | 27 | 0.02723 | 0.125 | 0.08 | 261 | 0 | 0.364 | 1 | 1 | cs | TRUE
2 | LV_1059-30_1_2_line_2 |  | 1 | 29 | 0.088459 | 0.125 | 0.08 | 261 | 0 | 0.364 | 1 | 1 | cs | TRUE
3 | LV_1059-30_1_2_line_3 |  | 2 | 3 | 0.024732 | 0.125 | 0.08 | 261 | 0 | 0.364 | 1 | 1 | cs | TRUE
4 | LV_1059-30_1_2_line_4 |  | 2 | 4 | 0.059417 | 0.125 | 0.08 | 261 | 0 | 0.364 | 1 | 1 | cs | TRUE
5 | LV_1059-30_1_2_line_5 |  | 3 | 13 | 0.013776 | 0.125 | 0.08 | 261 | 0 | 0.364 | 1 | 1 | cs | TRUE
6 | LV_1059-30_1_2_line_6 |  | 3 | 11 | 0.013368 | 0.125 | 0.08 | 261 | 0 | 0.364 | 1 | 1 | cs | TRUE
7 | LV_1059-30_1_2_line_7 |  | 5 | 6 | 0.0089263 | 0.125 | 0.08 | 261 | 0 | 0.364 | 1 | 2 | cs | TRUE
8 | LV_1059-30_1_2_line_8 |  | 6 | 12 | 0.010574 | 0.125 | 0.08 | 261 | 0 | 0.364 | 1 | 1 | cs | TRUE
9 | LV_1059-30_1_2_line_9 |  | 6 | 7 | 0.012203 | 0.125 | 0.08 | 261 | 0 | 0.364 | 1 | 1 | cs | TRUE
10 | LV_1059-30_1_2_line_10 |  | 7 | 8 | 0.0070196 | 0.125 | 0.08 | 261 | 0 | 0.364 | 1 | 1 | cs | TRUE
11 | LV_1059-30_1_2_line_11 |  | 7 | 9 | 0.036757 | 0.125 | 0.08 | 261 | 0 | 0.364 | 1 | 1 | cs | TRUE
12 | LV_1059-30_1_2_line_12 |  | 8 | 10 | 0.018021 | 0.125 | 0.08 | 261 | 0 | 0.364 | 1 | 1 | cs | TRUE
13 | LV_1059-30_1_2_line_13 |  | 8 | 11 | 0.038744 | 0.125 | 0.08 | 261 | 0 | 0.364 | 1 | 1 | cs | TRUE
14 | LV_1059-30_1_2_line_14 |  | 10 | 23 | 0.038319 | 0.125 | 0.08 | 261 | 0 | 0.364 | 1 | 1 | cs | TRUE
15 | LV_1059-30_1_2_line_15 |  | 12 | 20 | 0.024645 | 0.125 | 0.08 | 261 | 0 | 0.364 | 1 | 1 | cs | TRUE
16 | LV_1059-30_1_2_line_16 |  | 13 | 24 | 0.017323 | 0.125 | 0.08 | 261 | 0 | 0.364 | 1 | 1 | cs | TRUE
17 | LV_1059-30_1_2_line_17 |  | 14 | 15 | 0.030734 | 0.125 | 0.08 | 261 | 0 | 0.364 | 1 | 1 | cs | TRUE
18 | LV_1059-30_1_2_line_18 |  | 14 | 16 | 0.017703 | 0.125 | 0.08 | 261 | 0 | 0.364 | 1 | 1 | cs | TRUE
19 | LV_1059-30_1_2_line_19 |  | 15 | 17 | 0.017583 | 0.125 | 0.08 | 261 | 0 | 0.364 | 1 | 1 | cs | TRUE
20 | LV_1059-30_1_2_line_20 |  | 16 | 31 | 0.036524 | 0.125 | 0.08 | 261 | 0 | 0.364 | 1 | 1 | cs | TRUE
21 | LV_1059-30_1_2_line_21 |  | 18 | 19 | 0.006551 | 0.125 | 0.08 | 261 | 0 | 0.364 | 1 | 1 | cs | TRUE
22 | LV_1059-30_1_2_line_22 |  | 18 | 20 | 0.019283 | 0.125 | 0.08 | 261 | 0 | 0.364 | 1 | 1 | cs | TRUE
23 | LV_1059-30_1_2_line_23 |  | 19 | 28 | 0.015346 | 0.125 | 0.08 | 261 | 0 | 0.364 | 1 | 1 | cs | TRUE
24 | LV_1059-30_1_2_line_24 |  | 19 | 21 | 0.0077884 | 0.125 | 0.08 | 261 | 0 | 0.364 | 1 | 1 | cs | TRUE
25 | LV_1059-30_1_2_line_25 |  | 21 | 22 | 0.004354 | 0.125 | 0.08 | 261 | 0 | 0.364 | 1 | 1 | cs | TRUE
26 | LV_1059-30_1_2_line_26 |  | 22 | 27 | 0.019529 | 0.125 | 0.08 | 261 | 0 | 0.364 | 1 | 1 | cs | TRUE
27 | LV_1059-30_1_2_line_27 |  | 24 | 31 | 0.00062687 | 0.125 | 0.08 | 261 | 0 | 0.364 | 1 | 1 | cs | TRUE
28 | LV_1059-30_1_2_line_28 |  | 25 | 26 | 0.023769 | 0.125 | 0.08 | 261 | 0 | 0.364 | 1 | 1 | cs | TRUE
29 | LV_1059-30_1_2_line_29 |  | 26 | 27 | 0.0076986 | 0.125 | 0.08 | 261 | 0 | 0.364 | 1 | 1 | cs | TRUE
30 | LV_1059-30_1_2_line_30 |  | 29 | 30 | 0.026648 | 0.125 | 0.08 | 261 | 0 | 0.364 | 1 | 1 | cs | TRUE

## trafo
| name | std_type | hv_bus | lv_bus | sn_mva | vn_hv_kv | vn_lv_kv | vk_percent | vkr_percent | pfe_kw | i0_percent | shift_degree | tap_side | tap_neutral | tap_min | tap_max | tap_step_percent | tap_step_degree | tap_pos | tap_phase_shifter | parallel | df | in_service
0 | LV_1059-30_1_2_trafo_11 | 0.63 MVA 20/0.4 kV | 32 | 5 | 0.63 | 20 | 0.4 | 6 | 1.206 | 1.65 | 0.2619 | 150 | hv | 0 | -2 | 2 | 2.5 | 0 | 0 | FALSE | 1 | 1 | TRUE

## line_geodata
| x0 | y0 | x1 | y1 | x2 | y2 | x3 | y3 | x4 | y4 | x5 | y5 | x6 | y6 | x7 | y7 | x8 | y8
0 | 2664638.5717 | 1209117.6133 | 2664643.6225 | 1209125.7397 | 2664667.7245 | 1209114.8385
1 | 2664667.7245 | 1209114.8385 | 2664668.2963 | 1209116.0899 | 2664670.3169 | 1209120.4367 | 2664670.9428 | 1209120.1988 | 2664678.1137 | 1209137.5093 | 2664678.2707 | 1209139.1565
2 | 2664634.0701 | 1209036.3373 | 2664635.3858 | 1209039.0865 | 2664638.9842 | 1209046.5634 | 2664641.4226 | 1209051.6373 | 2664658.7892 | 1209087.7696 | 2664667.8367 | 1209106.5902 | 2664664.9694 | 1209108.1268 | 2664667.2309 | 1209113.3878 | 2664667.7245 | 1209114.8385
3 | 2664534.5281 | 1209196.7471 | 2664537.5231 | 1209205.1846 | 2664539.5926 | 1209209.2317 | 2664545.7355 | 1209206.363 | 2664547.2661 | 1209209.626 | 2664547.6227 | 1209210.397
4 | 2664534.5281 | 1209196.7471 | 2664502.3814 | 1209146.7778
5 | 2664547.6227 | 1209210.397 | 2664540.4774 | 1209213.8774 | 2664535.2288 | 1209216.4116
6 | 2664547.6227 | 1209210.397 | 2664559.696 | 1209204.657
7 | 2664603.487 | 1209173.9679 | 2664603.7688 | 1209174.6269 | 2664605.2 | 1209177.9445 | 2664606.594 | 1209181.1837 | 2664607.0167 | 1209182.1667
8 | 2664607.0167 | 1209182.1667 | 2664616.7476 | 1209178.0293
9 | 2664601.4527 | 1209191.2453 | 2664600.958 | 1209187.7934 | 2664601.4042 | 1209185.8971 | 2664605.3671 | 1209182.8715 | 2664607.0167 | 1209182.1667
10 | 2664594.6969 | 1209193.1512 | 2664595.1391 | 1209193.0337 | 2664598.7075 | 1209192.0383 | 2664600.6673 | 1209191.4703 | 2664601.4527 | 1209191.2453
11 | 2664601.4527 | 1209191.2453 | 2664610.3785 | 1209226.902
12 | 2664594.6969 | 1209193.1512 | 2664595.9831 | 1209197.2231 | 2664599.2486 | 1209210.1664 | 2664599.3304 | 1209210.56
13 | 2664594.6969 | 1209193.1512 | 2664593.7058 | 1209192.0175 | 2664592.2919 | 1209191.3129 | 2664590.3658 | 1209190.8696 | 2664588.3622 | 1209191.2704 | 2664579.1951 | 1209195.4293 | 2664565.5486 | 1209201.8745 | 2664559.696 | 1209204.657
14 | 2664607.2583 | 1209248.047 | 2664606.481 | 1209244.977 | 2664599.3304 | 1209210.56
15 | 2664639.4117 | 1209168.3489 | 2664633.5554 | 1209170.8582 | 2664628.3085 | 1209173.1139 | 2664616.7476 | 1209178.0293
16 | 2664535.2288 | 1209216.4116 | 2664530.2299 | 1209218.8252 | 2664519.5643 | 1209223.8085
17 | 2664478.9147 | 1209277.5398 | 2664470.3625 | 1209248.0184
18 | 2664470.3625 | 1209248.0184 | 2664473.759 | 1209246.0427 | 2664485.2339 | 1209240.0519 | 2664485.981 | 1209239.6919
19 | 2664478.9147 | 1209277.5398 | 2664480.3583 | 1209282.5251 | 2664483.8078 | 1209294.4283
20 | 2664518.9964 | 1209224.0739 | 2664499.0192 | 1209233.4079 | 2664485.981 | 1209239.6919
21 | 2664657.2281 | 1209160.9752 | 2664663.3134 | 1209158.5062
22 | 2664657.2281 | 1209160.9752 | 2664645.1716 | 1209165.8809 | 2664639.4117 | 1209168.3489
23 | 2664663.3134 | 1209158.5062 | 2664661.7811 | 1209161.7138 | 2664661.5127 | 1209164.0345 | 2664662.4209 | 1209170.0147 | 2664663.2225 | 1209173.3253
24 | 2664664.3689 | 1209153.0032 | 2664665.8805 | 1209156.6218 | 2664666.1768 | 1209157.3365 | 2664663.3134 | 1209158.5062
25 | 2664664.3689 | 1209153.0032 | 2664663.1243 | 1209150.0101 | 2664662.6945 | 1209148.9826
26 | 2664662.6945 | 1209148.9826 | 2664675.2104 | 1209143.7706 | 2664677.2144 | 1209142.636 | 2664678.0755 | 1209141.0333 | 2664678.2707 | 1209139.1565
27 | 2664518.9964 | 1209224.0739 | 2664519.5643 | 1209223.8085
28 | 2664685.3356 | 1209136.0978 | 2664686.6964 | 1209137.4912 | 2664688.2868 | 1209138.0421 | 2664689.5632 | 1209138.1115 | 2664691.7451 | 1209137.3903 | 2664702.8347 | 1209132.6187 | 2664706.0425 | 1209131.2415 | 2664706.9664 | 1209130.8634
29 | 2664685.3356 | 1209136.0978 | 2664684.6634 | 1209136.3907 | 2664682.2729 | 1209137.421 | 2664679.6302 | 1209138.5708 | 2664678.2707 | 1209139.1565
30 | 2664634.0701 | 1209036.3373 | 2664609.8589 | 1209047.4709

## bus_geodata
| x | y | coords
0 | 2664638.5717 | 1209117.6133
1 | 2664667.7245 | 1209114.8385
2 | 2664534.5281 | 1209196.7471
3 | 2664547.6227 | 1209210.397
4 | 2664502.3814 | 1209146.7778
5 | 2664603.487 | 1209173.9679
6 | 2664607.0167 | 1209182.1667
7 | 2664601.4527 | 1209191.2453
8 | 2664594.6969 | 1209193.1512
9 | 2664610.3785 | 1209226.902
10 | 2664599.3304 | 1209210.56
11 | 2664559.696 | 1209204.657
12 | 2664616.7476 | 1209178.0293
13 | 2664535.2288 | 1209216.4116
14 | 2664470.3625 | 1209248.0184
15 | 2664478.9147 | 1209277.5398
16 | 2664485.981 | 1209239.6919
17 | 2664483.8078 | 1209294.4283
18 | 2664657.228 | 1209160.9752
19 | 2664663.3134 | 1209158.5062
20 | 2664639.4117 | 1209168.3489
21 | 2664664.3689 | 1209153.0032
22 | 2664662.6945 | 1209148.9826
23 | 2664607.2583 | 1209248.047
24 | 2664519.5643 | 1209223.8085
25 | 2664706.9664 | 1209130.8634
26 | 2664685.3356 | 1209136.0978
27 | 2664678.2707 | 1209139.1565
28 | 2664663.2225 | 1209173.3253
29 | 2664634.0701 | 1209036.3373
30 | 2664609.8589 | 1209047.4709
31 | 2664518.9964 | 1209224.0739
32 | 2664605.2 | 1209177.9444

## line_std_types
| c_nf_per_km | r_ohm_per_km | x_ohm_per_km | max_i_ka | type | q_mm2 | alpha | voltage_rating
NAYY 4x50 SE | 210 | 0.642 | 0.083 | 0.142 | cs | 50 | 0.00403 | LV
NAYY 4x120 SE | 264 | 0.225 | 0.08 | 0.242 | cs | 120 | 0.00403 | LV
NAYY 4x150 SE | 261 | 0.208 | 0.08 | 0.27 | cs | 150 | 0.00403 | LV
NA2XS2Y 1x95 RM/25 12/20 kV | 216 | 0.313 | 0.132 | 0.252 | cs | 95 | 0.00403 | MV
NA2XS2Y 1x185 RM/25 12/20 kV | 273 | 0.161 | 0.117 | 0.362 | cs | 185 | 0.00403 | MV
NA2XS2Y 1x240 RM/25 12/20 kV | 304 | 0.122 | 0.112 | 0.421 | cs | 240 | 0.00403 | MV
NA2XS2Y 1x95 RM/25 6/10 kV | 315 | 0.313 | 0.123 | 0.249 | cs | 95 | 0.00403 | MV
NA2XS2Y 1x185 RM/25 6/10 kV | 406 | 0.161 | 0.11 | 0.358 | cs | 185 | 0.00403 | MV
NA2XS2Y 1x240 RM/25 6/10 kV | 456 | 0.122 | 0.105 | 0.416 | cs | 240 | 0.00403 | MV
NA2XS2Y 1x150 RM/25 12/20 kV | 250 | 0.206 | 0.116 | 0.319 | cs | 150 | 0.00403 | MV
NA2XS2Y 1x120 RM/25 12/20 kV | 230 | 0.253 | 0.119 | 0.283 | cs | 120 | 0.00403 | MV
NA2XS2Y 1x70 RM/25 12/20 kV | 190 | 0.443 | 0.132 | 0.22 | cs | 70 | 0.00403 | MV
NA2XS2Y 1x150 RM/25 6/10 kV | 360 | 0.206 | 0.11 | 0.315 | cs | 150 | 0.00403 | MV
NA2XS2Y 1x120 RM/25 6/10 kV | 340 | 0.253 | 0.113 | 0.28 | cs | 120 | 0.00403 | MV
NA2XS2Y 1x70 RM/25 6/10 kV | 280 | 0.443 | 0.123 | 0.217 | cs | 70 | 0.00403 | MV
N2XS(FL)2Y 1x120 RM/35 64/110 kV | 112 | 0.153 | 0.166 | 0.366 | cs | 120 | 0.00393 | HV
N2XS(FL)2Y 1x185 RM/35 64/110 kV | 125 | 0.099 | 0.156 | 0.457 | cs | 185 | 0.00393 | HV
N2XS(FL)2Y 1x240 RM/35 64/110 kV | 135 | 0.075 | 0.149 | 0.526 | cs | 240 | 0.00393 | HV
N2XS(FL)2Y 1x300 RM/35 64/110 kV | 144 | 0.06 | 0.144 | 0.588 | cs | 300 | 0.00393 | HV
15-AL1/3-ST1A 0.4 | 11 | 1.8769 | 0.35 | 0.105 | ol | 16 | 0.00403 | LV
24-AL1/4-ST1A 0.4 | 11.25 | 1.2012 | 0.335 | 0.14 | ol | 24 | 0.00403 | LV
48-AL1/8-ST1A 0.4 | 12.2 | 0.5939 | 0.3 | 0.21 | ol | 48 | 0.00403 | LV
94-AL1/15-ST1A 0.4 | 13.2 | 0.306 | 0.29 | 0.35 | ol | 94 | 0.00403 | LV
34-AL1/6-ST1A 10.0 | 9.7 | 0.8342 | 0.36 | 0.17 | ol | 34 | 0.00403 | MV
48-AL1/8-ST1A 10.0 | 10.1 | 0.5939 | 0.35 | 0.21 | ol | 48 | 0.00403 | MV
70-AL1/11-ST1A 10.0 | 10.4 | 0.4132 | 0.339 | 0.29 | ol | 70 | 0.00403 | MV
94-AL1/15-ST1A 10.0 | 10.75 | 0.306 | 0.33 | 0.35 | ol | 94 | 0.00403 | MV
122-AL1/20-ST1A 10.0 | 11.1 | 0.2376 | 0.323 | 0.41 | ol | 122 | 0.00403 | MV
149-AL1/24-ST1A 10.0 | 11.25 | 0.194 | 0.315 | 0.47 | ol | 149 | 0.00403 | MV
34-AL1/6-ST1A 20.0 | 9.15 | 0.8342 | 0.382 | 0.17 | ol | 34 | 0.00403 | MV
48-AL1/8-ST1A 20.0 | 9.5 | 0.5939 | 0.372 | 0.21 | ol | 48 | 0.00403 | MV
70-AL1/11-ST1A 20.0 | 9.7 | 0.4132 | 0.36 | 0.29 | ol | 70 | 0.00403 | MV
94-AL1/15-ST1A 20.0 | 10 | 0.306 | 0.35 | 0.35 | ol | 94 | 0.00403 | MV
122-AL1/20-ST1A 20.0 | 10.3 | 0.2376 | 0.344 | 0.41 | ol | 122 | 0.00403 | MV
149-AL1/24-ST1A 20.0 | 10.5 | 0.194 | 0.337 | 0.47 | ol | 149 | 0.00403 | MV
184-AL1/30-ST1A 20.0 | 10.75 | 0.1571 | 0.33 | 0.535 | ol | 184 | 0.00403 | MV
243-AL1/39-ST1A 20.0 | 11 | 0.1188 | 0.32 | 0.645 | ol | 243 | 0.00403 | MV
48-AL1/8-ST1A 110.0 | 8 | 0.5939 | 0.46 | 0.21 | ol | 48 | 0.00403 | HV
70-AL1/11-ST1A 110.0 | 8.4 | 0.4132 | 0.45 | 0.29 | ol | 70 | 0.00403 | HV
94-AL1/15-ST1A 110.0 | 8.65 | 0.306 | 0.44 | 0.35 | ol | 94 | 0.00403 | HV
122-AL1/20-ST1A 110.0 | 8.5 | 0.2376 | 0.43 | 0.41 | ol | 122 | 0.00403 | HV
149-AL1/24-ST1A 110.0 | 8.75 | 0.194 | 0.41 | 0.47 | ol | 149 | 0.00403 | HV
184-AL1/30-ST1A 110.0 | 8.8 | 0.1571 | 0.4 | 0.535 | ol | 184 | 0.00403 | HV
243-AL1/39-ST1A 110.0 | 9 | 0.1188 | 0.39 | 0.645 | ol | 243 | 0.00403 | HV
305-AL1/39-ST1A 110.0 | 9.2 | 0.0949 | 0.38 | 0.74 | ol | 305 | 0.00403 | HV
490-AL1/64-ST1A 110.0 | 9.75 | 0.059 | 0.37 | 0.96 | ol | 490 | 0.00403 | HV
679-AL1/86-ST1A 110.0 | 9.95 | 0.042 | 0.36 | 1.15 | ol | 679 | 0.00403 | HV
490-AL1/64-ST1A 220.0 | 10 | 0.059 | 0.285 | 0.96 | ol | 490 | 0.00403 | HV
679-AL1/86-ST1A 220.0 | 11.7 | 0.042 | 0.275 | 1.15 | ol | 679 | 0.00403 | HV
490-AL1/64-ST1A 380.0 | 11 | 0.059 | 0.253 | 0.96 | ol | 490 | 0.00403 | HV
679-AL1/86-ST1A 380.0 | 14.6 | 0.042 | 0.25 | 1.15 | ol | 679 | 0.00403 | HV

## trafo_std_types
| i0_percent | pfe_kw | vkr_percent | sn_mva | vn_lv_kv | vn_hv_kv | vk_percent | shift_degree | vector_group | tap_side | tap_neutral | tap_min | tap_max | tap_step_degree | tap_step_percent | tap_phase_shifter
160 MVA 380/110 kV | 0.06 | 60 | 0.25 | 160 | 110 | 380 | 12.2 | 0 | Yy0 | hv | 0 | -9 | 9 | 0 | 1.5 | FALSE
100 MVA 220/110 kV | 0.06 | 55 | 0.26 | 100 | 110 | 220 | 12 | 0 | Yy0 | hv | 0 | -9 | 9 | 0 | 1.5 | FALSE
63 MVA 110/20 kV | 0.04 | 22 | 0.32 | 63 | 20 | 110 | 18 | 150 | YNd5 | hv | 0 | -9 | 9 | 0 | 1.5 | FALSE
40 MVA 110/20 kV | 0.05 | 18 | 0.34 | 40 | 20 | 110 | 16.2 | 150 | YNd5 | hv | 0 | -9 | 9 | 0 | 1.5 | FALSE
25 MVA 110/20 kV | 0.07 | 14 | 0.41 | 25 | 20 | 110 | 12 | 150 | YNd5 | hv | 0 | -9 | 9 | 0 | 1.5 | FALSE
63 MVA 110/10 kV | 0.04 | 22 | 0.32 | 63 | 10 | 110 | 18 | 150 | YNd5 | hv | 0 | -9 | 9 | 0 | 1.5 | FALSE
40 MVA 110/10 kV | 0.05 | 18 | 0.34 | 40 | 10 | 110 | 16.2 | 150 | YNd5 | hv | 0 | -9 | 9 | 0 | 1.5 | FALSE
25 MVA 110/10 kV | 0.07 | 14 | 0.41 | 25 | 10 | 110 | 12 | 150 | YNd5 | hv | 0 | -9 | 9 | 0 | 1.5 | FALSE
0.25 MVA 20/0.4 kV | 0.32 | 0.8 | 1.44 | 0.25 | 0.4 | 20 | 6 | 150 | Yzn5 | hv | 0 | -2 | 2 | 0 | 2.5 | FALSE
0.4 MVA 20/0.4 kV | 0.3375 | 1.35 | 1.425 | 0.4 | 0.4 | 20 | 6 | 150 | Dyn5 | hv | 0 | -2 | 2 | 0 | 2.5 | FALSE
0.63 MVA 20/0.4 kV | 0.2619 | 1.65 | 1.206 | 0.63 | 0.4 | 20 | 6 | 150 | Dyn5 | hv | 0 | -2 | 2 | 0 | 2.5 | FALSE
0.25 MVA 10/0.4 kV | 0.24 | 0.6 | 1.2 | 0.25 | 0.4 | 10 | 4 | 150 | Dyn5 | hv | 0 | -2 | 2 | 0 | 2.5 | FALSE
0.4 MVA 10/0.4 kV | 0.2375 | 0.95 | 1.325 | 0.4 | 0.4 | 10 | 4 | 150 | Dyn5 | hv | 0 | -2 | 2 | 0 | 2.5 | FALSE
0.63 MVA 10/0.4 kV | 0.1873 | 1.18 | 1.0794 | 0.63 | 0.4 | 10 | 4 | 150 | Dyn5 | hv | 0 | -2 | 2 | 0 | 2.5 | FALSE

## trafo3w_std_types
| sn_hv_mva | sn_mv_mva | sn_lv_mva | vn_hv_kv | vn_mv_kv | vn_lv_kv | vk_hv_percent | vk_mv_percent | vk_lv_percent | vkr_hv_percent | vkr_mv_percent | vkr_lv_percent | pfe_kw | i0_percent | shift_mv_degree | shift_lv_degree | vector_group | tap_side | tap_neutral | tap_min | tap_max | tap_step_percent
63/25/38 MVA 110/20/10 kV | 63 | 25 | 38 | 110 | 20 | 10 | 10.4 | 10.4 | 10.4 | 0.28 | 0.32 | 0.35 | 35 | 0.89 | 0 | 0 | YN0yn0yn0 | hv | 0 | -10 | 10 | 1.2
63/25/38 MVA 110/10/10 kV | 63 | 25 | 38 | 110 | 10 | 10 | 10.4 | 10.4 | 10.4 | 0.28 | 0.32 | 0.35 | 35 | 0.89 | 0 | 0 | YN0yn0yn0 | hv | 0 | -10 | 10 | 1.2

## fuse_std_types
| fuse_type | i_rated_a | t_avg | t_min | t_total | x_avg | x_min | x_total
HV 100A | HV 100A | 100 | 0 | [10.0, 3.64, 0.854, 0.281, 0.1, 0.0531, 0.022, 0.01] | [10.0, 4.267, 1.21, 0.403, 0.1, 0.058, 0.022, 0.01] | 0 | [300.0, 350.0, 450.0, 550.0, 700.0, 850.0, 1200.0, 1752.0] | [600.0, 700.0, 900.0, 1150.0, 1665.0, 2000.0, 3000.0, 4313.0]
HV 10A | HV 10A | 10 | 0 | [10.0, 1675.0, 0.344, 0.156, 0.1, 0.0417, 0.0171, 0.01] | [10.0, 1.3, 0.3, 0.155, 0.1, 0.0555, 0.023, 0.01] | 0 | [30.0, 32.0, 35.0, 37.0, 39.0, 50.0, 70.0, 88.0] | [60.0, 70.0, 80.0, 87.0, 94.0, 110.0, 150.0, 216.0]
HV 125A | HV 125A | 125 | 0 | [10.0, 1.82, 0.344, 0.1, 0.0467, 0.0269, 0.01] | [10.0, 2.478, 0.426, 0.1, 0.0427, 0.0211, 0.01] | 0 | [375.0, 500.0, 700.0, 925.0, 1200.0, 1500.0, 2341.0] | [750.0, 1000.0, 1500.0, 2200.0, 3000.0, 4000.0, 5765.0]
HV 160A | HV 160A | 160 | 0 | [10.0, 4.15, 1.03, 0.198, 0.1, 0.051, 0.0172, 0.01] | [10.0, 2.3, 0.734, 0.274, 0.1, 0.046, 0.0177, 0.01] | 0 | [480.0, 550.0, 700.0, 1000.0, 1260.0, 1600.0, 2500.0, 3227.0] | [960.0, 1300.0, 1700.0, 2200.0, 2996.0, 4000.0, 6000.0, 7946.0]
HV 16A | HV 16A | 16 | 0 | [10.0, 0.352, 0.164, 0.1, 0.0649, 0.0342, 0.01] | [10.0, 2.34, 0.722, 0.181, 0.1, 0.055, 0.0296, 0.01] | 0 | [48.0, 60.0, 65.0, 71.0, 80.0, 100.0, 162.0] | [96.0, 110.0, 125.0, 150.0, 168.0, 200.0, 250.0, 398.0]
HV 200A | HV 200A | 200 | 0 | [10.0, 4.267, 1.21, 0.403, 0.1, 0.058, 0.022, 0.01] | [10.0, 3.73, 1.654, 0.328, 0.1, 0.0531, 0.019, 0.01] | 0 | [600.0, 700.0, 900.0, 1150.0, 1665.0, 2000.0, 3000.0, 4313.0] | [1200.0, 1500.0, 1800.0, 2700.0, 3960.0, 5000.0, 7500.0, 10620.0]
HV 20A | HV 20A | 20 | 0 | [10.0, 1.3, 0.3, 0.155, 0.1, 0.0555, 0.023, 0.01] | [10.0, 1.3, 0.161, 0.1, 0.0611, 0.0399, 0.0141, 0.01] | 0 | [60.0, 70.0, 80.0, 87.0, 94.0, 110.0, 150.0, 216.0] | [120.0, 150.0, 200.0, 223.0, 260.0, 300.0, 450.0, 532.0]
HV 25A | HV 25A | 25 | 0 | [10.0, 2.512, 0.833, 0.299, 0.1, 0.0372, 0.0223, 0.01] | [10.0, 3.125, 0.597, 0.198, 0.1, 0.0378, 0.022, 0.01] | 0 | [75.0, 82.0, 90.0, 100.0, 124.0, 170.0, 200.0, 289.0] | [150.0, 170.0, 210.0, 250.0, 294.0, 400.0, 500.0, 711.0]
HV 31.5A | HV 31.5A | 31.5 | 0 | [10.0, 2.34, 0.722, 0.181, 0.1, 0.055, 0.0296, 0.01] | [10.0, 2.84, 0.368, 0.164, 0.1, 0.0621, 0.0378, 0.0195, 0.01] | 0 | [95.0, 110.0, 125.0, 150.0, 165.0, 200.0, 250.0, 390.0] | [189.0, 220.0, 300.0, 350.0, 393.0, 450.0, 530.0, 700.0, 960.0]
HV 40A | HV 40A | 40 | 0 | [10.0, 1.3, 0.161, 0.1, 0.0611, 0.0399, 0.0141, 0.01] | [10.0, 2.05, 0.369, 0.198, 0.1, 0.051, 0.0298, 0.01] | 0 | [120.0, 150.0, 200.0, 223.0, 260.0, 300.0, 450.0, 532.0] | [240.0, 300.0, 400.0, 450.0, 530.0, 650.0, 800.0, 1311.0]
HV 50A | HV 50A | 50 | 0 | [10.0, 3.215, 0.597, 0.198, 0.1, 0.0378, 0.022, 0.01] | [10.0, 3.64, 0.854, 0.281, 0.1, 0.0531, 0.022, 0.01] | 0 | [150.0, 170.0, 210.0, 250.0, 294.0, 400.0, 500.0, 711.0] | [300.0, 350.0, 450.0, 550.0, 700.0, 850.0, 1200.0, 1752.0]
HV 6.3A | HV 6.3A | 6.3 | 0 | [10.0, 1.39, 0.344, 0.168, 0.1, 0.056, 0.0263, 0.01] | [10.0, 1.711, 0.516, 0.198, 0.1, 0.0634, 0.0303, 0.01] | 0 | [19.0, 19.5, 20.4, 20.8, 22.0, 25.0, 32.0, 48.0] | [38.0, 40.0, 43.0, 48.0, 53.0, 60.0, 75.0, 118.0]
HV 63A | HV 63A | 63 | 0 | [10.0, 2.84, 0.368, 0.164, 0.1, 0.0621, 0.0378, 0.0195, 0.01] | [10.0, 1.82, 0.344, 0.1, 0.0467, 0.0269, 0.01] | 0 | [189.0, 220.0, 300.0, 350.0, 393.0, 450.0, 530.0, 700.0, 961.0] | [378.0, 500.0, 700.0, 934.0, 1200.0, 1500.0, 2366.0]
HV 80A | HV 80A | 80 | 0 | [10.0, 2.05, 0.369, 0.198, 0.1, 0.051, 0.0298, 0.01] | [10.0, 4.15, 1.03, 0.198, 0.1, 0.051, 0.0172, 0.01] | 0 | [240.0, 300.0, 400.0, 450.0, 530.0, 650.0, 800.0, 1311.0] | [480.0, 550.0, 700.0, 1000.0, 1260.0, 1600.0, 2500.0, 3227.0]
Siemens NH-1-100 | Siemens NH-1-100 | 100 | [5400.0, 2000.0, 400.0, 20.0, 1.0, 0.2, 0.012, 0.004] | 0 | 0 | [150.0, 190.0, 250.0, 430.0, 900.0, 1250.0, 2700.0, 3600.0] | 0 | 0
Siemens NH-1-125 | Siemens NH-1-125 | 125 | [4800.0, 120.0, 7.0, 0.1, 0.004] | 0 | 0 | [180.0, 400.0, 740.0, 2000.0, 4250.0] | 0 | 0
Siemens NH-1-16 | Siemens NH-1-16 | 16 | [4000.0, 400.0, 2.0, 0.1, 0.04, 0.01] | 0 | 0 | [26.0, 35.0, 75.0, 150.0, 200.0, 300.0] | 0 | 0
Siemens NH-1-160 | Siemens NH-1-160 | 160 | [4800.0, 120.0, 7.0, 0.1, 0.004] | 0 | 0 | [210.0, 500.0, 900.0, 2300.0, 5000.0] | 0 | 0
Siemens NH-1-25 | Siemens NH-1-25 | 25 | [4000.0, 1000.0, 10.0, 0.2, 0.02, 0.01] | 0 | 0 | [40.0, 50.0, 100.0, 210.0, 400.0, 500.0] | 0 | 0
Siemens NH-1-50 | Siemens NH-1-50 | 50 | [4000.0, 40.0, 4.0, 1.0, 0.02, 0.01] | 0 | 0 | [86.0, 200.0, 300.0, 400.0, 1000.0, 1280.0] | 0 | 0
Siemens NH-1-63 | Siemens NH-1-63 | 63 | [4000.0, 100.0, 10.0, 2.0, 0.04, 0.01] | 0 | 0 | [100.0, 200.0, 300.0, 400.0, 1000.0, 1500.0] | 0 | 0
Siemens NH-1-80 | Siemens NH-1-80 | 80 | [4800.0, 120.0, 7.0, 0.1, 0.01] | 0 | 0 | [150.58, 250.0, 450.0, 1150.0, 2470.0] | 0 | 0
Siemens NH-2-1000 | Siemens NH-2-1000 | 1000 | [4800.0, 120.0, 7.0, 0.1, 0.004] | 0 | 0 | [1900.0, 3500.0, 8400.0, 24000.0, 52000.0] | 0 | 0
Siemens NH-2-200 | Siemens NH-2-200 | 200 | [4800.0, 120.0, 7.0, 0.1, 0.004] | 0 | 0 | [280.0, 650.0, 1200.0, 3000.0, 7000.0] | 0 | 0
Siemens NH-2-224 | Siemens NH-2-224 | 224 | [4800.0, 120.0, 7.0, 0.2, 0.04, 0.004] | 0 | 0 | [400.0, 750.0, 1453.0, 3025.0, 4315.0, 7600.0] | 0 | 0
Siemens NH-2-250 | Siemens NH-2-250 | 250 | [4800.0, 120.0, 7.0, 0.1, 0.004] | 0 | 0 | [450.0, 800.0, 1650.0, 4000.0, 8500.0] | 0 | 0
Siemens NH-2-315 | Siemens NH-2-315 | 315 | [4800.0, 120.0, 7.0, 0.1, 0.004] | 0 | 0 | [550.0, 920.0, 1900.0, 5000.0, 11000.0] | 0 | 0
Siemens NH-2-355 | Siemens NH-2-355 | 355 | [4800.0, 120.0, 6.0, 0.1, 0.004] | 0 | 0 | [650.0, 1116.27, 2350.0, 5840.0, 12790.0] | 0 | 0
Siemens NH-2-400 | Siemens NH-2-400 | 400 | [4800.0, 120.0, 7.0, 0.1, 0.004] | 0 | 0 | [720.0, 1350.0, 2800.0, 6500.0, 15000.0] | 0 | 0
Siemens NH-2-425 | Siemens NH-2-425 | 425 | [4800.0, 120.0, 7.0, 0.1, 0.004] | 0 | 0 | [850.0, 1500.0, 3050.0, 7500.0, 16500.0] | 0 | 0
Siemens NH-2-630 | Siemens NH-2-630 | 630 | [4800.0, 120.0, 7.0, 0.1, 0.004] | 0 | 0 | [1200.0, 2000.0, 4800.0, 12000.0, 26000.0] | 0 | 0

## res_bus
| vm_pu | va_degree | p_mw | q_mvar
0 | 0.99453 | -0.10503 | 0.00702 | 0.0017594
1 | 0.99476 | -0.10059 | 0 | 0
2 | 0.99138 | -0.16524 | 0 | 0
3 | 0.99285 | -0.13696 | 0 | 0
4 | 0.98786 | -0.23351 | 0.064568 | 0.016182
5 | 1 | 0 | -0.18032 | -0.045262
6 | 0.99928 | -0.013812 | 0 | 0
7 | 0.99789 | -0.040219 | 0 | 0
8 | 0.99717 | -0.05398 | 0 | 0
9 | 0.9975 | -0.047874 | 0.011893 | 0.0029805
10 | 0.99684 | -0.060457 | 0.0083115 | 0.0020831
11 | 0.99393 | -0.11626 | 0.0037581 | 0.00094186
12 | 0.99876 | -0.023712 | 0.0025396 | 0.00063648
13 | 0.99256 | -0.14258 | 0.0028584 | 0.00071638
14 | 0.99163 | -0.16064 | 0 | 0
15 | 0.99134 | -0.16619 | 0 | 0
16 | 0.99179 | -0.15744 | 0.0029406 | 0.00073699
17 | 0.99118 | -0.16937 | 0.010188 | 0.0025533
18 | 0.99679 | -0.061624 | 0 | 0
19 | 0.9965 | -0.067029 | 0 | 0
20 | 0.99761 | -0.045731 | 0.0040494 | 0.0010149
21 | 0.99619 | -0.073068 | 0 | 0
22 | 0.99602 | -0.076446 | 0.0066353 | 0.001663
23 | 0.99641 | -0.068652 | 0.012187 | 0.0030543
24 | 0.99224 | -0.14878 | 0.0052959 | 0.0013273
25 | 0.99494 | -0.097108 | 0.014043 | 0.0035196
26 | 0.99525 | -0.091233 | 0 | 0
27 | 0.99535 | -0.08933 | 0 | 0
28 | 0.99646 | -0.067799 | 0.0028595 | 0.00071666
29 | 0.99343 | -0.12626 | 0 | 0
30 | 0.99303 | -0.13401 | 0.016457 | 0.0041245
31 | 0.99223 | -0.14895 | 0.0017966 | 0.00045027
32 | 0.99998 | 149.9956 | 0 | 0

## res_line
| p_from_mw | q_from_mvar | p_to_mw | q_to_mvar | pl_mw | ql_mvar | i_from_ka | i_to_ka | i_ka | vm_from_pu | va_from_degree | vm_to_pu | va_to_degree | loading_percent
0 | -0.00702 | -0.0017594 | 0.0070215 | 0.0017599 | 1.4872e-06 | 4.8522e-07 | 0.010503 | 0.010503 | 0.010503 | 0.99453 | -0.10503 | 0.99476 | -0.10059 | 2.8855
1 | -0.023505 | -0.0058996 | 0.023517 | 0.0059074 | 1.2625e-05 | 7.7264e-06 | 0.035162 | 0.035162 | 0.035162 | 0.99476 | -0.10059 | 0.99535 | -0.08933 | 9.66
2 | 0.016483 | 0.0041398 | -0.016463 | -0.004128 | 2.0171e-05 | 1.1763e-05 | 0.024659 | 0.02466 | 0.02466 | 0.99476 | -0.10059 | 0.99343 | -0.12626 | 6.7746
3 | -0.064778 | -0.016316 | 0.064866 | 0.016372 | 8.7728e-05 | 5.5827e-05 | 0.097258 | 0.097258 | 0.097258 | 0.99138 | -0.16524 | 0.99285 | -0.13696 | 26.7192
4 | 0.064778 | 0.016316 | -0.064568 | -0.016182 | 0.00021076 | 0.00013412 | 0.097258 | 0.097258 | 0.097258 | 0.99138 | -0.16524 | 0.98786 | -0.23351 | 26.7192
5 | 0.023103 | 0.0057975 | -0.023097 | -0.0057937 | 6.1945e-06 | 3.7864e-06 | 0.034628 | 0.034628 | 0.034628 | 0.99285 | -0.13696 | 0.99256 | -0.14258 | 9.5131
6 | -0.087969 | -0.02217 | 0.088056 | 0.022225 | 8.7197e-05 | 5.5633e-05 | 0.13189 | 0.13189 | 0.13189 | 0.99285 | -0.13696 | 0.99393 | -0.11626 | 36.2322
7 | 0.17867 | 0.045262 | -0.17855 | -0.045186 | 0.00011845 | 7.5573e-05 | 0.26603 | 0.26603 | 0.26603 | 1 | 0 | 0.99928 | -0.013812 | 36.5424
8 | 0.05382 | 0.013568 | -0.053794 | -0.013552 | 2.5486e-05 | 1.6173e-05 | 0.080171 | 0.080171 | 0.080171 | 0.99928 | -0.013812 | 0.99876 | -0.023712 | 22.025
9 | 0.12473 | 0.031618 | -0.12457 | -0.031517 | 0.00015807 | 0.00010101 | 0.18586 | 0.18586 | 0.18586 | 0.99928 | -0.013812 | 0.99789 | -0.040219 | 51.0598
10 | 0.11267 | 0.028534 | -0.1126 | -0.028486 | 7.4399e-05 | 4.7524e-05 | 0.16812 | 0.16812 | 0.16812 | 0.99789 | -0.040219 | 0.99717 | -0.05398 | 46.186
11 | 0.011897 | 0.0029828 | -0.011893 | -0.0029805 | 4.3382e-06 | 2.2964e-06 | 0.017741 | 0.017741 | 0.017741 | 0.99789 | -0.040219 | 0.9975 | -0.047874 | 4.8738
12 | 0.020509 | 0.0051437 | -0.020503 | -0.0051399 | 6.3304e-06 | 3.8164e-06 | 0.030606 | 0.030606 | 0.030606 | 0.99717 | -0.05398 | 0.99684 | -0.060457 | 8.4083
13 | 0.092089 | 0.023342 | -0.091814 | -0.023167 | 0.00027473 | 0.00017533 | 0.13751 | 0.13751 | 0.13751 | 0.99717 | -0.05398 | 0.99393 | -0.11626 | 37.7778
14 | 0.012192 | 0.0030569 | -0.012187 | -0.0030543 | 4.7595e-06 | 2.5467e-06 | 0.018199 | 0.018199 | 0.018199 | 0.99684 | -0.060457 | 0.99641 | -0.068652 | 4.9999
15 | 0.051255 | 0.012916 | -0.051201 | -0.012882 | 5.3927e-05 | 3.4191e-05 | 0.076387 | 0.076387 | 0.076387 | 0.99876 | -0.023712 | 0.99761 | -0.045731 | 20.9856
16 | 0.020238 | 0.0050773 | -0.020232 | -0.0050737 | 5.9809e-06 | 3.6039e-06 | 0.030342 | 0.030342 | 0.030342 | 0.99256 | -0.14258 | 0.99224 | -0.14878 | 8.3358
17 | 0.010192 | 0.0025554 | -0.01019 | -0.0025541 | 2.6961e-06 | 1.3291e-06 | 0.015295 | 0.015295 | 0.015295 | 0.99163 | -0.16064 | 0.99134 | -0.16619 | 4.2018
18 | -0.010192 | -0.0025554 | 0.010194 | 0.0025562 | 1.5529e-06 | 7.6547e-07 | 0.015295 | 0.015295 | 0.015295 | 0.99163 | -0.16064 | 0.99179 | -0.15744 | 4.2018
19 | 0.01019 | 0.0025541 | -0.010188 | -0.0025533 | 1.5424e-06 | 7.605e-07 | 0.015295 | 0.015295 | 0.015295 | 0.99134 | -0.16619 | 0.99118 | -0.16937 | 4.2019
20 | -0.013134 | -0.0032932 | 0.01314 | 0.0032961 | 5.3189e-06 | 2.9325e-06 | 0.019706 | 0.019706 | 0.019706 | 0.99179 | -0.15744 | 0.99223 | -0.14895 | 5.4139
21 | 0.047116 | 0.011844 | -0.047104 | -0.011836 | 1.2157e-05 | 7.6953e-06 | 0.070348 | 0.070348 | 0.070348 | 0.99679 | -0.061624 | 0.9965 | -0.067029 | 19.3263
22 | -0.047116 | -0.011844 | 0.047151 | 0.011867 | 3.5785e-05 | 2.2651e-05 | 0.070348 | 0.070348 | 0.070348 | 0.99679 | -0.061624 | 0.99761 | -0.045731 | 19.3263
23 | 0.0028596 | 0.00071653 | -0.0028595 | -0.00071666 | 1.0493e-07 | -1.3276e-07 | 0.00427 | 0.0042701 | 0.0042701 | 0.9965 | -0.067029 | 0.99646 | -0.067799 | 1.1731
24 | 0.044244 | 0.01112 | -0.044231 | -0.011112 | 1.2752e-05 | 8.06e-06 | 0.066078 | 0.066078 | 0.066078 | 0.9965 | -0.067029 | 0.99619 | -0.073068 | 18.1532
25 | 0.044231 | 0.011112 | -0.044224 | -0.011107 | 7.129e-06 | 4.5059e-06 | 0.066078 | 0.066078 | 0.066078 | 0.99619 | -0.073068 | 0.99602 | -0.076446 | 18.1532
26 | 0.037589 | 0.0094444 | -0.037566 | -0.0094299 | 2.3102e-05 | 1.4531e-05 | 0.056165 | 0.056165 | 0.056165 | 0.99602 | -0.076446 | 0.99535 | -0.08933 | 15.4299
27 | 0.014936 | 0.0037465 | -0.014936 | -0.0037464 | 1.1796e-07 | 6.7396e-08 | 0.022401 | 0.022401 | 0.022401 | 0.99224 | -0.14878 | 0.99223 | -0.14895 | 6.154
28 | -0.014043 | -0.0035196 | 0.014047 | 0.0035218 | 3.9318e-06 | 2.2076e-06 | 0.021003 | 0.021003 | 0.021003 | 0.99494 | -0.097108 | 0.99525 | -0.091233 | 5.77
29 | -0.014047 | -0.0035218 | 0.014049 | 0.0035225 | 1.2735e-06 | 7.1497e-07 | 0.021003 | 0.021003 | 0.021003 | 0.99525 | -0.091233 | 0.99535 | -0.08933 | 5.77
30 | 0.016463 | 0.004128 | -0.016457 | -0.0041245 | 6.0769e-06 | 3.5443e-06 | 0.02466 | 0.02466 | 0.02466 | 0.99343 | -0.12626 | 0.99303 | -0.13401 | 6.7747

## res_trafo
| p_hv_mw | q_hv_mvar | p_lv_mw | q_lv_mvar | pl_mw | ql_mvar | i_hv_ka | i_lv_ka | vm_hv_pu | va_hv_degree | vm_lv_pu | va_lv_degree | loading_percent
0 | -1.2729e-15 | -1.3162e-15 | 0.00165 | 1.2699e-07 | 0.00165 | 1.2699e-07 | 5.2857e-17 | 0.0023815 | 0.99998 | 149.9956 | 1 | 0 | 0.2619

## res_ext_grid
| p_mw | q_mvar
0 | 0.18032 | 0.045262

## res_load
| p_mw | q_mvar
0 | 0.00702 | 0.0017594
1 | 0.064568 | 0.016182
2 | 0.011893 | 0.0029805
3 | 0.0083115 | 0.0020831
4 | 0.0037581 | 0.00094186
5 | 0.0025396 | 0.00063648
6 | 0.0028584 | 0.00071638
7 | 0.0029406 | 0.00073699
8 | 0.010188 | 0.0025533
9 | 0.0040494 | 0.0010149
10 | 0.0066353 | 0.001663
11 | 0.012187 | 0.0030543
12 | 0.0052959 | 0.0013273
13 | 0.014043 | 0.0035196
14 | 0.0028595 | 0.00071666
15 | 0.016457 | 0.0041245
16 | 0.0017966 | 0.00045027

## dtypes
| element | column | dtype
0 | bus | name | object
1 | bus | vn_kv | float64
2 | bus | type | object
3 | bus | zone | object
4 | bus | in_service | bool
5 | load | name | object
6 | load | bus | uint32
7 | load | p_mw | float64
8 | load | q_mvar | float64
9 | load | const_z_percent | float64
10 | load | const_i_percent | float64
11 | load | sn_mva | float64
12 | load | scaling | float64
13 | load | in_service | bool
14 | load | type | object
15 | ext_grid | name | object
16 | ext_grid | bus | uint32
17 | ext_grid | vm_pu | float64
18 | ext_grid | va_degree | float64
19 | ext_grid | slack_weight | float64
20 | ext_grid | in_service | bool
21 | line | name | object
22 | line | std_type | object
23 | line | from_bus | uint32
24 | line | to_bus | uint32
25 | line | length_km | float64
26 | line | r_ohm_per_km | float64
27 | line | x_ohm_per_km | float64
28 | line | c_nf_per_km | float64
29 | line | g_us_per_km | float64
30 | line | max_i_ka | float64
31 | line | df | float64
32 | line | parallel | uint32
33 | line | type | object
34 | line | in_service | bool
35 | trafo | name | object
36 | trafo | std_type | object
37 | trafo | hv_bus | uint32
38 | trafo | lv_bus | uint32
39 | trafo | sn_mva | float64
40 | trafo | vn_hv_kv | float64
41 | trafo | vn_lv_kv | float64
42 | trafo | vk_percent | float64
43 | trafo | vkr_percent | float64
44 | trafo | pfe_kw | float64
45 | trafo | i0_percent | float64
46 | trafo | shift_degree | float64
47 | trafo | tap_side | object
48 | trafo | tap_neutral | int32
49 | trafo | tap_min | int32
50 | trafo | tap_max | int32
51 | trafo | tap_step_percent | float64
52 | trafo | tap_step_degree | float64
53 | trafo | tap_pos | int32
54 | trafo | tap_phase_shifter | bool
55 | trafo | parallel | uint32
56 | trafo | df | float64
57 | trafo | in_service | bool
58 | line_geodata | coords | object
59 | bus_geodata | x | float64
60 | bus_geodata | y | float64
61 | bus_geodata | coords | object
62 | res_bus | vm_pu | float64
63 | res_bus | va_degree | float64
64 | res_bus | p_mw | float64
65 | res_bus | q_mvar | float64
66 | res_line | p_from_mw | float64
67 | res_line | q_from_mvar | float64
68 | res_line | p_to_mw | float64
69 | res_line | q_to_mvar | float64
70 | res_line | pl_mw | float64
71 | res_line | ql_mvar | float64
72 | res_line | i_from_ka | float64
73 | res_line | i_to_ka | float64
74 | res_line | i_ka | float64
75 | res_line | vm_from_pu | float64
76 | res_line | va_from_degree | float64
77 | res_line | vm_to_pu | float64
78 | res_line | va_to_degree | float64
79 | res_line | loading_percent | float64
80 | res_trafo | p_hv_mw | float64
81 | res_trafo | q_hv_mvar | float64
82 | res_trafo | p_lv_mw | float64
83 | res_trafo | q_lv_mvar | float64
84 | res_trafo | pl_mw | float64
85 | res_trafo | ql_mvar | float64
86 | res_trafo | i_hv_ka | float64
87 | res_trafo | i_lv_ka | float64
88 | res_trafo | vm_hv_pu | float64
89 | res_trafo | va_hv_degree | float64
90 | res_trafo | vm_lv_pu | float64
91 | res_trafo | va_lv_degree | float64
92 | res_trafo | loading_percent | float64
93 | res_ext_grid | p_mw | float64
94 | res_ext_grid | q_mvar | float64
95 | res_load | p_mw | float64
96 | res_load | q_mvar | float64

## parameters
| version | format_version | converged | OPF_converged | name | f_hz | sn_mva
0 | 2.14.6 | 2.14.0 | TRUE | FALSE |  | 50 | 1