## bus
| name | vn_kv | type | zone | in_service
0 | bus_LV_1059-32_0_7_node_0 | 0.4 | n |  | TRUE
1 | bus_LV_1059-32_0_7_node_1 | 0.4 | n |  | TRUE
2 | bus_LV_1059-32_0_7_node_2 | 0.4 | n |  | TRUE
3 | bus_LV_1059-32_0_7_node_3 | 0.4 | n |  | TRUE
4 | bus_LV_1059-32_0_7_node_34 | 0.4 | n |  | TRUE
5 | bus_LV_1059-32_0_7_node_35 | 0.4 | n |  | TRUE
6 | bus_LV_1059-32_0_7_node_36 | 0.4 | n |  | TRUE
7 | bus_LV_1059-32_0_7_node_33 | 0.4 | n |  | TRUE
8 | bus_LV_1059-32_0_7_node_28 | 0.4 | n |  | TRUE
9 | bus_LV_1059-32_0_7_node_4 | 0.4 | n |  | TRUE
10 | bus_LV_1059-32_0_7_node_6 | 0.4 | n |  | TRUE
11 | bus_LV_1059-32_0_7_node_27 | 0.4 | n |  | TRUE
12 | bus_LV_1059-32_0_7_node_7 | 0.4 | n |  | TRUE
13 | bus_LV_1059-32_0_7_node_25 | 0.4 | n |  | TRUE
14 | bus_LV_1059-32_0_7_node_15 | 0.4 | n |  | TRUE
15 | bus_LV_1059-32_0_7_node_44 | 0.4 | n |  | TRUE
16 | bus_LV_1059-32_0_7_node_8 | 0.4 | n |  | TRUE
17 | bus_LV_1059-32_0_7_node_40 | 0.4 | n |  | TRUE
18 | bus_LV_1059-32_0_7_node_12 | 0.4 | n |  | TRUE
19 | bus_LV_1059-32_0_7_node_38 | 0.4 | n |  | TRUE
20 | bus_LV_1059-32_0_7_node_9 | 0.4 | n |  | TRUE
21 | bus_LV_1059-32_0_7_node_52 | 0.4 | n |  | TRUE
22 | bus_LV_1059-32_0_7_node_51 | 0.4 | n |  | TRUE
23 | bus_LV_1059-32_0_7_node_10 | 0.4 | n |  | TRUE
24 | bus_LV_1059-32_0_7_node_50 | 0.4 | n |  | TRUE
25 | bus_LV_1059-32_0_7_node_11 | 0.4 | n |  | TRUE
26 | bus_LV_1059-32_0_7_node_55 | 0.4 | n |  | TRUE
27 | bus_LV_1059-32_0_7_node_41 | 0.4 | n |  | TRUE
28 | bus_LV_1059-32_0_7_node_13 | 0.4 | n |  | TRUE
29 | bus_LV_1059-32_0_7_node_17 | 0.4 | n |  | TRUE
30 | bus_LV_1059-32_0_7_node_39 | 0.4 | n |  | TRUE
31 | bus_LV_1059-32_0_7_node_46 | 0.4 | n |  | TRUE
32 | bus_LV_1059-32_0_7_node_14 | 0.4 | n |  | TRUE
33 | bus_LV_1059-32_0_7_node_48 | 0.4 | n |  | TRUE
34 | bus_LV_1059-32_0_7_node_42 | 0.4 | n |  | TRUE
35 | bus_LV_1059-32_0_7_node_16 | 0.4 | n |  | TRUE
36 | bus_LV_1059-32_0_7_node_31 | 0.4 | n |  | TRUE
37 | bus_LV_1059-32_0_7_node_30 | 0.4 | n |  | TRUE
38 | bus_LV_1059-32_0_7_node_32 | 0.4 | n |  | TRUE
39 | bus_LV_1059-32_0_7_node_18 | 0.4 | n |  | TRUE
40 | bus_LV_1059-32_0_7_node_20 | 0.4 | n |  | TRUE
41 | bus_LV_1059-32_0_7_node_19 | 0.4 | n |  | TRUE
42 | bus_LV_1059-32_0_7_node_59 | 0.4 | n |  | TRUE
43 | bus_LV_1059-32_0_7_node_21 | 0.4 | n |  | TRUE
44 | bus_LV_1059-32_0_7_node_43 | 0.4 | n |  | TRUE
45 | bus_LV_1059-32_0_7_node_23 | 0.4 | n |  | TRUE
46 | bus_LV_1059-32_0_7_node_37 | 0.4 | n |  | TRUE
47 | bus_LV_1059-32_0_7_node_26 | 0.4 | n |  | TRUE
48 | bus_LV_1059-32_0_7_node_47 | 0.4 | n |  | TRUE
49 | bus_LV_1059-32_0_7_node_53 | 0.4 | n |  | TRUE
50 | bus_LV_1059-32_0_7_node_57 | 0.4 | n |  | TRUE
51 | bus_LV_1059-32_0_7_node_58 | 0.4 | n |  | TRUE
52 | bus_LV_1059-32_0_7_node_56 | 0.4 | n |  | TRUE
53 | bus_LV_1059-32_0_7_node_45 | 0.4 | n |  | TRUE
54 | bus_LV_1059-32_0_7_node_54 | 0.4 | n |  | TRUE
55 | bus_MV_24_1_node_175 | 20 | n |  | TRUE

## load
| name | bus | p_mw | q_mvar | const_z_percent | const_i_percent | sn_mva | scaling | in_service | type
0 | LV_1059-32_0_7_load_0 | 0 | 0.00082375 | 0.00020645 | 0 | 0 |  | 1 | TRUE | wye
1 | LV_1059-32_0_7_load_1 | 1 | 0.00034038 | 8.5307e-05 | 0 | 0 |  | 1 | TRUE | wye
2 | LV_1059-32_0_7_load_2 | 2 | 0.0061166 | 0.001533 | 0 | 0 |  | 1 | TRUE | wye
3 | LV_1059-32_0_7_load_36 | 6 | 0.0006846 | 0.00017158 | 0 | 0 |  | 1 | TRUE | wye
4 | LV_1059-32_0_7_load_33 | 7 | 0.00071679 | 0.00017964 | 0 | 0 |  | 1 | TRUE | wye
5 | LV_1059-32_0_7_load_4 | 9 | 0.0045673 | 0.0011447 | 0 | 0 |  | 1 | TRUE | wye
6 | LV_1059-32_0_7_load_44 | 15 | 0.013097 | 0.0032824 | 0 | 0 |  | 1 | TRUE | wye
7 | LV_1059-32_0_7_load_38 | 19 | 0.025901 | 0.0064914 | 0 | 0 |  | 1 | TRUE | wye
8 | LV_1059-32_0_7_load_52 | 21 | 0.0081387 | 0.0020397 | 0 | 0 |  | 1 | TRUE | wye
9 | LV_1059-32_0_7_load_51 | 22 | 0.009358 | 0.0023453 | 0 | 0 |  | 1 | TRUE | wye
10 | LV_1059-32_0_7_load_50 | 24 | 0.021909 | 0.005491 | 0 | 0 |  | 1 | TRUE | wye
11 | LV_1059-32_0_7_load_55 | 26 | 0.0037388 | 0.00093702 | 0 | 0 |  | 1 | TRUE | wye
12 | LV_1059-32_0_7_load_41 | 27 | 0.012094 | 0.0030311 | 0 | 0 |  | 1 | TRUE | wye
13 | LV_1059-32_0_7_load_39 | 30 | 0.023395 | 0.0058633 | 0 | 0 |  | 1 | TRUE | wye
14 | LV_1059-32_0_7_load_46 | 31 | 0.018313 | 0.0045897 | 0 | 0 |  | 1 | TRUE | wye
15 | LV_1059-32_0_7_load_48 | 33 | 0.028616 | 0.007172 | 0 | 0 |  | 1 | TRUE | wye
16 | LV_1059-32_0_7_load_42 | 34 | 0.0077938 | 0.0019533 | 0 | 0 |  | 1 | TRUE | wye
17 | LV_1059-32_0_7_load_32 | 38 | 0.05025 | 0.012594 | 0 | 0 |  | 1 | TRUE | wye
18 | LV_1059-32_0_7_load_59 | 42 | 0.0031046 | 0.00077808 | 0 | 0 |  | 1 | TRUE | wye
19 | LV_1059-32_0_7_load_43 | 44 | 0.0071873 | 0.0018013 | 0 | 0 |  | 1 | TRUE | wye
20 | LV_1059-32_0_7_load_37 | 46 | 0.08386 | 0.021017 | 0 | 0 |  | 1 | TRUE | wye
21 | LV_1059-32_0_7_load_47 | 48 | 0.0034231 | 0.0008579 | 0 | 0 |  | 1 | TRUE | wye
22 | LV_1059-32_0_7_load_53 | 49 | 0.038715 | 0.0097028 | 0 | 0 |  | 1 | TRUE | wye
23 | LV_1059-32_0_7_load_57 | 50 | 0.014186 | 0.0035554 | 0 | 0 |  | 1 | TRUE | wye
24 | LV_1059-32_0_7_load_58 | 51 | 0.030552 | 0.0076571 | 0 | 0 |  | 1 | TRUE | wye
25 | LV_1059-32_0_7_load_45 | 53 | 0.0099653 | 0.0024975 | 0 | 0 |  | 1 | TRUE | wye
26 | LV_1059-32_0_7_load_54 | 54 | 0.013208 | 0.0033103 | 0 | 0 |  | 1 | TRUE | wye

## ext_grid
| name | bus | vm_pu | va_degree | slack_weight | in_service
0 |  | 28 | 1 | 0 | 1 | TRUE

## line
| name | std_type | from_bus | to_bus | length_km | r_ohm_per_km | x_ohm_per_km | c_nf_per_km | g_us_per_km | max_i_ka | df | parallel | type | in_service
0 | LV_1059-32_0_7_line_0 |  | 0 | 1 | 0.018123 | 0.125 | 0.08 | 261 | 0 | 0.364 | 1 | 1 | cs | TRUE
1 | LV_1059-32_0_7_line_1 |  | 0 | 2 | 0.009201 | 0.125 | 0.08 | 261 | 0 | 0.364 | 1 | 1 | cs | TRUE
2 | LV_1059-32_0_7_line_2 |  | 1 | 3 | 0.037541 | 0.125 | 0.08 | 261 | 0 | 0.364 | 1 | 1 | cs | TRUE
3 | LV_1059-32_0_7_line_3 |  | 3 | 4 | 0.012894 | 0.125 | 0.08 | 261 | 0 | 0.364 | 1 | 1 | cs | TRUE
4 | LV_1059-32_0_7_line_4 |  | 3 | 5 | 0.024391 | 0.125 | 0.08 | 261 | 0 | 0.364 | 1 | 1 | cs | TRUE
5 | LV_1059-32_0_7_line_5 |  | 4 | 6 | 0.00608 | 0.125 | 0.08 | 261 | 0 | 0.364 | 1 | 1 | cs | TRUE
6 | LV_1059-32_0_7_line_6 |  | 4 | 7 | 0.0067574 | 0.125 | 0.08 | 261 | 0 | 0.364 | 1 | 1 | cs | TRUE
7 | LV_1059-32_0_7_line_7 |  | 5 | 8 | 0.34957 | 0.125 | 0.08 | 261 | 0 | 0.364 | 1 | 1 | cs | TRUE
8 | LV_1059-32_0_7_line_8 |  | 8 | 50 | 0.052286 | 0.125 | 0.08 | 261 | 0 | 0.364 | 1 | 1 | cs | TRUE
9 | LV_1059-32_0_7_line_9 |  | 8 | 29 | 0.086177 | 0.125 | 0.08 | 261 | 0 | 0.364 | 1 | 1 | cs | TRUE
10 | LV_1059-32_0_7_line_10 |  | 9 | 10 | 0.086991 | 0.125 | 0.08 | 261 | 0 | 0.364 | 1 | 1 | cs | TRUE
11 | LV_1059-32_0_7_line_11 |  | 10 | 11 | 0.27803 | 0.125 | 0.08 | 261 | 0 | 0.364 | 1 | 1 | cs | TRUE
12 | LV_1059-32_0_7_line_12 |  | 11 | 27 | 0.059892 | 0.125 | 0.08 | 261 | 0 | 0.364 | 1 | 1 | cs | TRUE
13 | LV_1059-32_0_7_line_13 |  | 12 | 13 | 0.009578 | 0.125 | 0.08 | 261 | 0 | 0.364 | 1 | 1 | cs | TRUE
14 | LV_1059-32_0_7_line_14 |  | 12 | 14 | 0.023833 | 0.125 | 0.08 | 261 | 0 | 0.364 | 1 | 1 | cs | TRUE
15 | LV_1059-32_0_7_line_15 |  | 12 | 15 | 0.03638 | 0.125 | 0.08 | 261 | 0 | 0.364 | 1 | 1 | cs | TRUE
16 | LV_1059-32_0_7_line_16 |  | 13 | 47 | 0.048453 | 0.125 | 0.08 | 261 | 0 | 0.364 | 1 | 4 | cs | TRUE
17 | LV_1059-32_0_7_line_17 |  | 13 | 48 | 0.015472 | 0.125 | 0.08 | 261 | 0 | 0.364 | 1 | 1 | cs | TRUE
18 | LV_1059-32_0_7_line_18 |  | 13 | 45 | 0.0438 | 0.125 | 0.08 | 261 | 0 | 0.364 | 1 | 1 | cs | TRUE
19 | LV_1059-32_0_7_line_19 |  | 14 | 34 | 0.016812 | 0.125 | 0.08 | 261 | 0 | 0.364 | 1 | 1 | cs | TRUE
20 | LV_1059-32_0_7_line_20 |  | 16 | 17 | 0.020479 | 0.125 | 0.08 | 261 | 0 | 0.364 | 1 | 4 | cs | TRUE
21 | LV_1059-32_0_7_line_21 |  | 16 | 18 | 0.039398 | 0.125 | 0.08 | 261 | 0 | 0.364 | 1 | 1 | cs | TRUE
22 | LV_1059-32_0_7_line_22 |  | 16 | 19 | 0.061025 | 0.125 | 0.08 | 261 | 0 | 0.364 | 1 | 4 | cs | TRUE
23 | LV_1059-32_0_7_line_23 |  | 17 | 51 | 0.025221 | 0.125 | 0.08 | 261 | 0 | 0.364 | 1 | 4 | cs | TRUE
24 | LV_1059-32_0_7_line_24 |  | 17 | 23 | 0.038098 | 0.125 | 0.08 | 261 | 0 | 0.364 | 1 | 1 | cs | TRUE
25 | LV_1059-32_0_7_line_25 |  | 18 | 27 | 0.027553 | 0.125 | 0.08 | 261 | 0 | 0.364 | 1 | 1 | cs | TRUE
26 | LV_1059-32_0_7_line_26 |  | 18 | 25 | 0.027372 | 0.125 | 0.08 | 261 | 0 | 0.364 | 1 | 1 | cs | TRUE
27 | LV_1059-32_0_7_line_27 |  | 19 | 30 | 0.029825 | 0.125 | 0.08 | 261 | 0 | 0.364 | 1 | 4 | cs | TRUE
28 | LV_1059-32_0_7_line_28 |  | 20 | 21 | 0.033894 | 0.125 | 0.08 | 261 | 0 | 0.364 | 1 | 1 | cs | TRUE
29 | LV_1059-32_0_7_line_29 |  | 20 | 22 | 0.032746 | 0.125 | 0.08 | 261 | 0 | 0.364 | 1 | 1 | cs | TRUE
30 | LV_1059-32_0_7_line_30 |  | 21 | 52 | 0.04219 | 0.125 | 0.08 | 261 | 0 | 0.364 | 1 | 1 | cs | TRUE
31 | LV_1059-32_0_7_line_31 |  | 23 | 24 | 0.031831 | 0.125 | 0.08 | 261 | 0 | 0.364 | 1 | 1 | cs | TRUE
32 | LV_1059-32_0_7_line_32 |  | 24 | 32 | 0.028887 | 0.125 | 0.08 | 261 | 0 | 0.364 | 1 | 1 | cs | TRUE
33 | LV_1059-32_0_7_line_33 |  | 25 | 26 | 0.014296 | 0.125 | 0.08 | 261 | 0 | 0.364 | 1 | 1 | cs | TRUE
34 | LV_1059-32_0_7_line_34 |  | 26 | 52 | 0.019865 | 0.125 | 0.08 | 261 | 0 | 0.364 | 1 | 1 | cs | TRUE
35 | LV_1059-32_0_7_line_35 |  | 28 | 29 | 0.37845 | 0.125 | 0.08 | 261 | 0 | 0.364 | 1 | 2 | cs | TRUE
36 | LV_1059-32_0_7_line_36 |  | 28 | 30 | 0.042601 | 0.125 | 0.08 | 261 | 0 | 0.364 | 1 | 4 | cs | TRUE
37 | LV_1059-32_0_7_line_37 |  | 28 | 31 | 0.021863 | 0.125 | 0.08 | 261 | 0 | 0.364 | 1 | 1 | cs | TRUE
38 | LV_1059-32_0_7_line_38 |  | 29 | 38 | 0.078733 | 0.125 | 0.08 | 261 | 0 | 0.364 | 1 | 1 | cs | TRUE
39 | LV_1059-32_0_7_line_39 |  | 31 | 53 | 0.0078928 | 0.125 | 0.08 | 261 | 0 | 0.364 | 1 | 1 | cs | TRUE
40 | LV_1059-32_0_7_line_40 |  | 32 | 33 | 0.043666 | 0.125 | 0.08 | 261 | 0 | 0.364 | 1 | 1 | cs | TRUE
41 | LV_1059-32_0_7_line_41 |  | 34 | 43 | 0.030445 | 0.125 | 0.08 | 261 | 0 | 0.364 | 1 | 1 | cs | TRUE
42 | LV_1059-32_0_7_line_42 |  | 35 | 36 | 0.005082 | 0.125 | 0.08 | 261 | 0 | 0.364 | 1 | 4 | cs | TRUE
43 | LV_1059-32_0_7_line_43 |  | 35 | 37 | 0.069502 | 0.125 | 0.08 | 261 | 0 | 0.364 | 1 | 4 | cs | TRUE
44 | LV_1059-32_0_7_line_44 |  | 36 | 49 | 0.061697 | 0.125 | 0.08 | 261 | 0 | 0.364 | 1 | 4 | cs | TRUE
45 | LV_1059-32_0_7_line_45 |  | 37 | 51 | 0.044358 | 0.125 | 0.08 | 261 | 0 | 0.364 | 1 | 4 | cs | TRUE
46 | LV_1059-32_0_7_line_46 |  | 38 | 39 | 0.10424 | 0.125 | 0.08 | 261 | 0 | 0.364 | 1 | 1 | cs | TRUE
47 | LV_1059-32_0_7_line_47 |  | 39 | 40 | 0.061204 | 0.125 | 0.08 | 261 | 0 | 0.364 | 1 | 1 | cs | TRUE
48 | LV_1059-32_0_7_line_48 |  | 40 | 41 | 0.036565 | 0.125 | 0.08 | 261 | 0 | 0.364 | 1 | 1 | cs | TRUE
49 | LV_1059-32_0_7_line_49 |  | 41 | 42 | 0.06564 | 0.125 | 0.08 | 261 | 0 | 0.364 | 1 | 1 | cs | TRUE
50 | LV_1059-32_0_7_line_50 |  | 43 | 44 | 0.026012 | 0.125 | 0.08 | 261 | 0 | 0.364 | 1 | 1 | cs | TRUE
51 | LV_1059-32_0_7_line_51 |  | 44 | 54 | 0.051956 | 0.125 | 0.08 | 261 | 0 | 0.364 | 1 | 1 | cs | TRUE
52 | LV_1059-32_0_7_line_52 |  | 45 | 46 | 0.029424 | 0.125 | 0.08 | 261 | 0 | 0.364 | 1 | 1 | cs | TRUE
53 | LV_1059-32_0_7_line_53 |  | 47 | 49 | 0.071403 | 0.125 | 0.08 | 261 | 0 | 0.364 | 1 | 4 | cs | TRUE

## trafo
| name | std_type | hv_bus | lv_bus | sn_mva | vn_hv_kv | vn_lv_kv | vk_percent | vkr_percent | pfe_kw | i0_percent | shift_degree | tap_side | tap_neutral | tap_min | tap_max | tap_step_percent | tap_step_degree | tap_pos | tap_phase_shifter | parallel | df | in_service
0 | LV_1059-32_0_7_trafo_13 | 0.63 MVA 20/0.4 kV | 55 | 28 | 0.63 | 20 | 0.4 | 6 | 1.206 | 1.65 | 0.2619 | 150 | hv | 0 | -2 | 2 | 2.5 | 0 | 0 | FALSE | 1 | 1 | TRUE

## line_geodata
| x0 | y0 | x1 | y1 | x2 | y2 | x3 | y3 | x4 | y4 | x5 | y5 | x6 | y6 | x7 | y7 | x8 | y8 | x9 | y9 | x10 | y10 | x11 | y11 | x12 | y12 | x13 | y13 | x14 | y14 | x15 | y15 | x16 | y16 | x17 | y17 | x18 | y18 | x19 | y19 | x20 | y20 | x21 | y21 | x22 | y22 | x23 | y23 | x24 | y24 | x25 | y25 | x26 | y26 | x27 | y27 | x28 | y28 | x29 | y29 | x30 | y30 | x31 | y31 | x32 | y32
0 | 2665028.3042 | 1209538.123 | 2665021.3793 | 1209539.5394 | 2665015.9402 | 1209541.3146 | 2665010.6585 | 1209542.0564
1 | 2665036.4973 | 1209534.7567 | 2665034.3838 | 1209536.8794 | 2665028.3042 | 1209538.123
2 | 2664973.4827 | 1209547.2781 | 2665010.6585 | 1209542.0564
3 | 2664973.4827 | 1209547.2781 | 2664973.2278 | 1209534.3897
4 | 2664973.4827 | 1209547.2781 | 2664949.2583 | 1209550.6722
5 | 2664979.325 | 1209534.3005 | 2664973.2278 | 1209534.3897
6 | 2664973.2278 | 1209534.3897 | 2664969.5827 | 1209534.061 | 2664967.0476 | 1209533.0216 | 2664966.9213 | 1209532.687
7 | 2664949.2583 | 1209550.6722 | 2664921.7754 | 1209554.5422 | 2664897.7421 | 1209557.8496 | 2664893.6845 | 1209558.4169 | 2664873.358 | 1209561.2644 | 2664847.1621 | 1209564.9264 | 2664845.2844 | 1209575.4347 | 2664858.4608 | 1209578.6242 | 2664871.5935 | 1209581.6243 | 2664878.7977 | 1209583.1925 | 2664881.0388 | 1209584.0062 | 2664882.298 | 1209585.6431 | 2664906.1508 | 1209647.1289 | 2664955.1859 | 1209768.6143
8 | 2664955.1859 | 1209768.6143 | 2664956.8556 | 1209716.3554
9 | 2664955.1859 | 1209768.6143 | 2664970.2582 | 1209804.2557 | 2664970.8658 | 1209805.6966 | 2664975.9894 | 1209815.4138 | 2664977.597 | 1209810.1837 | 2664980.0779 | 1209805.0298 | 2664984.2587 | 1209800.8171 | 2664989.4954 | 1209797.3609 | 2664996.4202 | 1209794.5457 | 2665000.1766 | 1209793.019
10 | 2665085.4526 | 1209390.9802 | 2665088.068 | 1209411.8437 | 2665095.2268 | 1209473.3149 | 2665095.6983 | 1209477.3653
11 | 2665085.4526 | 1209390.9802 | 2665075.4839 | 1209391.961 | 2665069.8984 | 1209392.5115 | 2665069.5894 | 1209390.1734 | 2665069.1408 | 1209388.7899 | 2665068.5154 | 1209386.893 | 2665064.3839 | 1209383.0679 | 2665027.8532 | 1209356.3535 | 2665023.1521 | 1209351.7773 | 2665021.0207 | 1209346.473 | 2665024.7402 | 1209346.2579 | 2665025.265 | 1209346.2302 | 2665025.6657 | 1209343.6441 | 2665026.6939 | 1209342.0655 | 2665028.4886 | 1209340.6064 | 2665031.3161 | 1209339.2363 | 2665034.2808 | 1209338.5349 | 2665037.0236 | 1209338.6537 | 2665042.5855 | 1209338.8811 | 2665100.8578 | 1209341.1066 | 2665106.4003 | 1209341.7229 | 2665114.7897 | 1209343.3599 | 2665120.2681 | 1209345.6655 | 2665122.6893 | 1209346.7037 | 2665124.3008 | 1209347.3994 | 2665132.9573 | 1209352.4303 | 2665138.8504 | 1209357.8312 | 2665142.4095 | 1209361.8614 | 2665146.5498 | 1209369.7559 | 2665150.1365 | 1209380.3126 | 2665152.4668 | 1209391.7561 | 2665156.2546 | 1209421.4823
12 | 2665156.2546 | 1209421.4823 | 2665161.5499 | 1209468.3799 | 2665162.973 | 1209480.9964
13 | 2665244.5986 | 1209745.401 | 2665248.0888 | 1209754.3223
14 | 2665230.8666 | 1209734.6888 | 2665234.2104 | 1209733.3578 | 2665239.7434 | 1209747.3157 | 2665244.5986 | 1209745.401
15 | 2665244.5986 | 1209745.401 | 2665262.8438 | 1209738.2182 | 2665263.0273 | 1209721.4468
16 | 2665248.0888 | 1209754.3223 | 2665268.1625 | 1209746.0478 | 2665272.3678 | 1209745.8715 | 2665277.5669 | 1209746.5732 | 2665278.964 | 1209729.3446
17 | 2665248.0888 | 1209754.3223 | 2665249.2947 | 1209759.4275 | 2665253.1748 | 1209768.8888
18 | 2665246.9057 | 1209792.2993 | 2665246.9413 | 1209789.0422 | 2665246.9713 | 1209786.2964 | 2665246.9755 | 1209785.9184 | 2665245.4717 | 1209783.0224 | 2665245.3521 | 1209782.8432 | 2665243.8115 | 1209780.5361 | 2665246.4304 | 1209773.2047 | 2665248.2316 | 1209768.3658 | 2665243.3013 | 1209756.2934 | 2665248.0888 | 1209754.3223
19 | 2665230.8666 | 1209734.6888 | 2665215.2444 | 1209740.9019
20 | 2665178.7207 | 1209537.3317 | 2665183.0053 | 1209536.8671 | 2665192.268 | 1209539.9591 | 2665198.3951 | 1209542.005
21 | 2665166.0615 | 1209508.3758 | 2665166.6856 | 1209508.3048 | 2665170.2402 | 1209507.8656 | 2665173.6654 | 1209507.4472 | 2665175.1192 | 1209507.274 | 2665177.3595 | 1209524.8537 | 2665178.7207 | 1209537.3317
22 | 2665178.7207 | 1209537.3317 | 2665179.9019 | 1209548.1846 | 2665181.5261 | 1209564.4123 | 2665184.7893 | 1209581.6029 | 2665189.3087 | 1209597.2655
23 | 2665198.3951 | 1209542.005 | 2665217.1323 | 1209548.2691 | 2665222.5947 | 1209548.1191
24 | 2665198.3951 | 1209542.005 | 2665203.9531 | 1209504.3204
25 | 2665166.0615 | 1209508.3758 | 2665162.973 | 1209480.9964
26 | 2665169.1318 | 1209535.5704 | 2665167.9956 | 1209525.4629 | 2665166.0615 | 1209508.3758
27 | 2665199.5572 | 1209625.2523 | 2665194.8943 | 1209614.033 | 2665189.7549 | 1209598.8121 | 2665189.3087 | 1209597.2655
28 | 2665145.6322 | 1209614.5844 | 2665140.9757 | 1209581.0123
29 | 2665145.6322 | 1209614.5844 | 2665152.8189 | 1209646.5318
30 | 2665135.1671 | 1209539.2242 | 2665135.7247 | 1209543.1549 | 2665140.9757 | 1209581.0123
31 | 2665203.9531 | 1209504.3204 | 2665206.6333 | 1209472.6027
32 | 2665201.1302 | 1209447.5438 | 2665208.3271 | 1209452.5588 | 2665206.6333 | 1209472.6027
33 | 2665169.1318 | 1209535.5704 | 2665154.918 | 1209537.0995
34 | 2665135.1671 | 1209539.2242 | 2665154.918 | 1209537.0995
35 | 2665000.1766 | 1209793.019 | 2664999.5519 | 1209798.0264 | 2664992.9248 | 1209802.1234 | 2664989.4414 | 1209805.1095 | 2664986.903 | 1209808.5729 | 2664986.1362 | 1209810.5769 | 2664985.2534 | 1209814.1695 | 2664986.0046 | 1209817.7799 | 2664987.0882 | 1209820.8713 | 2664990.342 | 1209825.0093 | 2664997.3757 | 1209828.9327 | 2665010.8832 | 1209833.7606 | 2665015.7818 | 1209835.5261 | 2665020.5981 | 1209837.8689 | 2665025.9284 | 1209840.473 | 2665030.6659 | 1209827.0275 | 2665037.4089 | 1209808.812 | 2665044.6456 | 1209789.946 | 2665057.5296 | 1209759.9458 | 2665068.9808 | 1209740.0696 | 2665073.0393 | 1209735.2331 | 2665076.6898 | 1209730.8702 | 2665088.3432 | 1209719.6349 | 2665109.6822 | 1209706.8598 | 2665125.3412 | 1209700.5267 | 2665152.1826 | 1209693.4042 | 2665171.913 | 1209689.4282 | 2665192.9197 | 1209686.2112 | 2665200.7131 | 1209685.3069 | 2665209.2924 | 1209684.8336 | 2665215.8653 | 1209686.4175 | 2665208.5446 | 1209667.715 | 2665215.8223 | 1209664.6259
36 | 2665215.8223 | 1209664.6259 | 2665214.2441 | 1209660.8842 | 2665204.893 | 1209638.0903 | 2665199.5572 | 1209625.2523
37 | 2665215.8223 | 1209664.6259 | 2665227.9821 | 1209657.1654 | 2665234.0359 | 1209652.5754
38 | 2665000.1766 | 1209793.019 | 2665006.2233 | 1209790.5612 | 2665008.2008 | 1209789.7489 | 2665013.0348 | 1209786.2883 | 2665017.761 | 1209780.8587 | 2665020.5478 | 1209776.2306 | 2665022.2984 | 1209772.5252 | 2665033.0952 | 1209739.4559 | 2665036.093 | 1209731.5059 | 2665037.8292 | 1209727.7471
39 | 2665239.8533 | 1209647.289 | 2665237.2335 | 1209650.151 | 2665234.0359 | 1209652.5754
40 | 2665201.1302 | 1209447.5438 | 2665204.2575 | 1209403.9904
41 | 2665186.9543 | 1209752.1531 | 2665215.2444 | 1209740.9019
42 | 2665283.8129 | 1209596.0383 | 2665288.8766 | 1209596.6163
43 | 2665266.936 | 1209546.9015 | 2665287.3359 | 1209547.0913 | 2665286.3114 | 1209557.3531 | 2665285.7362 | 1209561.9829 | 2665285.1533 | 1209567.3243 | 2665284.9299 | 1209575.2378 | 2665284.5224 | 1209586.0733 | 2665283.8129 | 1209596.0383
44 | 2665288.8766 | 1209596.6163 | 2665287.9378 | 1209608.0797 | 2665285.3944 | 1209641.1499 | 2665284.0794 | 1209658.1263
45 | 2665266.936 | 1209546.9015 | 2665222.5947 | 1209548.1191
46 | 2665082.2473 | 1209633.9271 | 2665074.3491 | 1209659.0563 | 2665071.1377 | 1209667.0596 | 2665066.8548 | 1209675.7404 | 2665050.3999 | 1209703.478 | 2665041.8616 | 1209719.0167 | 2665037.8292 | 1209727.7471
47 | 2665082.2473 | 1209633.9271 | 2665078.1946 | 1209633.3381 | 2665036.1184 | 1209632.2678 | 2665021.1011 | 1209632.0151
48 | 2665021.1011 | 1209632.0151 | 2665021.3012 | 1209613.6616 | 2665021.4996 | 1209595.4527
49 | 2664956.4175 | 1209591.9753 | 2664981.1163 | 1209592.4666 | 2665018.3546 | 1209593.1837 | 2665021.4996 | 1209595.4527
50 | 2665186.9543 | 1209752.1531 | 2665177.4674 | 1209727.9328
51 | 2665195.6049 | 1209707.5869 | 2665191.2272 | 1209702.6695 | 2665177.9639 | 1209701.913 | 2665172.2936 | 1209703.9857 | 2665169.8057 | 1209708.3724 | 2665177.4674 | 1209727.9328
52 | 2665246.9057 | 1209792.2993 | 2665255.9714 | 1209820.2921
53 | 2665278.964 | 1209729.3446 | 2665279.3088 | 1209724.2342 | 2665281.6404 | 1209688.9825 | 2665283.4558 | 1209666.1773 | 2665284.0794 | 1209658.1263

## bus_geodata
| x | y | coords
0 | 2665028.3042 | 1209538.123
1 | 2665010.6585 | 1209542.0564
2 | 2665036.4973 | 1209534.7567
3 | 2664973.4827 | 1209547.2781
4 | 2664973.2278 | 1209534.3897
5 | 2664949.2583 | 1209550.6722
6 | 2664979.325 | 1209534.3005
7 | 2664966.9213 | 1209532.687
8 | 2664955.1859 | 1209768.6143
9 | 2665095.6983 | 1209477.3653
10 | 2665085.4526 | 1209390.9802
11 | 2665156.2546 | 1209421.4823
12 | 2665244.5986 | 1209745.401
13 | 2665248.0888 | 1209754.3223
14 | 2665230.8666 | 1209734.6888
15 | 2665263.0273 | 1209721.4468
16 | 2665178.7207 | 1209537.3317
17 | 2665198.3951 | 1209542.005
18 | 2665166.0615 | 1209508.3758
19 | 2665189.3087 | 1209597.2655
20 | 2665145.6322 | 1209614.5844
21 | 2665140.9757 | 1209581.0123
22 | 2665152.8189 | 1209646.5318
23 | 2665203.9531 | 1209504.3204
24 | 2665206.6333 | 1209472.6027
25 | 2665169.1318 | 1209535.5704
26 | 2665154.918 | 1209537.0995
27 | 2665162.973 | 1209480.9964
28 | 2665215.8223 | 1209664.6259
29 | 2665000.1766 | 1209793.019
30 | 2665199.5572 | 1209625.2523
31 | 2665234.0359 | 1209652.5754
32 | 2665201.1302 | 1209447.5438
33 | 2665204.2575 | 1209403.9904
34 | 2665215.2444 | 1209740.9019
35 | 2665283.8129 | 1209596.0383
36 | 2665288.8766 | 1209596.6163
37 | 2665266.936 | 1209546.9015
38 | 2665037.8292 | 1209727.7471
39 | 2665082.2473 | 1209633.9271
40 | 2665021.1011 | 1209632.0151
41 | 2665021.4996 | 1209595.4527
42 | 2664956.4175 | 1209591.9753
43 | 2665186.9543 | 1209752.1531
44 | 2665177.4674 | 1209727.9328
45 | 2665246.9057 | 1209792.2993
46 | 2665255.9714 | 1209820.2921
47 | 2665278.964 | 1209729.3446
48 | 2665253.1748 | 1209768.8888
49 | 2665284.0794 | 1209658.1263
50 | 2664956.8556 | 1209716.3554
51 | 2665222.5947 | 1209548.1191
52 | 2665135.1671 | 1209539.2242
53 | 2665239.8533 | 1209647.289
54 | 2665195.6049 | 1209707.5869
55 | 2665208.5446 | 1209667.715

## line_std_types
| c_nf_per_km | r_ohm_per_km | x_ohm_per_km | max_i_ka | type | q_mm2 | alpha | voltage_rating
NAYY 4x50 SE | 210 | 0.642 | 0.083 | 0.142 | cs | 50 | 0.00403 | LV
NAYY 4x120 SE | 264 | 0.225 | 0.08 | 0.242 | cs | 120 | 0.00403 | LV
NAYY 4x150 SE | 261 | 0.208 | 0.08 | 0.27 | cs | 150 | 0.00403 | LV
NA2XS2Y 1x95 RM/25 12/20 kV | 216 | 0.313 | 0.132 | 0.252 | cs | 95 | 0.00403 | MV
NA2XS2Y 1x185 RM/25 12/20 kV | 273 | 0.161 | 0.117 | 0.362 | cs | 185 | 0.00403 | MV
NA2XS2Y 1x240 RM/25 12/20 kV | 304 | 0.122 | 0.112 | 0.421 | cs | 240 | 0.00403 | MV
NA2XS2Y 1x95 RM/25 6/10 kV | 315 | 0.313 | 0.123 | 0.249 | cs | 95 | 0.00403 | MV
NA2XS2Y 1x185 RM/25 6/10 kV | 406 | 0.161 | 0.11 | 0.358 | cs | 185 | 0.00403 | MV
NA2XS2Y 1x240 RM/25 6/10 kV | 456 | 0.122 | 0.105 | 0.416 | cs | 240 | 0.00403 | MV
NA2XS2Y 1x150 RM/25 12/20 kV | 250 | 0.206 | 0.116 | 0.319 | cs | 150 | 0.00403 | MV
NA2XS2Y 1x120 RM/25 12/20 kV | 230 | 0.253 | 0.119 | 0.283 | cs | 120 | 0.00403 | MV
NA2XS2Y 1x70 RM/25 12/20 kV | 190 | 0.443 | 0.132 | 0.22 | cs | 70 | 0.00403 | MV
NA2XS2Y 1x150 RM/25 6/10 kV | 360 | 0.206 | 0.11 | 0.315 | cs | 150 | 0.00403 | MV
NA2XS2Y 1x120 RM/25 6/10 kV | 340 | 0.253 | 0.113 | 0.28 | cs | 120 | 0.00403 | MV
NA2XS2Y 1x70 RM/25 6/10 kV | 280 | 0.443 | 0.123 | 0.217 | cs | 70 | 0.00403 | MV
N2XS(FL)2Y 1x120 RM/35 64/110 kV | 112 | 0.153 | 0.166 | 0.366 | cs | 120 | 0.00393 | HV
N2XS(FL)2Y 1x185 RM/35 64/110 kV | 125 | 0.099 | 0.156 | 0.457 | cs | 185 | 0.00393 | HV
N2XS(FL)2Y 1x240 RM/35 64/110 kV | 135 | 0.075 | 0.149 | 0.526 | cs | 240 | 0.00393 | HV
N2XS(FL)2Y 1x300 RM/35 64/110 kV | 144 | 0.06 | 0.144 | 0.588 | cs | 300 | 0.00393 | HV
15-AL1/3-ST1A 0.4 | 11 | 1.8769 | 0.35 | 0.105 | ol | 16 | 0.00403 | LV
24-AL1/4-ST1A 0.4 | 11.25 | 1.2012 | 0.335 | 0.14 | ol | 24 | 0.00403 | LV
48-AL1/8-ST1A 0.4 | 12.2 | 0.5939 | 0.3 | 0.21 | ol | 48 | 0.00403 | LV
94-AL1/15-ST1A 0.4 | 13.2 | 0.306 | 0.29 | 0.35 | ol | 94 | 0.00403 | LV
34-AL1/6-ST1A 10.0 | 9.7 | 0.8342 | 0.36 | 0.17 | ol | 34 | 0.00403 | MV
48-AL1/8-ST1A 10.0 | 10.1 | 0.5939 | 0.35 | 0.21 | ol | 48 | 0.00403 | MV
70-AL1/11-ST1A 10.0 | 10.4 | 0.4132 | 0.339 | 0.29 | ol | 70 | 0.00403 | MV
94-AL1/15-ST1A 10.0 | 10.75 | 0.306 | 0.33 | 0.35 | ol | 94 | 0.00403 | MV
122-AL1/20-ST1A 10.0 | 11.1 | 0.2376 | 0.323 | 0.41 | ol | 122 | 0.00403 | MV
149-AL1/24-ST1A 10.0 | 11.25 | 0.194 | 0.315 | 0.47 | ol | 149 | 0.00403 | MV
34-AL1/6-ST1A 20.0 | 9.15 | 0.8342 | 0.382 | 0.17 | ol | 34 | 0.00403 | MV
48-AL1/8-ST1A 20.0 | 9.5 | 0.5939 | 0.372 | 0.21 | ol | 48 | 0.00403 | MV
70-AL1/11-ST1A 20.0 | 9.7 | 0.4132 | 0.36 | 0.29 | ol | 70 | 0.00403 | MV
94-AL1/15-ST1A 20.0 | 10 | 0.306 | 0.35 | 0.35 | ol | 94 | 0.00403 | MV
122-AL1/20-ST1A 20.0 | 10.3 | 0.2376 | 0.344 | 0.41 | ol | 122 | 0.00403 | MV
149-AL1/24-ST1A 20.0 | 10.5 | 0.194 | 0.337 | 0.47 | ol | 149 | 0.00403 | MV
184-AL1/30-ST1A 20.0 | 10.75 | 0.1571 | 0.33 | 0.535 | ol | 184 | 0.00403 | MV
243-AL1/39-ST1A 20.0 | 11 | 0.1188 | 0.32 | 0.645 | ol | 243 | 0.00403 | MV
48-AL1/8-ST1A 110.0 | 8 | 0.5939 | 0.46 | 0.21 | ol | 48 | 0.00403 | HV
70-AL1/11-ST1A 110.0 | 8.4 | 0.4132 | 0.45 | 0.29 | ol | 70 | 0.00403 | HV
94-AL1/15-ST1A 110.0 | 8.65 | 0.306 | 0.44 | 0.35 | ol | 94 | 0.00403 | HV
122-AL1/20-ST1A 110.0 | 8.5 | 0.2376 | 0.43 | 0.41 | ol | 122 | 0.00403 | HV
149-AL1/24-ST1A 110.0 | 8.75 | 0.194 | 0.41 | 0.47 | ol | 149 | 0.00403 | HV
184-AL1/30-ST1A 110.0 | 8.8 | 0.1571 | 0.4 | 0.535 | ol | 184 | 0.00403 | HV
243-AL1/39-ST1A 110.0 | 9 | 0.1188 | 0.39 | 0.645 | ol | 243 | 0.00403 | HV
305-AL1/39-ST1A 110.0 | 9.2 | 0.0949 | 0.38 | 0.74 | ol | 305 | 0.00403 | HV
490-AL1/64-ST1A 110.0 | 9.75 | 0.059 | 0.37 | 0.96 | ol | 490 | 0.00403 | HV
679-AL1/86-ST1A 110.0 | 9.95 | 0.042 | 0.36 | 1.15 | ol | 679 | 0.00403 | HV
490-AL1/64-ST1A 220.0 | 10 | 0.059 | 0.285 | 0.96 | ol | 490 | 0.00403 | HV
679-AL1/86-ST1A 220.0 | 11.7 | 0.042 | 0.275 | 1.15 | ol | 679 | 0.00403 | HV
490-AL1/64-ST1A 380.0 | 11 | 0.059 | 0.253 | 0.96 | ol | 490 | 0.00403 | HV
679-AL1/86-ST1A 380.0 | 14.6 | 0.042 | 0.25 | 1.15 | ol | 679 | 0.00403 | HV

## trafo_std_types
| i0_percent | pfe_kw | vkr_percent | sn_mva | vn_lv_kv | vn_hv_kv | vk_percent | shift_degree | vector_group | tap_side | tap_neutral | tap_min | tap_max | tap_step_degree | tap_step_percent | tap_phase_shifter
160 MVA 380/110 kV | 0.06 | 60 | 0.25 | 160 | 110 | 380 | 12.2 | 0 | Yy0 | hv | 0 | -9 | 9 | 0 | 1.5 | FALSE
100 MVA 220/110 kV | 0.06 | 55 | 0.26 | 100 | 110 | 220 | 12 | 0 | Yy0 | hv | 0 | -9 | 9 | 0 | 1.5 | FALSE
63 MVA 110/20 kV | 0.04 | 22 | 0.32 | 63 | 20 | 110 | 18 | 150 | YNd5 | hv | 0 | -9 | 9 | 0 | 1.5 | FALSE
40 MVA 110/20 kV | 0.05 | 18 | 0.34 | 40 | 20 | 110 | 16.2 | 150 | YNd5 | hv | 0 | -9 | 9 | 0 | 1.5 | FALSE
25 MVA 110/20 kV | 0.07 | 14 | 0.41 | 25 | 20 | 110 | 12 | 150 | YNd5 | hv | 0 | -9 | 9 | 0 | 1.5 | FALSE
63 MVA 110/10 kV | 0.04 | 22 | 0.32 | 63 | 10 | 110 | 18 | 150 | YNd5 | hv | 0 | -9 | 9 | 0 | 1.5 | FALSE
40 MVA 110/10 kV | 0.05 | 18 | 0.34 | 40 | 10 | 110 | 16.2 | 150 | YNd5 | hv | 0 | -9 | 9 | 0 | 1.5 | FALSE
25 MVA 110/10 kV | 0.07 | 14 | 0.41 | 25 | 10 | 110 | 12 | 150 | YNd5 | hv | 0 | -9 | 9 | 0 | 1.5 | FALSE
0.25 MVA 20/0.4 kV | 0.32 | 0.8 | 1.44 | 0.25 | 0.4 | 20 | 6 | 150 | Yzn5 | hv | 0 | -2 | 2 | 0 | 2.5 | FALSE
0.4 MVA 20/0.4 kV | 0.3375 | 1.35 | 1.425 | 0.4 | 0.4 | 20 | 6 | 150 | Dyn5 | hv | 0 | -2 | 2 | 0 | 2.5 | FALSE
0.63 MVA 20/0.4 kV | 0.2619 | 1.65 | 1.206 | 0.63 | 0.4 | 20 | 6 | 150 | Dyn5 | hv | 0 | -2 | 2 | 0 | 2.5 | FALSE
0.25 MVA 10/0.4 kV | 0.24 | 0.6 | 1.2 | 0.25 | 0.4 | 10 | 4 | 150 | Dyn5 | hv | 0 | -2 | 2 | 0 | 2.5 | FALSE
0.4 MVA 10/0.4 kV | 0.2375 | 0.95 | 1.325 | 0.4 | 0.4 | 10 | 4 | 150 | Dyn5 | hv | 0 | -2 | 2 | 0 | 2.5 | FALSE
0.63 MVA 10/0.4 kV | 0.1873 | 1.18 | 1.0794 | 0.63 | 0.4 | 10 | 4 | 150 | Dyn5 | hv | 0 | -2 | 2 | 0 | 2.5 | FALSE

## trafo3w_std_types
| sn_hv_mva | sn_mv_mva | sn_lv_mva | vn_hv_kv | vn_mv_kv | vn_lv_kv | vk_hv_percent | vk_mv_percent | vk_lv_percent | vkr_hv_percent | vkr_mv_percent | vkr_lv_percent | pfe_kw | i0_percent | shift_mv_degree | shift_lv_degree | vector_group | tap_side | tap_neutral | tap_min | tap_max | tap_step_percent
63/25/38 MVA 110/20/10 kV | 63 | 25 | 38 | 110 | 20 | 10 | 10.4 | 10.4 | 10.4 | 0.28 | 0.32 | 0.35 | 35 | 0.89 | 0 | 0 | YN0yn0yn0 | hv | 0 | -10 | 10 | 1.2
63/25/38 MVA 110/10/10 kV | 63 | 25 | 38 | 110 | 10 | 10 | 10.4 | 10.4 | 10.4 | 0.28 | 0.32 | 0.35 | 35 | 0.89 | 0 | 0 | YN0yn0yn0 | hv | 0 | -10 | 10 | 1.2

## fuse_std_types
| fuse_type | i_rated_a | t_avg | t_min | t_total | x_avg | x_min | x_total
HV 100A | HV 100A | 100 | 0 | [10.0, 3.64, 0.854, 0.281, 0.1, 0.0531, 0.022, 0.01] | [10.0, 4.267, 1.21, 0.403, 0.1, 0.058, 0.022, 0.01] | 0 | [300.0, 350.0, 450.0, 550.0, 700.0, 850.0, 1200.0, 1752.0] | [600.0, 700.0, 900.0, 1150.0, 1665.0, 2000.0, 3000.0, 4313.0]
HV 10A | HV 10A | 10 | 0 | [10.0, 1675.0, 0.344, 0.156, 0.1, 0.0417, 0.0171, 0.01] | [10.0, 1.3, 0.3, 0.155, 0.1, 0.0555, 0.023, 0.01] | 0 | [30.0, 32.0, 35.0, 37.0, 39.0, 50.0, 70.0, 88.0] | [60.0, 70.0, 80.0, 87.0, 94.0, 110.0, 150.0, 216.0]
HV 125A | HV 125A | 125 | 0 | [10.0, 1.82, 0.344, 0.1, 0.0467, 0.0269, 0.01] | [10.0, 2.478, 0.426, 0.1, 0.0427, 0.0211, 0.01] | 0 | [375.0, 500.0, 700.0, 925.0, 1200.0, 1500.0, 2341.0] | [750.0, 1000.0, 1500.0, 2200.0, 3000.0, 4000.0, 5765.0]
HV 160A | HV 160A | 160 | 0 | [10.0, 4.15, 1.03, 0.198, 0.1, 0.051, 0.0172, 0.01] | [10.0, 2.3, 0.734, 0.274, 0.1, 0.046, 0.0177, 0.01] | 0 | [480.0, 550.0, 700.0, 1000.0, 1260.0, 1600.0, 2500.0, 3227.0] | [960.0, 1300.0, 1700.0, 2200.0, 2996.0, 4000.0, 6000.0, 7946.0]
HV 16A | HV 16A | 16 | 0 | [10.0, 0.352, 0.164, 0.1, 0.0649, 0.0342, 0.01] | [10.0, 2.34, 0.722, 0.181, 0.1, 0.055, 0.0296, 0.01] | 0 | [48.0, 60.0, 65.0, 71.0, 80.0, 100.0, 162.0] | [96.0, 110.0, 125.0, 150.0, 168.0, 200.0, 250.0, 398.0]
HV 200A | HV 200A | 200 | 0 | [10.0, 4.267, 1.21, 0.403, 0.1, 0.058, 0.022, 0.01] | [10.0, 3.73, 1.654, 0.328, 0.1, 0.0531, 0.019, 0.01] | 0 | [600.0, 700.0, 900.0, 1150.0, 1665.0, 2000.0, 3000.0, 4313.0] | [1200.0, 1500.0, 1800.0, 2700.0, 3960.0, 5000.0, 7500.0, 10620.0]
HV 20A | HV 20A | 20 | 0 | [10.0, 1.3, 0.3, 0.155, 0.1, 0.0555, 0.023, 0.01] | [10.0, 1.3, 0.161, 0.1, 0.0611, 0.0399, 0.0141, 0.01] | 0 | [60.0, 70.0, 80.0, 87.0, 94.0, 110.0, 150.0, 216.0] | [120.0, 150.0, 200.0, 223.0, 260.0, 300.0, 450.0, 532.0]
HV 25A | HV 25A | 25 | 0 | [10.0, 2.512, 0.833, 0.299, 0.1, 0.0372, 0.0223, 0.01] | [10.0, 3.125, 0.597, 0.198, 0.1, 0.0378, 0.022, 0.01] | 0 | [75.0, 82.0, 90.0, 100.0, 124.0, 170.0, 200.0, 289.0] | [150.0, 170.0, 210.0, 250.0, 294.0, 400.0, 500.0, 711.0]
HV 31.5A | HV 31.5A | 31.5 | 0 | [10.0, 2.34, 0.722, 0.181, 0.1, 0.055, 0.0296, 0.01] | [10.0, 2.84, 0.368, 0.164, 0.1, 0.0621, 0.0378, 0.0195, 0.01] | 0 | [95.0, 110.0, 125.0, 150.0, 165.0, 200.0, 250.0, 390.0] | [189.0, 220.0, 300.0, 350.0, 393.0, 450.0, 530.0, 700.0, 960.0]
HV 40A | HV 40A | 40 | 0 | [10.0, 1.3, 0.161, 0.1, 0.0611, 0.0399, 0.0141, 0.01] | [10.0, 2.05, 0.369, 0.198, 0.1, 0.051, 0.0298, 0.01] | 0 | [120.0, 150.0, 200.0, 223.0, 260.0, 300.0, 450.0, 532.0] | [240.0, 300.0, 400.0, 450.0, 530.0, 650.0, 800.0, 1311.0]
HV 50A | HV 50A | 50 | 0 | [10.0, 3.215, 0.597, 0.198, 0.1, 0.0378, 0.022, 0.01] | [10.0, 3.64, 0.854, 0.281, 0.1, 0.0531, 0.022, 0.01] | 0 | [150.0, 170.0, 210.0, 250.0, 294.0, 400.0, 500.0, 711.0] | [300.0, 350.0, 450.0, 550.0, 700.0, 850.0, 1200.0, 1752.0]
HV 6.3A | HV 6.3A | 6.3 | 0 | [10.0, 1.39, 0.344, 0.168, 0.1, 0.056, 0.0263, 0.01] | [10.0, 1.711, 0.516, 0.198, 0.1, 0.0634, 0.0303, 0.01] | 0 | [19.0, 19.5, 20.4, 20.8, 22.0, 25.0, 32.0, 48.0] | [38.0, 40.0, 43.0, 48.0, 53.0, 60.0, 75.0, 118.0]
HV 63A | HV 63A | 63 | 0 | [10.0, 2.84, 0.368, 0.164, 0.1, 0.0621, 0.0378, 0.0195, 0.01] | [10.0, 1.82, 0.344, 0.1, 0.0467, 0.0269, 0.01] | 0 | [189.0, 220.0, 300.0, 350.0, 393.0, 450.0, 530.0, 700.0, 961.0] | [378.0, 500.0, 700.0, 934.0, 1200.0, 1500.0, 2366.0]
HV 80A | HV 80A | 80 | 0 | [10.0, 2.05, 0.369, 0.198, 0.1, 0.051, 0.0298, 0.01] | [10.0, 4.15, 1.03, 0.198, 0.1, 0.051, 0.0172, 0.01] | 0 | [240.0, 300.0, 400.0, 450.0, 530.0, 650.0, 800.0, 1311.0] | [480.0, 550.0, 700.0, 1000.0, 1260.0, 1600.0, 2500.0, 3227.0]
Siemens NH-1-100 | Siemens NH-1-100 | 100 | [5400.0, 2000.0, 400.0, 20.0, 1.0, 0.2, 0.012, 0.004] | 0 | 0 | [150.0, 190.0, 250.0, 430.0, 900.0, 1250.0, 2700.0, 3600.0] | 0 | 0
Siemens NH-1-125 | Siemens NH-1-125 | 125 | [4800.0, 120.0, 7.0, 0.1, 0.004] | 0 | 0 | [180.0, 400.0, 740.0, 2000.0, 4250.0] | 0 | 0
Siemens NH-1-16 | Siemens NH-1-16 | 16 | [4000.0, 400.0, 2.0, 0.1, 0.04, 0.01] | 0 | 0 | [26.0, 35.0, 75.0, 150.0, 200.0, 300.0] | 0 | 0
Siemens NH-1-160 | Siemens NH-1-160 | 160 | [4800.0, 120.0, 7.0, 0.1, 0.004] | 0 | 0 | [210.0, 500.0, 900.0, 2300.0, 5000.0] | 0 | 0
Siemens NH-1-25 | Siemens NH-1-25 | 25 | [4000.0, 1000.0, 10.0, 0.2, 0.02, 0.01] | 0 | 0 | [40.0, 50.0, 100.0, 210.0, 400.0, 500.0] | 0 | 0
Siemens NH-1-50 | Siemens NH-1-50 | 50 | [4000.0, 40.0, 4.0, 1.0, 0.02, 0.01] | 0 | 0 | [86.0, 200.0, 300.0, 400.0, 1000.0, 1280.0] | 0 | 0
Siemens NH-1-63 | Siemens NH-1-63 | 63 | [4000.0, 100.0, 10.0, 2.0, 0.04, 0.01] | 0 | 0 | [100.0, 200.0, 300.0, 400.0, 1000.0, 1500.0] | 0 | 0
Siemens NH-1-80 | Siemens NH-1-80 | 80 | [4800.0, 120.0, 7.0, 0.1, 0.01] | 0 | 0 | [150.58, 250.0, 450.0, 1150.0, 2470.0] | 0 | 0
Siemens NH-2-1000 | Siemens NH-2-1000 | 1000 | [4800.0, 120.0, 7.0, 0.1, 0.004] | 0 | 0 | [1900.0, 3500.0, 8400.0, 24000.0, 52000.0] | 0 | 0
Siemens NH-2-200 | Siemens NH-2-200 | 200 | [4800.0, 120.0, 7.0, 0.1, 0.004] | 0 | 0 | [280.0, 650.0, 1200.0, 3000.0, 7000.0] | 0 | 0
Siemens NH-2-224 | Siemens NH-2-224 | 224 | [4800.0, 120.0, 7.0, 0.2, 0.04, 0.004] | 0 | 0 | [400.0, 750.0, 1453.0, 3025.0, 4315.0, 7600.0] | 0 | 0
Siemens NH-2-250 | Siemens NH-2-250 | 250 | [4800.0, 120.0, 7.0, 0.1, 0.004] | 0 | 0 | [450.0, 800.0, 1650.0, 4000.0, 8500.0] | 0 | 0
Siemens NH-2-315 | Siemens NH-2-315 | 315 | [4800.0, 120.0, 7.0, 0.1, 0.004] | 0 | 0 | [550.0, 920.0, 1900.0, 5000.0, 11000.0] | 0 | 0
Siemens NH-2-355 | Siemens NH-2-355 | 355 | [4800.0, 120.0, 6.0, 0.1, 0.004] | 0 | 0 | [650.0, 1116.27, 2350.0, 5840.0, 12790.0] | 0 | 0
Siemens NH-2-400 | Siemens NH-2-400 | 400 | [4800.0, 120.0, 7.0, 0.1, 0.004] | 0 | 0 | [720.0, 1350.0, 2800.0, 6500.0, 15000.0] | 0 | 0
Siemens NH-2-425 | Siemens NH-2-425 | 425 | [4800.0, 120.0, 7.0, 0.1, 0.004] | 0 | 0 | [850.0, 1500.0, 3050.0, 7500.0, 16500.0] | 0 | 0
Siemens NH-2-630 | Siemens NH-2-630 | 630 | [4800.0, 120.0, 7.0, 0.1, 0.004] | 0 | 0 | [1200.0, 2000.0, 4800.0, 12000.0, 26000.0] | 0 | 0

## res_bus
| vm_pu | va_degree | p_mw | q_mvar
0 | 0.9815 | -0.35611 | 0.00082375 | 0.00020645
1 | 0.98161 | -0.35383 | 0.00034038 | 8.5307e-05
2 | 0.98145 | -0.35712 | 0.0061166 | 0.001533
3 | 0.98187 | -0.34889 | 0 | 0
4 | 0.98185 | -0.34921 | 0 | 0
5 | 0.98206 | -0.34506 | 0 | 0
6 | 0.98185 | -0.34929 | 0.0006846 | 0.00017158
7 | 0.98185 | -0.3493 | 0.00071679 | 0.00017964
8 | 0.98487 | -0.2903 | 0 | 0
9 | 0.98692 | -0.25023 | 0.0045673 | 0.0011447
10 | 0.98729 | -0.24312 | 0 | 0
11 | 0.98845 | -0.2204 | 0 | 0
12 | 0.97717 | -0.43869 | 0 | 0
13 | 0.97753 | -0.43147 | 0 | 0
14 | 0.97654 | -0.45096 | 0 | 0
15 | 0.97672 | -0.44739 | 0.013097 | 0.0032824
16 | 0.99049 | -0.18074 | 0 | 0
17 | 0.98932 | -0.20336 | 0 | 0
18 | 0.98912 | -0.20732 | 0 | 0
19 | 0.99454 | -0.10345 | 0.025901 | 0.0064914
20 | 0.98702 | -0.24817 | 0 | 0
21 | 0.98731 | -0.2425 | 0.0081387 | 0.0020397
22 | 0.98674 | -0.25365 | 0.009358 | 0.0023453
23 | 0.98754 | -0.23771 | 0 | 0
24 | 0.98606 | -0.2665 | 0.021909 | 0.005491
25 | 0.98859 | -0.21768 | 0 | 0
26 | 0.98831 | -0.2231 | 0.0037388 | 0.00093702
27 | 0.9887 | -0.21551 | 0.012094 | 0.0030311
28 | 1 | 0 | -0.44853 | -0.1146
29 | 0.98668 | -0.25493 | 0 | 0
30 | 0.9967 | -0.062513 | 0.023395 | 0.0058633
31 | 0.99944 | -0.010782 | 0.018313 | 0.0045897
32 | 0.9853 | -0.28133 | 0 | 0
33 | 0.98415 | -0.30379 | 0.028616 | 0.007172
34 | 0.9761 | -0.45963 | 0.0077938 | 0.0019533
35 | 0.98372 | -0.31101 | 0 | 0
36 | 0.98353 | -0.31484 | 0 | 0
37 | 0.98643 | -0.25879 | 0 | 0
38 | 0.98281 | -0.33045 | 0.05025 | 0.012594
39 | 0.98251 | -0.3363 | 0 | 0
40 | 0.98233 | -0.33974 | 0 | 0
41 | 0.98223 | -0.34179 | 0 | 0
42 | 0.98204 | -0.34547 | 0.0031046 | 0.00077808
43 | 0.97552 | -0.47099 | 0 | 0
44 | 0.97503 | -0.48072 | 0.0071873 | 0.0018013
45 | 0.97411 | -0.4987 | 0 | 0
46 | 0.9718 | -0.54413 | 0.08386 | 0.021017
47 | 0.97899 | -0.4031 | 0 | 0
48 | 0.97748 | -0.43244 | 0.0034231 | 0.0008579
49 | 0.98112 | -0.36145 | 0.038715 | 0.0097028
50 | 0.98418 | -0.30364 | 0.014186 | 0.0035554
51 | 0.98816 | -0.22561 | 0.030552 | 0.0076571
52 | 0.98799 | -0.2293 | 0 | 0
53 | 0.99937 | -0.012155 | 0.0099653 | 0.0024975
54 | 0.97439 | -0.49331 | 0.013208 | 0.0033103
55 | 0.99998 | 149.9956 | 0 | 0

## res_line
| p_from_mw | q_from_mvar | p_to_mw | q_to_mvar | pl_mw | ql_mvar | i_from_ka | i_to_ka | i_ka | vm_from_pu | va_from_degree | vm_to_pu | va_to_degree | loading_percent
0 | -0.0069407 | -0.0017395 | 0.0069414 | 0.0017398 | 7.525e-07 | 2.5253e-07 | 0.010523 | 0.010522 | 0.010523 | 0.9815 | -0.35611 | 0.98161 | -0.35383 | 2.8908
1 | 0.0061169 | 0.001533 | -0.0061166 | -0.001533 | 2.9674e-07 | 7.3633e-08 | 0.0092737 | 0.0092737 | 0.0092737 | 0.9815 | -0.35611 | 0.98145 | -0.35712 | 2.5477
2 | -0.0072818 | -0.0018251 | 0.0072835 | 0.0018257 | 1.7153e-06 | 6.2311e-07 | 0.011038 | 0.011038 | 0.011038 | 0.98161 | -0.35383 | 0.98187 | -0.34889 | 3.0325
3 | 0.0014014 | 0.00035091 | -0.0014014 | -0.00035106 | 2.1809e-08 | -1.4912e-07 | 0.0021237 | 0.0021238 | 0.0021238 | 0.98187 | -0.34889 | 0.98185 | -0.34921 | 0.58346
4 | -0.008685 | -0.0021766 | 0.0086865 | 0.0021773 | 1.5845e-06 | 7.0555e-07 | 0.013162 | 0.013162 | 0.013162 | 0.98187 | -0.34889 | 0.98206 | -0.34506 | 3.6159
5 | 0.00068461 | 0.0001715 | -0.0006846 | -0.00017158 | 2.4543e-09 | -7.5325e-08 | 0.0010375 | 0.0010375 | 0.0010375 | 0.98185 | -0.34921 | 0.98185 | -0.34929 | 0.28504
6 | 0.00071679 | 0.00017956 | -0.00071679 | -0.00017964 | 2.9903e-09 | -8.355e-08 | 0.0010863 | 0.0010863 | 0.0010863 | 0.98185 | -0.34921 | 0.98185 | -0.3493 | 0.29844
7 | -0.0086865 | -0.0021773 | 0.0087092 | 0.0021874 | 2.2707e-05 | 1.0096e-05 | 0.013162 | 0.01316 | 0.013162 | 0.98206 | -0.34506 | 0.98487 | -0.2903 | 3.6159
8 | 0.014195 | 0.0035605 | -0.014186 | -0.0035554 | 9.02e-06 | 5.1079e-06 | 0.021448 | 0.021449 | 0.021449 | 0.98487 | -0.2903 | 0.98418 | -0.30364 | 5.8925
9 | -0.022904 | -0.0057479 | 0.022943 | 0.0057716 | 3.8707e-05 | 2.3674e-05 | 0.034609 | 0.034608 | 0.034609 | 0.98487 | -0.2903 | 0.98668 | -0.25493 | 9.5079
10 | -0.0045673 | -0.0011447 | 0.0045688 | 0.0011446 | 1.5469e-06 | -1.2202e-07 | 0.0068863 | 0.0068859 | 0.0068863 | 0.98692 | -0.25023 | 0.98729 | -0.24312 | 1.8918
11 | -0.0045688 | -0.0011446 | 0.0045738 | 0.0011442 | 4.9427e-06 | -3.9628e-07 | 0.0068859 | 0.0068846 | 0.0068859 | 0.98729 | -0.24312 | 0.98845 | -0.2204 | 1.8917
12 | -0.0045738 | -0.0011442 | 0.0045749 | 0.0011441 | 1.0645e-06 | -8.6617e-08 | 0.0068846 | 0.0068844 | 0.0068846 | 0.98845 | -0.2204 | 0.9887 | -0.21551 | 1.8914
13 | -0.041348 | -0.010385 | 0.041362 | 0.010394 | 1.4243e-05 | 8.9956e-06 | 0.062972 | 0.062972 | 0.062972 | 0.97717 | -0.43869 | 0.97753 | -0.43147 | 17.3001
14 | 0.028246 | 0.0070993 | -0.028229 | -0.007089 | 1.654e-05 | 1.0287e-05 | 0.04302 | 0.04302 | 0.04302 | 0.97717 | -0.43869 | 0.97654 | -0.45096 | 11.8187
15 | 0.013102 | 0.0032854 | -0.013097 | -0.0032824 | 5.4313e-06 | 3.0205e-06 | 0.019953 | 0.019953 | 0.019953 | 0.97717 | -0.43869 | 0.97672 | -0.44739 | 5.4815
16 | -0.1291 | -0.032558 | 0.12927 | 0.032667 | 0.00017555 | 0.00010992 | 0.19659 | 0.19659 | 0.19659 | 0.97753 | -0.43147 | 0.97899 | -0.4031 | 13.5019
17 | 0.0034232 | 0.00085781 | -0.0034231 | -0.0008579 | 1.5754e-07 | -9.3125e-08 | 0.0052108 | 0.0052109 | 0.0052109 | 0.97753 | -0.43147 | 0.97748 | -0.43244 | 1.4316
18 | 0.084312 | 0.021306 | -0.084042 | -0.021133 | 0.00027081 | 0.00017277 | 0.1284 | 0.1284 | 0.1284 | 0.97753 | -0.43147 | 0.97411 | -0.4987 | 35.2761
19 | 0.028229 | 0.007089 | -0.028218 | -0.0070818 | 1.1668e-05 | 7.2573e-06 | 0.04302 | 0.04302 | 0.04302 | 0.97654 | -0.45096 | 0.9761 | -0.45963 | 11.8187
20 | 0.25112 | 0.063988 | -0.25085 | -0.063814 | 0.00027379 | 0.00017417 | 0.37763 | 0.37763 | 0.37763 | 0.99049 | -0.18074 | 0.98932 | -0.20336 | 25.9364
21 | 0.037996 | 0.009553 | -0.037948 | -0.0095227 | 4.8158e-05 | 3.0315e-05 | 0.057093 | 0.057093 | 0.057093 | 0.99049 | -0.18074 | 0.98912 | -0.20732 | 15.6848
22 | -0.28912 | -0.073541 | 0.2902 | 0.07423 | 0.0010812 | 0.00068882 | 0.43473 | 0.43472 | 0.43473 | 0.99049 | -0.18074 | 0.99454 | -0.10345 | 29.8575
23 | 0.20012 | 0.051023 | -0.1999 | -0.050887 | 0.00021466 | 0.00013609 | 0.3013 | 0.30131 | 0.30131 | 0.98932 | -0.20336 | 0.98816 | -0.22561 | 20.6941
24 | 0.05073 | 0.012792 | -0.050646 | -0.012739 | 8.3237e-05 | 5.2783e-05 | 0.076329 | 0.076329 | 0.076329 | 0.98932 | -0.20336 | 0.98754 | -0.23771 | 20.9696
25 | 0.016676 | 0.004179 | -0.016669 | -0.0041752 | 6.5025e-06 | 3.8081e-06 | 0.025086 | 0.025086 | 0.025086 | 0.98912 | -0.20732 | 0.9887 | -0.21551 | 6.8919
26 | 0.021273 | 0.0053437 | -0.021262 | -0.0053373 | 1.0515e-05 | 6.3785e-06 | 0.032006 | 0.032006 | 0.032006 | 0.98912 | -0.20732 | 0.98859 | -0.21768 | 8.793
27 | -0.3161 | -0.080722 | 0.31673 | 0.081121 | 0.00062682 | 0.00039961 | 0.47348 | 0.47348 | 0.47348 | 0.99454 | -0.10345 | 0.9967 | -0.062513 | 32.519
28 | -0.0093604 | -0.0023465 | 0.0093629 | 0.0023477 | 2.5311e-06 | 1.1866e-06 | 0.014112 | 0.014112 | 0.014112 | 0.98702 | -0.24817 | 0.98731 | -0.2425 | 3.8769
29 | 0.0093604 | 0.0023465 | -0.009358 | -0.0023453 | 2.4454e-06 | 1.1467e-06 | 0.014112 | 0.014112 | 0.014112 | 0.98702 | -0.24817 | 0.98674 | -0.25365 | 3.8769
30 | -0.017502 | -0.0043874 | 0.017513 | 0.0043939 | 1.1008e-05 | 6.5052e-06 | 0.026378 | 0.026378 | 0.026378 | 0.98731 | -0.2425 | 0.98799 | -0.2293 | 7.2466
31 | 0.050646 | 0.012739 | -0.050577 | -0.012695 | 6.9545e-05 | 4.4102e-05 | 0.076329 | 0.07633 | 0.07633 | 0.98754 | -0.23771 | 0.98606 | -0.2665 | 20.9696
32 | 0.028667 | 0.0072036 | -0.028647 | -0.007191 | 2.028e-05 | 1.2611e-05 | 0.043267 | 0.043267 | 0.043267 | 0.98606 | -0.2665 | 0.9853 | -0.28133 | 11.8867
33 | 0.021262 | 0.0053373 | -0.021257 | -0.005334 | 5.4918e-06 | 3.3315e-06 | 0.032006 | 0.032007 | 0.032007 | 0.98859 | -0.21768 | 0.98831 | -0.2231 | 8.793
34 | 0.017518 | 0.004397 | -0.017513 | -0.0043939 | 5.183e-06 | 3.0627e-06 | 0.026377 | 0.026378 | 0.026378 | 0.98831 | -0.2231 | 0.98799 | -0.2293 | 7.2466
35 | 0.077438 | 0.019859 | -0.076493 | -0.019264 | 0.00094482 | 0.00059489 | 0.11539 | 0.11539 | 0.11539 | 1 | 0 | 0.98668 | -0.25493 | 15.8506
36 | 0.34115 | 0.087643 | -0.34012 | -0.086984 | 0.0010323 | 0.00065845 | 0.5084 | 0.5084 | 0.5084 | 1 | 0 | 0.9967 | -0.062513 | 34.9178
37 | 0.028294 | 0.0070966 | -0.028279 | -0.0070876 | 1.4534e-05 | 9.015e-06 | 0.042103 | 0.042103 | 0.042103 | 1 | 0 | 0.99944 | -0.010782 | 11.5669
38 | 0.05355 | 0.013492 | -0.053357 | -0.01337 | 0.00019268 | 0.00012231 | 0.080784 | 0.080784 | 0.080784 | 0.98668 | -0.25493 | 0.98281 | -0.33045 | 22.1935
39 | 0.0099659 | 0.0024978 | -0.0099653 | -0.0024975 | 6.5164e-07 | 3.1362e-07 | 0.014838 | 0.014838 | 0.014838 | 0.99944 | -0.010782 | 0.99937 | -0.012155 | 4.0763
40 | 0.028647 | 0.007191 | -0.028616 | -0.007172 | 3.0654e-05 | 1.9063e-05 | 0.043267 | 0.043268 | 0.043268 | 0.9853 | -0.28133 | 0.98415 | -0.30379 | 11.8867
41 | 0.020424 | 0.0051285 | -0.020413 | -0.0051217 | 1.107e-05 | 6.7046e-06 | 0.031139 | 0.031139 | 0.031139 | 0.9761 | -0.45963 | 0.97552 | -0.47099 | 8.5546
42 | 0.16866 | 0.04279 | -0.16862 | -0.04277 | 3.1053e-05 | 1.9616e-05 | 0.2553 | 0.2553 | 0.2553 | 0.98372 | -0.31101 | 0.98353 | -0.31484 | 17.5344
43 | -0.16866 | -0.04279 | 0.16908 | 0.043058 | 0.00042469 | 0.00026826 | 0.2553 | 0.2553 | 0.2553 | 0.98372 | -0.31101 | 0.98643 | -0.25879 | 17.5344
44 | 0.16862 | 0.04277 | -0.16825 | -0.042532 | 0.000377 | 0.00023816 | 0.2553 | 0.2553 | 0.2553 | 0.98353 | -0.31484 | 0.98112 | -0.36145 | 17.5345
45 | -0.16908 | -0.043058 | 0.16935 | 0.043229 | 0.00027104 | 0.0001712 | 0.2553 | 0.2553 | 0.2553 | 0.98643 | -0.25879 | 0.98816 | -0.22561 | 17.5343
46 | 0.0031068 | 0.00077611 | -0.0031059 | -0.00077688 | 8.6468e-07 | -7.6717e-07 | 0.0047029 | 0.0047034 | 0.0047034 | 0.98281 | -0.33045 | 0.98251 | -0.3363 | 1.2921
47 | 0.0031059 | 0.00077688 | -0.0031054 | -0.00077733 | 5.0776e-07 | -4.5001e-07 | 0.0047034 | 0.0047037 | 0.0047037 | 0.98251 | -0.3363 | 0.98233 | -0.33974 | 1.2922
48 | 0.0031054 | 0.00077733 | -0.0031051 | -0.00077759 | 3.0338e-07 | -2.6869e-07 | 0.0047037 | 0.0047038 | 0.0047038 | 0.98233 | -0.33974 | 0.98223 | -0.34179 | 1.2923
49 | 0.0031051 | 0.00077759 | -0.0031046 | -0.00077808 | 5.4467e-07 | -4.8207e-07 | 0.0047038 | 0.0047041 | 0.0047041 | 0.98223 | -0.34179 | 0.98204 | -0.34547 | 1.2923
50 | 0.020413 | 0.0051217 | -0.020403 | -0.005116 | 9.4583e-06 | 5.7287e-06 | 0.031139 | 0.031139 | 0.031139 | 0.97552 | -0.47099 | 0.97503 | -0.48072 | 8.5547
51 | 0.013216 | 0.0033147 | -0.013208 | -0.0033103 | 7.9269e-06 | 4.4256e-06 | 0.02017 | 0.020171 | 0.020171 | 0.97503 | -0.48072 | 0.97439 | -0.49331 | 5.5414
52 | 0.084042 | 0.021133 | -0.08386 | -0.021017 | 0.00018193 | 0.00011607 | 0.1284 | 0.12841 | 0.12841 | 0.97411 | -0.4987 | 0.9718 | -0.54413 | 35.2761
53 | -0.12927 | -0.032667 | 0.12953 | 0.032829 | 0.0002587 | 0.00016197 | 0.19659 | 0.19659 | 0.19659 | 0.97899 | -0.4031 | 0.98112 | -0.36145 | 13.5019

## res_trafo
| p_hv_mw | q_hv_mvar | p_lv_mw | q_lv_mvar | pl_mw | ql_mvar | i_hv_ka | i_lv_ka | vm_hv_pu | va_hv_degree | vm_lv_pu | va_lv_degree | loading_percent
0 | -1.2729e-15 | -1.3162e-15 | 0.00165 | 1.2699e-07 | 0.00165 | 1.2699e-07 | 5.2857e-17 | 0.0023815 | 0.99998 | 149.9956 | 1 | 0 | 0.2619

## res_ext_grid
| p_mw | q_mvar
0 | 0.44853 | 0.1146

## res_load
| p_mw | q_mvar
0 | 0.00082375 | 0.00020645
1 | 0.00034038 | 8.5307e-05
2 | 0.0061166 | 0.001533
3 | 0.0006846 | 0.00017158
4 | 0.00071679 | 0.00017964
5 | 0.0045673 | 0.0011447
6 | 0.013097 | 0.0032824
7 | 0.025901 | 0.0064914
8 | 0.0081387 | 0.0020397
9 | 0.009358 | 0.0023453
10 | 0.021909 | 0.005491
11 | 0.0037388 | 0.00093702
12 | 0.012094 | 0.0030311
13 | 0.023395 | 0.0058633
14 | 0.018313 | 0.0045897
15 | 0.028616 | 0.007172
16 | 0.0077938 | 0.0019533
17 | 0.05025 | 0.012594
18 | 0.0031046 | 0.00077808
19 | 0.0071873 | 0.0018013
20 | 0.08386 | 0.021017
21 | 0.0034231 | 0.0008579
22 | 0.038715 | 0.0097028
23 | 0.014186 | 0.0035554
24 | 0.030552 | 0.0076571
25 | 0.0099653 | 0.0024975
26 | 0.013208 | 0.0033103

## dtypes
| element | column | dtype
0 | bus | name | object
1 | bus | vn_kv | float64
2 | bus | type | object
3 | bus | zone | object
4 | bus | in_service | bool
5 | load | name | object
6 | load | bus | uint32
7 | load | p_mw | float64
8 | load | q_mvar | float64
9 | load | const_z_percent | float64
10 | load | const_i_percent | float64
11 | load | sn_mva | float64
12 | load | scaling | float64
13 | load | in_service | bool
14 | load | type | object
15 | ext_grid | name | object
16 | ext_grid | bus | uint32
17 | ext_grid | vm_pu | float64
18 | ext_grid | va_degree | float64
19 | ext_grid | slack_weight | float64
20 | ext_grid | in_service | bool
21 | line | name | object
22 | line | std_type | object
23 | line | from_bus | uint32
24 | line | to_bus | uint32
25 | line | length_km | float64
26 | line | r_ohm_per_km | float64
27 | line | x_ohm_per_km | float64
28 | line | c_nf_per_km | float64
29 | line | g_us_per_km | float64
30 | line | max_i_ka | float64
31 | line | df | float64
32 | line | parallel | uint32
33 | line | type | object
34 | line | in_service | bool
35 | trafo | name | object
36 | trafo | std_type | object
37 | trafo | hv_bus | uint32
38 | trafo | lv_bus | uint32
39 | trafo | sn_mva | float64
40 | trafo | vn_hv_kv | float64
41 | trafo | vn_lv_kv | float64
42 | trafo | vk_percent | float64
43 | trafo | vkr_percent | float64
44 | trafo | pfe_kw | float64
45 | trafo | i0_percent | float64
46 | trafo | shift_degree | float64
47 | trafo | tap_side | object
48 | trafo | tap_neutral | int32
49 | trafo | tap_min | int32
50 | trafo | tap_max | int32
51 | trafo | tap_step_percent | float64
52 | trafo | tap_step_degree | float64
53 | trafo | tap_pos | int32
54 | trafo | tap_phase_shifter | bool
55 | trafo | parallel | uint32
56 | trafo | df | float64
57 | trafo | in_service | bool
58 | line_geodata | coords | object
59 | bus_geodata | x | float64
60 | bus_geodata | y | float64
61 | bus_geodata | coords | object
62 | res_bus | vm_pu | float64
63 | res_bus | va_degree | float64
64 | res_bus | p_mw | float64
65 | res_bus | q_mvar | float64
66 | res_line | p_from_mw | float64
67 | res_line | q_from_mvar | float64
68 | res_line | p_to_mw | float64
69 | res_line | q_to_mvar | float64
70 | res_line | pl_mw | float64
71 | res_line | ql_mvar | float64
72 | res_line | i_from_ka | float64
73 | res_line | i_to_ka | float64
74 | res_line | i_ka | float64
75 | res_line | vm_from_pu | float64
76 | res_line | va_from_degree | float64
77 | res_line | vm_to_pu | float64
78 | res_line | va_to_degree | float64
79 | res_line | loading_percent | float64
80 | res_trafo | p_hv_mw | float64
81 | res_trafo | q_hv_mvar | float64
82 | res_trafo | p_lv_mw | float64
83 | res_trafo | q_lv_mvar | float64
84 | res_trafo | pl_mw | float64
85 | res_trafo | ql_mvar | float64
86 | res_trafo | i_hv_ka | float64
87 | res_trafo | i_lv_ka | float64
88 | res_trafo | vm_hv_pu | float64
89 | res_trafo | va_hv_degree | float64
90 | res_trafo | vm_lv_pu | float64
91 | res_trafo | va_lv_degree | float64
92 | res_trafo | loading_percent | float64
93 | res_ext_grid | p_mw | float64
94 | res_ext_grid | q_mvar | float64
95 | res_load | p_mw | float64
96 | res_load | q_mvar | float64

## parameters
| version | format_version | converged | OPF_converged | name | f_hz | sn_mva
0 | 2.14.6 | 2.14.0 | TRUE | FALSE |  | 50 | 1