## bus
| name | vn_kv | type | zone | in_service
0 | bus_LV_1059-34_0_3_node_0 | 0.4 | n |  | TRUE
1 | bus_LV_1059-34_0_3_node_1 | 0.4 | n |  | TRUE
2 | bus_LV_1059-34_0_3_node_2 | 0.4 | n |  | TRUE
3 | bus_LV_1059-34_0_3_node_3 | 0.4 | n |  | TRUE
4 | bus_LV_1059-34_0_3_node_4 | 0.4 | n |  | TRUE
5 | bus_LV_1059-34_0_3_node_5 | 0.4 | n |  | TRUE
6 | bus_LV_1059-34_0_3_node_17 | 0.4 | n |  | TRUE
7 | bus_LV_1059-34_0_3_node_9 | 0.4 | n |  | TRUE
8 | bus_LV_1059-34_0_3_node_11 | 0.4 | n |  | TRUE
9 | bus_LV_1059-34_0_3_node_12 | 0.4 | n |  | TRUE
10 | bus_LV_1059-34_0_3_node_19 | 0.4 | n |  | TRUE
11 | bus_LV_1059-34_0_3_node_10 | 0.4 | n |  | TRUE
12 | bus_LV_1059-34_0_3_node_32 | 0.4 | n |  | TRUE
13 | bus_LV_1059-34_0_3_node_28 | 0.4 | n |  | TRUE
14 | bus_LV_1059-34_0_3_node_23 | 0.4 | n |  | TRUE
15 | bus_LV_1059-34_0_3_node_13 | 0.4 | n |  | TRUE
16 | bus_LV_1059-34_0_3_node_29 | 0.4 | n |  | TRUE
17 | bus_LV_1059-34_0_3_node_25 | 0.4 | n |  | TRUE
18 | bus_LV_1059-34_0_3_node_15 | 0.4 | n |  | TRUE
19 | bus_LV_1059-34_0_3_node_24 | 0.4 | n |  | TRUE
20 | bus_LV_1059-34_0_3_node_22 | 0.4 | n |  | TRUE
21 | bus_LV_1059-34_0_3_node_18 | 0.4 | n |  | TRUE
22 | bus_LV_1059-34_0_3_node_16 | 0.4 | n |  | TRUE
23 | bus_LV_1059-34_0_3_node_38 | 0.4 | n |  | TRUE
24 | bus_LV_1059-34_0_3_node_21 | 0.4 | n |  | TRUE
25 | bus_LV_1059-34_0_3_node_30 | 0.4 | n |  | TRUE
26 | bus_LV_1059-34_0_3_node_31 | 0.4 | n |  | TRUE
27 | bus_LV_1059-34_0_3_node_20 | 0.4 | n |  | TRUE
28 | bus_LV_1059-34_0_3_node_35 | 0.4 | n |  | TRUE
29 | bus_LV_1059-34_0_3_node_37 | 0.4 | n |  | TRUE
30 | bus_LV_1059-34_0_3_node_33 | 0.4 | n |  | TRUE
31 | bus_LV_1059-34_0_3_node_34 | 0.4 | n |  | TRUE
32 | bus_LV_1059-34_0_3_node_36 | 0.4 | n |  | TRUE
33 | bus_LV_1059-34_0_3_node_39 | 0.4 | n |  | TRUE
34 | bus_MV_24_1_node_80 | 20 | n |  | TRUE

## load
| name | bus | p_mw | q_mvar | const_z_percent | const_i_percent | sn_mva | scaling | in_service | type
0 | LV_1059-34_0_3_load_0 | 0 | 0.01304 | 0.0032682 | 0 | 0 |  | 1 | TRUE | wye
1 | LV_1059-34_0_3_load_1 | 1 | 0.01304 | 0.0032682 | 0 | 0 |  | 1 | TRUE | wye
2 | LV_1059-34_0_3_load_2 | 2 | 0.01613 | 0.0040426 | 0 | 0 |  | 1 | TRUE | wye
3 | LV_1059-34_0_3_load_3 | 3 | 0.013739 | 0.0034434 | 0 | 0 |  | 1 | TRUE | wye
4 | LV_1059-34_0_3_load_5 | 5 | 0.013742 | 0.0034441 | 0 | 0 |  | 1 | TRUE | wye
5 | LV_1059-34_0_3_load_19 | 10 | 0.019872 | 0.0049803 | 0 | 0 |  | 1 | TRUE | wye
6 | LV_1059-34_0_3_load_32 | 12 | 0.010647 | 0.0026685 | 0 | 0 |  | 1 | TRUE | wye
7 | LV_1059-34_0_3_load_28 | 13 | 0.054241 | 0.013594 | 0 | 0 |  | 1 | TRUE | wye
8 | LV_1059-34_0_3_load_23 | 14 | 0.037445 | 0.0093845 | 0 | 0 |  | 1 | TRUE | wye
9 | LV_1059-34_0_3_load_29 | 16 | 0.010157 | 0.0025456 | 0 | 0 |  | 1 | TRUE | wye
10 | LV_1059-34_0_3_load_25 | 17 | 0.010775 | 0.0027004 | 0 | 0 |  | 1 | TRUE | wye
11 | LV_1059-34_0_3_load_15 | 18 | 0.016404 | 0.0041111 | 0 | 0 |  | 1 | TRUE | wye
12 | LV_1059-34_0_3_load_24 | 19 | 0.0016907 | 0.00042374 | 0 | 0 |  | 1 | TRUE | wye
13 | LV_1059-34_0_3_load_22 | 20 | 0.0023232 | 0.00058225 | 0 | 0 |  | 1 | TRUE | wye
14 | LV_1059-34_0_3_load_18 | 21 | 0.01105 | 0.0027693 | 0 | 0 |  | 1 | TRUE | wye
15 | LV_1059-34_0_3_load_16 | 22 | 0.0039781 | 0.000997 | 0 | 0 |  | 1 | TRUE | wye
16 | LV_1059-34_0_3_load_21 | 24 | 0.022847 | 0.0057261 | 0 | 0 |  | 1 | TRUE | wye
17 | LV_1059-34_0_3_load_30 | 25 | 0.011904 | 0.0029834 | 0 | 0 |  | 1 | TRUE | wye
18 | LV_1059-34_0_3_load_31 | 26 | 0.007769 | 0.0019471 | 0 | 0 |  | 1 | TRUE | wye
19 | LV_1059-34_0_3_load_20 | 27 | 0.036824 | 0.009229 | 0 | 0 |  | 1 | TRUE | wye
20 | LV_1059-34_0_3_load_35 | 28 | 0.011404 | 0.0028581 | 0 | 0 |  | 1 | TRUE | wye
21 | LV_1059-34_0_3_load_33 | 30 | 0.0013173 | 0.00033014 | 0 | 0 |  | 1 | TRUE | wye
22 | LV_1059-34_0_3_load_34 | 31 | 0.001141 | 0.00028596 | 0 | 0 |  | 1 | TRUE | wye
23 | LV_1059-34_0_3_load_36 | 32 | 0.00053429 | 0.00013391 | 0 | 0 |  | 1 | TRUE | wye
24 | LV_1059-34_0_3_load_39 | 33 | 0.001599 | 0.00040076 | 0 | 0 |  | 1 | TRUE | wye

## ext_grid
| name | bus | vm_pu | va_degree | slack_weight | in_service
0 |  | 2 | 1 | 0 | 1 | TRUE

## line
| name | std_type | from_bus | to_bus | length_km | r_ohm_per_km | x_ohm_per_km | c_nf_per_km | g_us_per_km | max_i_ka | df | parallel | type | in_service
0 | LV_1059-34_0_3_line_0 |  | 0 | 1 | 0.014459 | 0.125 | 0.08 | 261 | 0 | 0.364 | 1 | 1 | cs | TRUE
1 | LV_1059-34_0_3_line_1 |  | 0 | 2 | 0.032637 | 0.125 | 0.08 | 261 | 0 | 0.364 | 1 | 1 | cs | TRUE
2 | LV_1059-34_0_3_line_2 |  | 1 | 3 | 0.030551 | 0.125 | 0.08 | 261 | 0 | 0.364 | 1 | 1 | cs | TRUE
3 | LV_1059-34_0_3_line_3 |  | 2 | 4 | 0.034932 | 0.125 | 0.08 | 261 | 0 | 0.364 | 1 | 2 | cs | TRUE
4 | LV_1059-34_0_3_line_4 |  | 3 | 5 | 0.014425 | 0.125 | 0.08 | 261 | 0 | 0.364 | 1 | 1 | cs | TRUE
5 | LV_1059-34_0_3_line_5 |  | 4 | 6 | 0.004275 | 0.125 | 0.08 | 261 | 0 | 0.364 | 1 | 2 | cs | TRUE
6 | LV_1059-34_0_3_line_6 |  | 6 | 10 | 0.02288 | 0.125 | 0.08 | 261 | 0 | 0.364 | 1 | 2 | cs | TRUE
7 | LV_1059-34_0_3_line_7 |  | 6 | 18 | 0.027086 | 0.125 | 0.08 | 261 | 0 | 0.364 | 1 | 1 | cs | TRUE
8 | LV_1059-34_0_3_line_8 |  | 7 | 8 | 0.01411 | 0.125 | 0.08 | 261 | 0 | 0.364 | 1 | 2 | cs | TRUE
9 | LV_1059-34_0_3_line_9 |  | 7 | 9 | 0.019414 | 0.125 | 0.08 | 261 | 0 | 0.364 | 1 | 1 | cs | TRUE
10 | LV_1059-34_0_3_line_10 |  | 7 | 10 | 0.0036194 | 0.125 | 0.08 | 261 | 0 | 0.364 | 1 | 2 | cs | TRUE
11 | LV_1059-34_0_3_line_11 |  | 8 | 13 | 0.055432 | 0.125 | 0.08 | 261 | 0 | 0.364 | 1 | 1 | cs | TRUE
12 | LV_1059-34_0_3_line_12 |  | 8 | 14 | 0.026864 | 0.125 | 0.08 | 261 | 0 | 0.364 | 1 | 1 | cs | TRUE
13 | LV_1059-34_0_3_line_13 |  | 9 | 15 | 0.034459 | 0.125 | 0.08 | 261 | 0 | 0.364 | 1 | 1 | cs | TRUE
14 | LV_1059-34_0_3_line_14 |  | 9 | 16 | 0.023508 | 0.125 | 0.08 | 261 | 0 | 0.364 | 1 | 1 | cs | TRUE
15 | LV_1059-34_0_3_line_15 |  | 9 | 11 | 0.038897 | 0.125 | 0.08 | 261 | 0 | 0.364 | 1 | 1 | cs | TRUE
16 | LV_1059-34_0_3_line_16 |  | 11 | 12 | 0.041889 | 0.125 | 0.08 | 261 | 0 | 0.364 | 1 | 1 | cs | TRUE
17 | LV_1059-34_0_3_line_17 |  | 13 | 23 | 0.014173 | 0.125 | 0.08 | 261 | 0 | 0.364 | 1 | 1 | cs | TRUE
18 | LV_1059-34_0_3_line_18 |  | 14 | 24 | 0.035753 | 0.125 | 0.08 | 261 | 0 | 0.364 | 1 | 1 | cs | TRUE
19 | LV_1059-34_0_3_line_19 |  | 15 | 17 | 0.08614 | 0.125 | 0.08 | 261 | 0 | 0.364 | 1 | 1 | cs | TRUE
20 | LV_1059-34_0_3_line_20 |  | 16 | 25 | 0.02411 | 0.125 | 0.08 | 261 | 0 | 0.364 | 1 | 1 | cs | TRUE
21 | LV_1059-34_0_3_line_21 |  | 18 | 22 | 0.022282 | 0.125 | 0.08 | 261 | 0 | 0.364 | 1 | 1 | cs | TRUE
22 | LV_1059-34_0_3_line_22 |  | 19 | 20 | 0.024728 | 0.125 | 0.08 | 261 | 0 | 0.364 | 1 | 1 | cs | TRUE
23 | LV_1059-34_0_3_line_23 |  | 20 | 27 | 0.0026857 | 0.125 | 0.08 | 261 | 0 | 0.364 | 1 | 1 | cs | TRUE
24 | LV_1059-34_0_3_line_24 |  | 21 | 22 | 0.015273 | 0.125 | 0.08 | 261 | 0 | 0.364 | 1 | 1 | cs | TRUE
25 | LV_1059-34_0_3_line_25 |  | 23 | 29 | 0.058292 | 0.125 | 0.08 | 261 | 0 | 0.364 | 1 | 1 | cs | TRUE
26 | LV_1059-34_0_3_line_26 |  | 24 | 27 | 0.045633 | 0.125 | 0.08 | 261 | 0 | 0.364 | 1 | 1 | cs | TRUE
27 | LV_1059-34_0_3_line_27 |  | 25 | 26 | 0.027498 | 0.125 | 0.08 | 261 | 0 | 0.364 | 1 | 1 | cs | TRUE
28 | LV_1059-34_0_3_line_28 |  | 28 | 29 | 0.019014 | 0.125 | 0.08 | 261 | 0 | 0.364 | 1 | 1 | cs | TRUE
29 | LV_1059-34_0_3_line_29 |  | 28 | 30 | 0.022724 | 0.125 | 0.08 | 261 | 0 | 0.364 | 1 | 1 | cs | TRUE
30 | LV_1059-34_0_3_line_30 |  | 30 | 31 | 0.020185 | 0.125 | 0.08 | 261 | 0 | 0.364 | 1 | 1 | cs | TRUE
31 | LV_1059-34_0_3_line_31 |  | 31 | 32 | 0.041153 | 0.125 | 0.08 | 261 | 0 | 0.364 | 1 | 1 | cs | TRUE
32 | LV_1059-34_0_3_line_32 |  | 32 | 33 | 0.013828 | 0.125 | 0.08 | 261 | 0 | 0.364 | 1 | 1 | cs | TRUE

## trafo
| name | std_type | hv_bus | lv_bus | sn_mva | vn_hv_kv | vn_lv_kv | vk_percent | vkr_percent | pfe_kw | i0_percent | shift_degree | tap_side | tap_neutral | tap_min | tap_max | tap_step_percent | tap_step_degree | tap_pos | tap_phase_shifter | parallel | df | in_service
0 | LV_1059-34_0_3_trafo_2 | 0.63 MVA 20/0.4 kV | 34 | 2 | 0.63 | 20 | 0.4 | 6 | 1.206 | 1.65 | 0.2619 | 150 | hv | 0 | -2 | 2 | 2.5 | 0 | 0 | FALSE | 1 | 1 | TRUE

## line_geodata
| x0 | y0 | x1 | y1 | x2 | y2 | x3 | y3 | x4 | y4 | x5 | y5 | x6 | y6 | x7 | y7 | x8 | y8 | x9 | y9 | x10 | y10 | x11 | y11 | x12 | y12
0 | 2663033.7099 | 1209742.2878 | 2663048.0075 | 1209744.4409
1 | 2663033.7099 | 1209742.2878 | 2663006.8731 | 1209738.2462 | 2663001.581 | 1209736.7573
2 | 2663078.2181 | 1209748.9905 | 2663048.0075 | 1209744.4409
3 | 2662968.9459 | 1209724.382 | 2662995.6645 | 1209735.0927 | 2663001.581 | 1209736.7573
4 | 2663092.4824 | 1209751.1387 | 2663078.2181 | 1209748.9905
5 | 2662968.9459 | 1209724.382 | 2662970.8562 | 1209720.5554
6 | 2662970.8562 | 1209720.5554 | 2662962.4066 | 1209717.4088 | 2662952.0007 | 1209713.0965 | 2662949.9007 | 1209711.5638
7 | 2662970.8562 | 1209720.5554 | 2662981.4396 | 1209699.4098 | 2662983.837 | 1209696.9434
8 | 2662946.9771 | 1209709.4301 | 2662946.997 | 1209710.4198 | 2662947.0882 | 1209715.4683 | 2662947.3589 | 1209722.2308 | 2662947.4135 | 1209723.5322
9 | 2662939.756 | 1209692.1435 | 2662940.079 | 1209697.5502 | 2662941.2959 | 1209701.8101 | 2662943.5503 | 1209705.7029 | 2662946.4641 | 1209709.0578 | 2662946.9771 | 1209709.4301
10 | 2662946.9771 | 1209709.4301 | 2662949.9007 | 1209711.5638
11 | 2662947.4135 | 1209723.5322 | 2662945.7741 | 1209724.749 | 2662944.5141 | 1209726.7369 | 2662943.51 | 1209729.6948 | 2662943.4753 | 1209732.9853 | 2662945.3994 | 1209740.8104 | 2662949.9015 | 1209758.602 | 2662950.2434 | 1209765.0984 | 2662949.7317 | 1209769.6514 | 2662947.8001 | 1209774.7786 | 2662946.8706 | 1209776.1373
12 | 2662947.4135 | 1209723.5322 | 2662950.6152 | 1209721.9428 | 2662954.0803 | 1209722.0349 | 2662972.3927 | 1209729.6259
13 | 2662927.5055 | 1209717.1295 | 2662927.4492 | 1209715.9838 | 2662927.1067 | 1209709.5429 | 2662926.932 | 1209704.4825 | 2662926.9023 | 1209703.7039 | 2662928.6899 | 1209702.8556 | 2662930.7253 | 1209700.1309 | 2662932.0261 | 1209696.4313 | 2662932.0993 | 1209692.374 | 2662932.7761 | 1209692.3478 | 2662935.749 | 1209692.2569 | 2662938.76 | 1209692.1663 | 2662939.756 | 1209692.1435
14 | 2662939.756 | 1209692.1435 | 2662939.4324 | 1209686.7924 | 2662938.2774 | 1209671.6265 | 2662937.8646 | 1209668.7187
15 | 2662928.9761 | 1209661.3111 | 2662929.8063 | 1209667.6348 | 2662931.1848 | 1209678.1891 | 2662932.0993 | 1209692.374 | 2662932.7761 | 1209692.3478 | 2662935.749 | 1209692.2569 | 2662938.76 | 1209692.1663 | 2662939.756 | 1209692.1435
16 | 2662928.9761 | 1209661.3111 | 2662919.5258 | 1209663.6685 | 2662910.7322 | 1209665.7437 | 2662905.858 | 1209665.9258 | 2662901.4537 | 1209664.7898 | 2662896.9938 | 1209663.8867 | 2662892.2905 | 1209663.7148 | 2662887.936 | 1209664.5344
17 | 2662936.4463 | 1209785.3986 | 2662938.188 | 1209784.572 | 2662944.3416 | 1209779.834 | 2662946.8706 | 1209776.1373
18 | 2663006.0538 | 1209741.4308 | 2663000.3828 | 1209740.3123 | 2662986.418 | 1209735.4398 | 2662972.3927 | 1209729.6259
19 | 2662927.5055 | 1209717.1295 | 2662932.8736 | 1209723.4566 | 2662934.8362 | 1209729.0696 | 2662939.4845 | 1209750.2982 | 2662940.9079 | 1209760.197 | 2662939.5251 | 1209768.7877 | 2662936.9519 | 1209773.4967 | 2662934.0506 | 1209776.1566 | 2662928.0991 | 1209778.3174 | 2662923.6359 | 1209778.4482 | 2662918.6558 | 1209777.8732 | 2662912.7265 | 1209775.5978
20 | 2662937.8646 | 1209668.7187 | 2662937.5345 | 1209666.3933 | 2662935.8713 | 1209656.1696 | 2662933.2588 | 1209645.0694
21 | 2662983.837 | 1209696.9434 | 2662996.6935 | 1209683.7168 | 2662997.4605 | 1209679.958
22 | 2663078.3058 | 1209752.1193 | 2663061.3031 | 1209749.8392 | 2663053.8055 | 1209748.7712
23 | 2663053.8055 | 1209748.7712 | 2663051.1467 | 1209748.3925
24 | 2663000.514 | 1209664.9938 | 2662997.4605 | 1209679.958
25 | 2662934.64 | 1209837.011 | 2662935.3834 | 1209834.2727 | 2662936.1205 | 1209827.0872 | 2662935.1787 | 1209824.8537 | 2662932.6823 | 1209822.2814 | 2662932.1781 | 1209819.6411 | 2662933.0912 | 1209808.7441 | 2662936.5173 | 1209808.9248 | 2662937.9928 | 1209808.1176 | 2662939.5482 | 1209791.813 | 2662936.4463 | 1209785.3986
26 | 2663006.0538 | 1209741.4308 | 2663011.6393 | 1209742.5325 | 2663038.0335 | 1209746.5247 | 2663051.1467 | 1209748.3925
27 | 2662928.1856 | 1209618.065 | 2662928.5256 | 1209621.1486 | 2662930.8952 | 1209635.0265 | 2662933.2588 | 1209645.0694
28 | 2662950.444 | 1209847.6508 | 2662934.64 | 1209837.011
29 | 2662950.444 | 1209847.6508 | 2662958.3006 | 1209852.9479 | 2662969.1442 | 1209860.5602
30 | 2662969.1442 | 1209860.5602 | 2662978.7852 | 1209867.3283 | 2662985.8162 | 1209871.9351
31 | 2662985.8162 | 1209871.9351 | 2662990.9611 | 1209875.3061 | 2662998.121 | 1209879.6399 | 2663005.4779 | 1209883.3086 | 2663012.7738 | 1209886.2652 | 2663023.0043 | 1209888.7971
32 | 2663023.0043 | 1209888.7971 | 2663025.1157 | 1209889.3196 | 2663031.5915 | 1209891.4893 | 2663036.2096 | 1209892.88

## bus_geodata
| x | y | coords
0 | 2663033.7099 | 1209742.2878
1 | 2663048.0075 | 1209744.4409
2 | 2663001.581 | 1209736.7573
3 | 2663078.2181 | 1209748.9905
4 | 2662968.9459 | 1209724.382
5 | 2663092.4824 | 1209751.1387
6 | 2662970.8562 | 1209720.5554
7 | 2662946.9771 | 1209709.4301
8 | 2662947.4135 | 1209723.5322
9 | 2662939.756 | 1209692.1435
10 | 2662949.9007 | 1209711.5638
11 | 2662928.9761 | 1209661.3111
12 | 2662887.936 | 1209664.5344
13 | 2662946.8706 | 1209776.1373
14 | 2662972.3927 | 1209729.6259
15 | 2662927.5055 | 1209717.1295
16 | 2662937.8646 | 1209668.7187
17 | 2662912.7265 | 1209775.5978
18 | 2662983.837 | 1209696.9434
19 | 2663078.3058 | 1209752.1193
20 | 2663053.8055 | 1209748.7712
21 | 2663000.514 | 1209664.9938
22 | 2662997.4605 | 1209679.958
23 | 2662936.4463 | 1209785.3986
24 | 2663006.0538 | 1209741.4308
25 | 2662933.2588 | 1209645.0694
26 | 2662928.1856 | 1209618.065
27 | 2663051.1467 | 1209748.3925
28 | 2662950.444 | 1209847.6508
29 | 2662934.64 | 1209837.011
30 | 2662969.1442 | 1209860.5602
31 | 2662985.8162 | 1209871.9351
32 | 2663023.0043 | 1209888.7971
33 | 2663036.2096 | 1209892.88
34 | 2662968.9459 | 1209724.382

## line_std_types
| c_nf_per_km | r_ohm_per_km | x_ohm_per_km | max_i_ka | type | q_mm2 | alpha | voltage_rating
NAYY 4x50 SE | 210 | 0.642 | 0.083 | 0.142 | cs | 50 | 0.00403 | LV
NAYY 4x120 SE | 264 | 0.225 | 0.08 | 0.242 | cs | 120 | 0.00403 | LV
NAYY 4x150 SE | 261 | 0.208 | 0.08 | 0.27 | cs | 150 | 0.00403 | LV
NA2XS2Y 1x95 RM/25 12/20 kV | 216 | 0.313 | 0.132 | 0.252 | cs | 95 | 0.00403 | MV
NA2XS2Y 1x185 RM/25 12/20 kV | 273 | 0.161 | 0.117 | 0.362 | cs | 185 | 0.00403 | MV
NA2XS2Y 1x240 RM/25 12/20 kV | 304 | 0.122 | 0.112 | 0.421 | cs | 240 | 0.00403 | MV
NA2XS2Y 1x95 RM/25 6/10 kV | 315 | 0.313 | 0.123 | 0.249 | cs | 95 | 0.00403 | MV
NA2XS2Y 1x185 RM/25 6/10 kV | 406 | 0.161 | 0.11 | 0.358 | cs | 185 | 0.00403 | MV
NA2XS2Y 1x240 RM/25 6/10 kV | 456 | 0.122 | 0.105 | 0.416 | cs | 240 | 0.00403 | MV
NA2XS2Y 1x150 RM/25 12/20 kV | 250 | 0.206 | 0.116 | 0.319 | cs | 150 | 0.00403 | MV
NA2XS2Y 1x120 RM/25 12/20 kV | 230 | 0.253 | 0.119 | 0.283 | cs | 120 | 0.00403 | MV
NA2XS2Y 1x70 RM/25 12/20 kV | 190 | 0.443 | 0.132 | 0.22 | cs | 70 | 0.00403 | MV
NA2XS2Y 1x150 RM/25 6/10 kV | 360 | 0.206 | 0.11 | 0.315 | cs | 150 | 0.00403 | MV
NA2XS2Y 1x120 RM/25 6/10 kV | 340 | 0.253 | 0.113 | 0.28 | cs | 120 | 0.00403 | MV
NA2XS2Y 1x70 RM/25 6/10 kV | 280 | 0.443 | 0.123 | 0.217 | cs | 70 | 0.00403 | MV
N2XS(FL)2Y 1x120 RM/35 64/110 kV | 112 | 0.153 | 0.166 | 0.366 | cs | 120 | 0.00393 | HV
N2XS(FL)2Y 1x185 RM/35 64/110 kV | 125 | 0.099 | 0.156 | 0.457 | cs | 185 | 0.00393 | HV
N2XS(FL)2Y 1x240 RM/35 64/110 kV | 135 | 0.075 | 0.149 | 0.526 | cs | 240 | 0.00393 | HV
N2XS(FL)2Y 1x300 RM/35 64/110 kV | 144 | 0.06 | 0.144 | 0.588 | cs | 300 | 0.00393 | HV
15-AL1/3-ST1A 0.4 | 11 | 1.8769 | 0.35 | 0.105 | ol | 16 | 0.00403 | LV
24-AL1/4-ST1A 0.4 | 11.25 | 1.2012 | 0.335 | 0.14 | ol | 24 | 0.00403 | LV
48-AL1/8-ST1A 0.4 | 12.2 | 0.5939 | 0.3 | 0.21 | ol | 48 | 0.00403 | LV
94-AL1/15-ST1A 0.4 | 13.2 | 0.306 | 0.29 | 0.35 | ol | 94 | 0.00403 | LV
34-AL1/6-ST1A 10.0 | 9.7 | 0.8342 | 0.36 | 0.17 | ol | 34 | 0.00403 | MV
48-AL1/8-ST1A 10.0 | 10.1 | 0.5939 | 0.35 | 0.21 | ol | 48 | 0.00403 | MV
70-AL1/11-ST1A 10.0 | 10.4 | 0.4132 | 0.339 | 0.29 | ol | 70 | 0.00403 | MV
94-AL1/15-ST1A 10.0 | 10.75 | 0.306 | 0.33 | 0.35 | ol | 94 | 0.00403 | MV
122-AL1/20-ST1A 10.0 | 11.1 | 0.2376 | 0.323 | 0.41 | ol | 122 | 0.00403 | MV
149-AL1/24-ST1A 10.0 | 11.25 | 0.194 | 0.315 | 0.47 | ol | 149 | 0.00403 | MV
34-AL1/6-ST1A 20.0 | 9.15 | 0.8342 | 0.382 | 0.17 | ol | 34 | 0.00403 | MV
48-AL1/8-ST1A 20.0 | 9.5 | 0.5939 | 0.372 | 0.21 | ol | 48 | 0.00403 | MV
70-AL1/11-ST1A 20.0 | 9.7 | 0.4132 | 0.36 | 0.29 | ol | 70 | 0.00403 | MV
94-AL1/15-ST1A 20.0 | 10 | 0.306 | 0.35 | 0.35 | ol | 94 | 0.00403 | MV
122-AL1/20-ST1A 20.0 | 10.3 | 0.2376 | 0.344 | 0.41 | ol | 122 | 0.00403 | MV
149-AL1/24-ST1A 20.0 | 10.5 | 0.194 | 0.337 | 0.47 | ol | 149 | 0.00403 | MV
184-AL1/30-ST1A 20.0 | 10.75 | 0.1571 | 0.33 | 0.535 | ol | 184 | 0.00403 | MV
243-AL1/39-ST1A 20.0 | 11 | 0.1188 | 0.32 | 0.645 | ol | 243 | 0.00403 | MV
48-AL1/8-ST1A 110.0 | 8 | 0.5939 | 0.46 | 0.21 | ol | 48 | 0.00403 | HV
70-AL1/11-ST1A 110.0 | 8.4 | 0.4132 | 0.45 | 0.29 | ol | 70 | 0.00403 | HV
94-AL1/15-ST1A 110.0 | 8.65 | 0.306 | 0.44 | 0.35 | ol | 94 | 0.00403 | HV
122-AL1/20-ST1A 110.0 | 8.5 | 0.2376 | 0.43 | 0.41 | ol | 122 | 0.00403 | HV
149-AL1/24-ST1A 110.0 | 8.75 | 0.194 | 0.41 | 0.47 | ol | 149 | 0.00403 | HV
184-AL1/30-ST1A 110.0 | 8.8 | 0.1571 | 0.4 | 0.535 | ol | 184 | 0.00403 | HV
243-AL1/39-ST1A 110.0 | 9 | 0.1188 | 0.39 | 0.645 | ol | 243 | 0.00403 | HV
305-AL1/39-ST1A 110.0 | 9.2 | 0.0949 | 0.38 | 0.74 | ol | 305 | 0.00403 | HV
490-AL1/64-ST1A 110.0 | 9.75 | 0.059 | 0.37 | 0.96 | ol | 490 | 0.00403 | HV
679-AL1/86-ST1A 110.0 | 9.95 | 0.042 | 0.36 | 1.15 | ol | 679 | 0.00403 | HV
490-AL1/64-ST1A 220.0 | 10 | 0.059 | 0.285 | 0.96 | ol | 490 | 0.00403 | HV
679-AL1/86-ST1A 220.0 | 11.7 | 0.042 | 0.275 | 1.15 | ol | 679 | 0.00403 | HV
490-AL1/64-ST1A 380.0 | 11 | 0.059 | 0.253 | 0.96 | ol | 490 | 0.00403 | HV
679-AL1/86-ST1A 380.0 | 14.6 | 0.042 | 0.25 | 1.15 | ol | 679 | 0.00403 | HV

## trafo_std_types
| i0_percent | pfe_kw | vkr_percent | sn_mva | vn_lv_kv | vn_hv_kv | vk_percent | shift_degree | vector_group | tap_side | tap_neutral | tap_min | tap_max | tap_step_degree | tap_step_percent | tap_phase_shifter
160 MVA 380/110 kV | 0.06 | 60 | 0.25 | 160 | 110 | 380 | 12.2 | 0 | Yy0 | hv | 0 | -9 | 9 | 0 | 1.5 | FALSE
100 MVA 220/110 kV | 0.06 | 55 | 0.26 | 100 | 110 | 220 | 12 | 0 | Yy0 | hv | 0 | -9 | 9 | 0 | 1.5 | FALSE
63 MVA 110/20 kV | 0.04 | 22 | 0.32 | 63 | 20 | 110 | 18 | 150 | YNd5 | hv | 0 | -9 | 9 | 0 | 1.5 | FALSE
40 MVA 110/20 kV | 0.05 | 18 | 0.34 | 40 | 20 | 110 | 16.2 | 150 | YNd5 | hv | 0 | -9 | 9 | 0 | 1.5 | FALSE
25 MVA 110/20 kV | 0.07 | 14 | 0.41 | 25 | 20 | 110 | 12 | 150 | YNd5 | hv | 0 | -9 | 9 | 0 | 1.5 | FALSE
63 MVA 110/10 kV | 0.04 | 22 | 0.32 | 63 | 10 | 110 | 18 | 150 | YNd5 | hv | 0 | -9 | 9 | 0 | 1.5 | FALSE
40 MVA 110/10 kV | 0.05 | 18 | 0.34 | 40 | 10 | 110 | 16.2 | 150 | YNd5 | hv | 0 | -9 | 9 | 0 | 1.5 | FALSE
25 MVA 110/10 kV | 0.07 | 14 | 0.41 | 25 | 10 | 110 | 12 | 150 | YNd5 | hv | 0 | -9 | 9 | 0 | 1.5 | FALSE
0.25 MVA 20/0.4 kV | 0.32 | 0.8 | 1.44 | 0.25 | 0.4 | 20 | 6 | 150 | Yzn5 | hv | 0 | -2 | 2 | 0 | 2.5 | FALSE
0.4 MVA 20/0.4 kV | 0.3375 | 1.35 | 1.425 | 0.4 | 0.4 | 20 | 6 | 150 | Dyn5 | hv | 0 | -2 | 2 | 0 | 2.5 | FALSE
0.63 MVA 20/0.4 kV | 0.2619 | 1.65 | 1.206 | 0.63 | 0.4 | 20 | 6 | 150 | Dyn5 | hv | 0 | -2 | 2 | 0 | 2.5 | FALSE
0.25 MVA 10/0.4 kV | 0.24 | 0.6 | 1.2 | 0.25 | 0.4 | 10 | 4 | 150 | Dyn5 | hv | 0 | -2 | 2 | 0 | 2.5 | FALSE
0.4 MVA 10/0.4 kV | 0.2375 | 0.95 | 1.325 | 0.4 | 0.4 | 10 | 4 | 150 | Dyn5 | hv | 0 | -2 | 2 | 0 | 2.5 | FALSE
0.63 MVA 10/0.4 kV | 0.1873 | 1.18 | 1.0794 | 0.63 | 0.4 | 10 | 4 | 150 | Dyn5 | hv | 0 | -2 | 2 | 0 | 2.5 | FALSE

## trafo3w_std_types
| sn_hv_mva | sn_mv_mva | sn_lv_mva | vn_hv_kv | vn_mv_kv | vn_lv_kv | vk_hv_percent | vk_mv_percent | vk_lv_percent | vkr_hv_percent | vkr_mv_percent | vkr_lv_percent | pfe_kw | i0_percent | shift_mv_degree | shift_lv_degree | vector_group | tap_side | tap_neutral | tap_min | tap_max | tap_step_percent
63/25/38 MVA 110/20/10 kV | 63 | 25 | 38 | 110 | 20 | 10 | 10.4 | 10.4 | 10.4 | 0.28 | 0.32 | 0.35 | 35 | 0.89 | 0 | 0 | YN0yn0yn0 | hv | 0 | -10 | 10 | 1.2
63/25/38 MVA 110/10/10 kV | 63 | 25 | 38 | 110 | 10 | 10 | 10.4 | 10.4 | 10.4 | 0.28 | 0.32 | 0.35 | 35 | 0.89 | 0 | 0 | YN0yn0yn0 | hv | 0 | -10 | 10 | 1.2

## fuse_std_types
| fuse_type | i_rated_a | t_avg | t_min | t_total | x_avg | x_min | x_total
HV 100A | HV 100A | 100 | 0 | [10.0, 3.64, 0.854, 0.281, 0.1, 0.0531, 0.022, 0.01] | [10.0, 4.267, 1.21, 0.403, 0.1, 0.058, 0.022, 0.01] | 0 | [300.0, 350.0, 450.0, 550.0, 700.0, 850.0, 1200.0, 1752.0] | [600.0, 700.0, 900.0, 1150.0, 1665.0, 2000.0, 3000.0, 4313.0]
HV 10A | HV 10A | 10 | 0 | [10.0, 1675.0, 0.344, 0.156, 0.1, 0.0417, 0.0171, 0.01] | [10.0, 1.3, 0.3, 0.155, 0.1, 0.0555, 0.023, 0.01] | 0 | [30.0, 32.0, 35.0, 37.0, 39.0, 50.0, 70.0, 88.0] | [60.0, 70.0, 80.0, 87.0, 94.0, 110.0, 150.0, 216.0]
HV 125A | HV 125A | 125 | 0 | [10.0, 1.82, 0.344, 0.1, 0.0467, 0.0269, 0.01] | [10.0, 2.478, 0.426, 0.1, 0.0427, 0.0211, 0.01] | 0 | [375.0, 500.0, 700.0, 925.0, 1200.0, 1500.0, 2341.0] | [750.0, 1000.0, 1500.0, 2200.0, 3000.0, 4000.0, 5765.0]
HV 160A | HV 160A | 160 | 0 | [10.0, 4.15, 1.03, 0.198, 0.1, 0.051, 0.0172, 0.01] | [10.0, 2.3, 0.734, 0.274, 0.1, 0.046, 0.0177, 0.01] | 0 | [480.0, 550.0, 700.0, 1000.0, 1260.0, 1600.0, 2500.0, 3227.0] | [960.0, 1300.0, 1700.0, 2200.0, 2996.0, 4000.0, 6000.0, 7946.0]
HV 16A | HV 16A | 16 | 0 | [10.0, 0.352, 0.164, 0.1, 0.0649, 0.0342, 0.01] | [10.0, 2.34, 0.722, 0.181, 0.1, 0.055, 0.0296, 0.01] | 0 | [48.0, 60.0, 65.0, 71.0, 80.0, 100.0, 162.0] | [96.0, 110.0, 125.0, 150.0, 168.0, 200.0, 250.0, 398.0]
HV 200A | HV 200A | 200 | 0 | [10.0, 4.267, 1.21, 0.403, 0.1, 0.058, 0.022, 0.01] | [10.0, 3.73, 1.654, 0.328, 0.1, 0.0531, 0.019, 0.01] | 0 | [600.0, 700.0, 900.0, 1150.0, 1665.0, 2000.0, 3000.0, 4313.0] | [1200.0, 1500.0, 1800.0, 2700.0, 3960.0, 5000.0, 7500.0, 10620.0]
HV 20A | HV 20A | 20 | 0 | [10.0, 1.3, 0.3, 0.155, 0.1, 0.0555, 0.023, 0.01] | [10.0, 1.3, 0.161, 0.1, 0.0611, 0.0399, 0.0141, 0.01] | 0 | [60.0, 70.0, 80.0, 87.0, 94.0, 110.0, 150.0, 216.0] | [120.0, 150.0, 200.0, 223.0, 260.0, 300.0, 450.0, 532.0]
HV 25A | HV 25A | 25 | 0 | [10.0, 2.512, 0.833, 0.299, 0.1, 0.0372, 0.0223, 0.01] | [10.0, 3.125, 0.597, 0.198, 0.1, 0.0378, 0.022, 0.01] | 0 | [75.0, 82.0, 90.0, 100.0, 124.0, 170.0, 200.0, 289.0] | [150.0, 170.0, 210.0, 250.0, 294.0, 400.0, 500.0, 711.0]
HV 31.5A | HV 31.5A | 31.5 | 0 | [10.0, 2.34, 0.722, 0.181, 0.1, 0.055, 0.0296, 0.01] | [10.0, 2.84, 0.368, 0.164, 0.1, 0.0621, 0.0378, 0.0195, 0.01] | 0 | [95.0, 110.0, 125.0, 150.0, 165.0, 200.0, 250.0, 390.0] | [189.0, 220.0, 300.0, 350.0, 393.0, 450.0, 530.0, 700.0, 960.0]
HV 40A | HV 40A | 40 | 0 | [10.0, 1.3, 0.161, 0.1, 0.0611, 0.0399, 0.0141, 0.01] | [10.0, 2.05, 0.369, 0.198, 0.1, 0.051, 0.0298, 0.01] | 0 | [120.0, 150.0, 200.0, 223.0, 260.0, 300.0, 450.0, 532.0] | [240.0, 300.0, 400.0, 450.0, 530.0, 650.0, 800.0, 1311.0]
HV 50A | HV 50A | 50 | 0 | [10.0, 3.215, 0.597, 0.198, 0.1, 0.0378, 0.022, 0.01] | [10.0, 3.64, 0.854, 0.281, 0.1, 0.0531, 0.022, 0.01] | 0 | [150.0, 170.0, 210.0, 250.0, 294.0, 400.0, 500.0, 711.0] | [300.0, 350.0, 450.0, 550.0, 700.0, 850.0, 1200.0, 1752.0]
HV 6.3A | HV 6.3A | 6.3 | 0 | [10.0, 1.39, 0.344, 0.168, 0.1, 0.056, 0.0263, 0.01] | [10.0, 1.711, 0.516, 0.198, 0.1, 0.0634, 0.0303, 0.01] | 0 | [19.0, 19.5, 20.4, 20.8, 22.0, 25.0, 32.0, 48.0] | [38.0, 40.0, 43.0, 48.0, 53.0, 60.0, 75.0, 118.0]
HV 63A | HV 63A | 63 | 0 | [10.0, 2.84, 0.368, 0.164, 0.1, 0.0621, 0.0378, 0.0195, 0.01] | [10.0, 1.82, 0.344, 0.1, 0.0467, 0.0269, 0.01] | 0 | [189.0, 220.0, 300.0, 350.0, 393.0, 450.0, 530.0, 700.0, 961.0] | [378.0, 500.0, 700.0, 934.0, 1200.0, 1500.0, 2366.0]
HV 80A | HV 80A | 80 | 0 | [10.0, 2.05, 0.369, 0.198, 0.1, 0.051, 0.0298, 0.01] | [10.0, 4.15, 1.03, 0.198, 0.1, 0.051, 0.0172, 0.01] | 0 | [240.0, 300.0, 400.0, 450.0, 530.0, 650.0, 800.0, 1311.0] | [480.0, 550.0, 700.0, 1000.0, 1260.0, 1600.0, 2500.0, 3227.0]
Siemens NH-1-100 | Siemens NH-1-100 | 100 | [5400.0, 2000.0, 400.0, 20.0, 1.0, 0.2, 0.012, 0.004] | 0 | 0 | [150.0, 190.0, 250.0, 430.0, 900.0, 1250.0, 2700.0, 3600.0] | 0 | 0
Siemens NH-1-125 | Siemens NH-1-125 | 125 | [4800.0, 120.0, 7.0, 0.1, 0.004] | 0 | 0 | [180.0, 400.0, 740.0, 2000.0, 4250.0] | 0 | 0
Siemens NH-1-16 | Siemens NH-1-16 | 16 | [4000.0, 400.0, 2.0, 0.1, 0.04, 0.01] | 0 | 0 | [26.0, 35.0, 75.0, 150.0, 200.0, 300.0] | 0 | 0
Siemens NH-1-160 | Siemens NH-1-160 | 160 | [4800.0, 120.0, 7.0, 0.1, 0.004] | 0 | 0 | [210.0, 500.0, 900.0, 2300.0, 5000.0] | 0 | 0
Siemens NH-1-25 | Siemens NH-1-25 | 25 | [4000.0, 1000.0, 10.0, 0.2, 0.02, 0.01] | 0 | 0 | [40.0, 50.0, 100.0, 210.0, 400.0, 500.0] | 0 | 0
Siemens NH-1-50 | Siemens NH-1-50 | 50 | [4000.0, 40.0, 4.0, 1.0, 0.02, 0.01] | 0 | 0 | [86.0, 200.0, 300.0, 400.0, 1000.0, 1280.0] | 0 | 0
Siemens NH-1-63 | Siemens NH-1-63 | 63 | [4000.0, 100.0, 10.0, 2.0, 0.04, 0.01] | 0 | 0 | [100.0, 200.0, 300.0, 400.0, 1000.0, 1500.0] | 0 | 0
Siemens NH-1-80 | Siemens NH-1-80 | 80 | [4800.0, 120.0, 7.0, 0.1, 0.01] | 0 | 0 | [150.58, 250.0, 450.0, 1150.0, 2470.0] | 0 | 0
Siemens NH-2-1000 | Siemens NH-2-1000 | 1000 | [4800.0, 120.0, 7.0, 0.1, 0.004] | 0 | 0 | [1900.0, 3500.0, 8400.0, 24000.0, 52000.0] | 0 | 0
Siemens NH-2-200 | Siemens NH-2-200 | 200 | [4800.0, 120.0, 7.0, 0.1, 0.004] | 0 | 0 | [280.0, 650.0, 1200.0, 3000.0, 7000.0] | 0 | 0
Siemens NH-2-224 | Siemens NH-2-224 | 224 | [4800.0, 120.0, 7.0, 0.2, 0.04, 0.004] | 0 | 0 | [400.0, 750.0, 1453.0, 3025.0, 4315.0, 7600.0] | 0 | 0
Siemens NH-2-250 | Siemens NH-2-250 | 250 | [4800.0, 120.0, 7.0, 0.1, 0.004] | 0 | 0 | [450.0, 800.0, 1650.0, 4000.0, 8500.0] | 0 | 0
Siemens NH-2-315 | Siemens NH-2-315 | 315 | [4800.0, 120.0, 7.0, 0.1, 0.004] | 0 | 0 | [550.0, 920.0, 1900.0, 5000.0, 11000.0] | 0 | 0
Siemens NH-2-355 | Siemens NH-2-355 | 355 | [4800.0, 120.0, 6.0, 0.1, 0.004] | 0 | 0 | [650.0, 1116.27, 2350.0, 5840.0, 12790.0] | 0 | 0
Siemens NH-2-400 | Siemens NH-2-400 | 400 | [4800.0, 120.0, 7.0, 0.1, 0.004] | 0 | 0 | [720.0, 1350.0, 2800.0, 6500.0, 15000.0] | 0 | 0
Siemens NH-2-425 | Siemens NH-2-425 | 425 | [4800.0, 120.0, 7.0, 0.1, 0.004] | 0 | 0 | [850.0, 1500.0, 3050.0, 7500.0, 16500.0] | 0 | 0
Siemens NH-2-630 | Siemens NH-2-630 | 630 | [4800.0, 120.0, 7.0, 0.1, 0.004] | 0 | 0 | [1200.0, 2000.0, 4800.0, 12000.0, 26000.0] | 0 | 0

## res_bus
| vm_pu | va_degree | p_mw | q_mvar
0 | 0.99841 | -0.030518 | 0.01304 | 0.0032682
1 | 0.99788 | -0.040768 | 0.01304 | 0.0032682
2 | 1 | 0 | -0.33212 | -0.083976
3 | 0.99712 | -0.055475 | 0.013739 | 0.0034434
4 | 0.99561 | -0.083764 | 0 | 0
5 | 0.99693 | -0.058951 | 0.013742 | 0.0034441
6 | 0.99507 | -0.094065 | 0 | 0
7 | 0.99215 | -0.15016 | 0 | 0
8 | 0.99104 | -0.17159 | 0 | 0
9 | 0.99124 | -0.1678 | 0 | 0
10 | 0.99252 | -0.14303 | 0.019872 | 0.0049803
11 | 0.99086 | -0.17515 | 0 | 0
12 | 0.99046 | -0.18307 | 0.010647 | 0.0026685
13 | 0.98747 | -0.24094 | 0.054241 | 0.013594
14 | 0.98855 | -0.21993 | 0.037445 | 0.0093845
15 | 0.9909 | -0.17439 | 0 | 0
16 | 0.9906 | -0.18024 | 0.010157 | 0.0025456
17 | 0.99005 | -0.19088 | 0.010775 | 0.0027004
18 | 0.9943 | -0.10906 | 0.016404 | 0.0041111
19 | 0.98469 | -0.29501 | 0.0016907 | 0.00042374
20 | 0.98472 | -0.29426 | 0.0023232 | 0.00058225
21 | 0.99384 | -0.11795 | 0.01105 | 0.0027693
22 | 0.99399 | -0.11497 | 0.0039781 | 0.000997
23 | 0.98726 | -0.24499 | 0 | 0
24 | 0.98645 | -0.26063 | 0.022847 | 0.0057261
25 | 0.99017 | -0.18867 | 0.011904 | 0.0029834
26 | 0.98997 | -0.19247 | 0.007769 | 0.0019471
27 | 0.98473 | -0.29406 | 0.036824 | 0.009229
28 | 0.98612 | -0.26714 | 0.011404 | 0.0028581
29 | 0.9864 | -0.26169 | 0 | 0
30 | 0.98603 | -0.26901 | 0.0013173 | 0.00033014
31 | 0.98596 | -0.2702 | 0.001141 | 0.00028596
32 | 0.98588 | -0.27177 | 0.00053429 | 0.00013391
33 | 0.98586 | -0.27217 | 0.001599 | 0.00040076
34 | 0.99998 | 149.9956 | 0 | 0

## res_line
| p_from_mw | q_from_mvar | p_to_mw | q_to_mvar | pl_mw | ql_mvar | i_from_ka | i_to_ka | i_ka | vm_from_pu | va_from_degree | vm_to_pu | va_to_degree | loading_percent
0 | 0.040563 | 0.010181 | -0.040543 | -0.010169 | 1.9819e-05 | 1.2495e-05 | 0.060459 | 0.060459 | 0.060459 | 0.99841 | -0.030518 | 0.99788 | -0.040768 | 16.6097
1 | -0.053603 | -0.013449 | 0.053681 | 0.013499 | 7.8121e-05 | 4.957e-05 | 0.079894 | 0.079894 | 0.079894 | 0.99841 | -0.030518 | 1 | 0 | 21.9489
2 | 0.027503 | 0.0069006 | -0.027483 | -0.0068887 | 1.9272e-05 | 1.1935e-05 | 0.041014 | 0.041014 | 0.041014 | 0.99788 | -0.040768 | 0.99712 | -0.055475 | 11.2677
3 | 0.27679 | 0.070477 | -0.27568 | -0.069765 | 0.0011132 | 0.00071153 | 0.41226 | 0.41226 | 0.41226 | 1 | 0 | 0.99561 | -0.083764 | 56.6295
4 | 0.013744 | 0.0034453 | -0.013742 | -0.0034441 | 2.2758e-06 | 1.2684e-06 | 0.020511 | 0.020511 | 0.020511 | 0.99712 | -0.055475 | 0.99693 | -0.058951 | 5.6349
5 | 0.27568 | 0.069765 | -0.27554 | -0.069678 | 0.00013623 | 8.7079e-05 | 0.41226 | 0.41226 | 0.41226 | 0.99561 | -0.083764 | 0.99507 | -0.094065 | 56.6295
6 | 0.24408 | 0.061783 | -0.24351 | -0.061418 | 0.00057222 | 0.00036563 | 0.36522 | 0.36522 | 0.36522 | 0.99507 | -0.094065 | 0.99252 | -0.14303 | 50.167
7 | 0.03146 | 0.0078947 | -0.031437 | -0.0078806 | 2.2483e-05 | 1.4037e-05 | 0.047048 | 0.047048 | 0.047048 | 0.99507 | -0.094065 | 0.9943 | -0.10906 | 12.9252
8 | 0.17222 | 0.04349 | -0.17204 | -0.043377 | 0.00017666 | 0.0001127 | 0.25841 | 0.25841 | 0.25841 | 0.99215 | -0.15016 | 0.99104 | -0.17159 | 35.496
9 | 0.051342 | 0.012899 | -0.051299 | -0.012871 | 4.3179e-05 | 2.7384e-05 | 0.077013 | 0.077013 | 0.077013 | 0.99215 | -0.15016 | 0.99124 | -0.1678 | 21.1574
10 | -0.22356 | -0.056389 | 0.22364 | 0.056438 | 7.6353e-05 | 4.8772e-05 | 0.33542 | 0.33542 | 0.33542 | 0.99215 | -0.15016 | 0.99252 | -0.14303 | 46.0747
11 | 0.070491 | 0.017762 | -0.070258 | -0.017614 | 0.00023301 | 0.00014841 | 0.10587 | 0.10587 | 0.10587 | 0.99104 | -0.17159 | 0.98747 | -0.24094 | 29.0862
12 | 0.10155 | 0.025615 | -0.10132 | -0.025465 | 0.0002344 | 0.00014967 | 0.15254 | 0.15254 | 0.15254 | 0.99104 | -0.17159 | 0.98855 | -0.21993 | 41.9059
13 | 0.010787 | 0.0027065 | -0.010783 | -0.0027047 | 3.3887e-06 | 1.7247e-06 | 0.016194 | 0.016194 | 0.016194 | 0.99124 | -0.1678 | 0.9909 | -0.17439 | 4.4489
14 | 0.029857 | 0.0074924 | -0.029839 | -0.0074814 | 1.7711e-05 | 1.1033e-05 | 0.044824 | 0.044824 | 0.044824 | 0.99124 | -0.1678 | 0.9906 | -0.18024 | 12.3142
15 | 0.010655 | 0.0026724 | -0.010651 | -0.0026705 | 3.7321e-06 | 1.8874e-06 | 0.015996 | 0.015996 | 0.015996 | 0.99124 | -0.1678 | 0.99086 | -0.17515 | 4.3945
16 | 0.010651 | 0.0026705 | -0.010647 | -0.0026685 | 4.0193e-06 | 2.033e-06 | 0.015996 | 0.015996 | 0.015996 | 0.99086 | -0.17515 | 0.99046 | -0.18307 | 4.3945
17 | 0.016016 | 0.0040197 | -0.016013 | -0.0040179 | 3.0965e-06 | 1.8005e-06 | 0.024137 | 0.024137 | 0.024137 | 0.98747 | -0.24094 | 0.98726 | -0.24499 | 6.6311
18 | 0.063875 | 0.016081 | -0.063751 | -0.016002 | 0.00012401 | 7.891e-05 | 0.096174 | 0.096174 | 0.096174 | 0.98855 | -0.21993 | 0.98645 | -0.26063 | 26.4214
19 | 0.010783 | 0.0027047 | -0.010775 | -0.0027004 | 8.4713e-06 | 4.3129e-06 | 0.016194 | 0.016194 | 0.016194 | 0.9909 | -0.17439 | 0.99005 | -0.19088 | 4.449
20 | 0.019682 | 0.0049358 | -0.019674 | -0.004931 | 7.9036e-06 | 4.7481e-06 | 0.029566 | 0.029566 | 0.029566 | 0.9906 | -0.18024 | 0.99017 | -0.18867 | 8.1226
21 | 0.015033 | 0.0037695 | -0.015029 | -0.0037671 | 4.2296e-06 | 2.4181e-06 | 0.022499 | 0.022499 | 0.022499 | 0.9943 | -0.10906 | 0.99399 | -0.11497 | 6.181
22 | -0.0016907 | -0.00042374 | 0.0016908 | 0.00042346 | 6.0531e-08 | -2.7583e-07 | 0.002555 | 0.0025549 | 0.002555 | 0.98469 | -0.29501 | 0.98472 | -0.29426 | 0.70192
23 | -0.004014 | -0.0010057 | 0.004014 | 0.0010057 | 3.7051e-08 | -1.0453e-08 | 0.0060654 | 0.0060654 | 0.0060654 | 0.98472 | -0.29426 | 0.98473 | -0.29406 | 1.6663
24 | -0.01105 | -0.0027693 | 0.011051 | 0.0027701 | 1.5675e-06 | 8.0528e-07 | 0.016544 | 0.016544 | 0.016544 | 0.99384 | -0.11795 | 0.99399 | -0.11497 | 4.545
25 | 0.016013 | 0.0040179 | -0.016 | -0.0040105 | 1.2735e-05 | 7.4059e-06 | 0.024137 | 0.024137 | 0.024137 | 0.98726 | -0.24499 | 0.9864 | -0.26169 | 6.6311
26 | 0.040903 | 0.010276 | -0.040838 | -0.010235 | 6.5166e-05 | 4.1125e-05 | 0.06171 | 0.06171 | 0.06171 | 0.98645 | -0.26063 | 0.98473 | -0.29406 | 16.9533
27 | 0.0077704 | 0.0019476 | -0.007769 | -0.0019471 | 1.4061e-06 | 5.463e-07 | 0.011677 | 0.011677 | 0.011677 | 0.99017 | -0.18867 | 0.98997 | -0.19247 | 3.2081
28 | -0.015996 | -0.0040081 | 0.016 | 0.0040105 | 4.1542e-06 | 2.416e-06 | 0.024137 | 0.024137 | 0.024137 | 0.98612 | -0.26714 | 0.9864 | -0.26169 | 6.6311
29 | 0.0045924 | 0.00115 | -0.004592 | -0.00115 | 4.0919e-07 | -2.8003e-08 | 0.0069294 | 0.0069295 | 0.0069295 | 0.98612 | -0.26714 | 0.98603 | -0.26901 | 1.9037
30 | 0.0032747 | 0.00081991 | -0.0032745 | -0.00082004 | 1.8484e-07 | -1.3915e-07 | 0.0049416 | 0.0049417 | 0.0049417 | 0.98603 | -0.26901 | 0.98596 | -0.2702 | 1.3576
31 | 0.0021335 | 0.00053408 | -0.0021334 | -0.00053451 | 1.5999e-07 | -4.2241e-07 | 0.0032197 | 0.0032199 | 0.0032199 | 0.98596 | -0.2702 | 0.98588 | -0.27177 | 0.88458
32 | 0.0015991 | 0.0004006 | -0.001599 | -0.00040076 | 3.0204e-08 | -1.5699e-07 | 0.0024135 | 0.0024135 | 0.0024135 | 0.98588 | -0.27177 | 0.98586 | -0.27217 | 0.66305

## res_trafo
| p_hv_mw | q_hv_mvar | p_lv_mw | q_lv_mvar | pl_mw | ql_mvar | i_hv_ka | i_lv_ka | vm_hv_pu | va_hv_degree | vm_lv_pu | va_lv_degree | loading_percent
0 | -1.2729e-15 | -1.3162e-15 | 0.00165 | 1.2699e-07 | 0.00165 | 1.2699e-07 | 5.2857e-17 | 0.0023815 | 0.99998 | 149.9956 | 1 | 0 | 0.2619

## res_ext_grid
| p_mw | q_mvar
0 | 0.34825 | 0.088018

## res_load
| p_mw | q_mvar
0 | 0.01304 | 0.0032682
1 | 0.01304 | 0.0032682
2 | 0.01613 | 0.0040426
3 | 0.013739 | 0.0034434
4 | 0.013742 | 0.0034441
5 | 0.019872 | 0.0049803
6 | 0.010647 | 0.0026685
7 | 0.054241 | 0.013594
8 | 0.037445 | 0.0093845
9 | 0.010157 | 0.0025456
10 | 0.010775 | 0.0027004
11 | 0.016404 | 0.0041111
12 | 0.0016907 | 0.00042374
13 | 0.0023232 | 0.00058225
14 | 0.01105 | 0.0027693
15 | 0.0039781 | 0.000997
16 | 0.022847 | 0.0057261
17 | 0.011904 | 0.0029834
18 | 0.007769 | 0.0019471
19 | 0.036824 | 0.009229
20 | 0.011404 | 0.0028581
21 | 0.0013173 | 0.00033014
22 | 0.001141 | 0.00028596
23 | 0.00053429 | 0.00013391
24 | 0.001599 | 0.00040076

## dtypes
| element | column | dtype
0 | bus | name | object
1 | bus | vn_kv | float64
2 | bus | type | object
3 | bus | zone | object
4 | bus | in_service | bool
5 | load | name | object
6 | load | bus | uint32
7 | load | p_mw | float64
8 | load | q_mvar | float64
9 | load | const_z_percent | float64
10 | load | const_i_percent | float64
11 | load | sn_mva | float64
12 | load | scaling | float64
13 | load | in_service | bool
14 | load | type | object
15 | ext_grid | name | object
16 | ext_grid | bus | uint32
17 | ext_grid | vm_pu | float64
18 | ext_grid | va_degree | float64
19 | ext_grid | slack_weight | float64
20 | ext_grid | in_service | bool
21 | line | name | object
22 | line | std_type | object
23 | line | from_bus | uint32
24 | line | to_bus | uint32
25 | line | length_km | float64
26 | line | r_ohm_per_km | float64
27 | line | x_ohm_per_km | float64
28 | line | c_nf_per_km | float64
29 | line | g_us_per_km | float64
30 | line | max_i_ka | float64
31 | line | df | float64
32 | line | parallel | uint32
33 | line | type | object
34 | line | in_service | bool
35 | trafo | name | object
36 | trafo | std_type | object
37 | trafo | hv_bus | uint32
38 | trafo | lv_bus | uint32
39 | trafo | sn_mva | float64
40 | trafo | vn_hv_kv | float64
41 | trafo | vn_lv_kv | float64
42 | trafo | vk_percent | float64
43 | trafo | vkr_percent | float64
44 | trafo | pfe_kw | float64
45 | trafo | i0_percent | float64
46 | trafo | shift_degree | float64
47 | trafo | tap_side | object
48 | trafo | tap_neutral | int32
49 | trafo | tap_min | int32
50 | trafo | tap_max | int32
51 | trafo | tap_step_percent | float64
52 | trafo | tap_step_degree | float64
53 | trafo | tap_pos | int32
54 | trafo | tap_phase_shifter | bool
55 | trafo | parallel | uint32
56 | trafo | df | float64
57 | trafo | in_service | bool
58 | line_geodata | coords | object
59 | bus_geodata | x | float64
60 | bus_geodata | y | float64
61 | bus_geodata | coords | object
62 | res_bus | vm_pu | float64
63 | res_bus | va_degree | float64
64 | res_bus | p_mw | float64
65 | res_bus | q_mvar | float64
66 | res_line | p_from_mw | float64
67 | res_line | q_from_mvar | float64
68 | res_line | p_to_mw | float64
69 | res_line | q_to_mvar | float64
70 | res_line | pl_mw | float64
71 | res_line | ql_mvar | float64
72 | res_line | i_from_ka | float64
73 | res_line | i_to_ka | float64
74 | res_line | i_ka | float64
75 | res_line | vm_from_pu | float64
76 | res_line | va_from_degree | float64
77 | res_line | vm_to_pu | float64
78 | res_line | va_to_degree | float64
79 | res_line | loading_percent | float64
80 | res_trafo | p_hv_mw | float64
81 | res_trafo | q_hv_mvar | float64
82 | res_trafo | p_lv_mw | float64
83 | res_trafo | q_lv_mvar | float64
84 | res_trafo | pl_mw | float64
85 | res_trafo | ql_mvar | float64
86 | res_trafo | i_hv_ka | float64
87 | res_trafo | i_lv_ka | float64
88 | res_trafo | vm_hv_pu | float64
89 | res_trafo | va_hv_degree | float64
90 | res_trafo | vm_lv_pu | float64
91 | res_trafo | va_lv_degree | float64
92 | res_trafo | loading_percent | float64
93 | res_ext_grid | p_mw | float64
94 | res_ext_grid | q_mvar | float64
95 | res_load | p_mw | float64
96 | res_load | q_mvar | float64

## parameters
| version | format_version | converged | OPF_converged | name | f_hz | sn_mva
0 | 2.14.6 | 2.14.0 | TRUE | FALSE |  | 50 | 1