## bus
| name | vn_kv | type | zone | in_service
0 | bus_LV_1059-36_0_3_node_0 | 0.4 | n |  | TRUE
1 | bus_LV_1059-36_0_3_node_1 | 0.4 | n |  | TRUE
2 | bus_LV_1059-36_0_3_node_2 | 0.4 | n |  | TRUE
3 | bus_LV_1059-36_0_3_node_3 | 0.4 | n |  | TRUE
4 | bus_LV_1059-36_0_3_node_7 | 0.4 | n |  | TRUE
5 | bus_LV_1059-36_0_3_node_8 | 0.4 | n |  | TRUE
6 | bus_LV_1059-36_0_3_node_5 | 0.4 | n |  | TRUE
7 | bus_LV_1059-36_0_3_node_9 | 0.4 | n |  | TRUE
8 | bus_LV_1059-36_0_3_node_33 | 0.4 | n |  | TRUE
9 | bus_LV_1059-36_0_3_node_6 | 0.4 | n |  | TRUE
10 | bus_LV_1059-36_0_3_node_13 | 0.4 | n |  | TRUE
11 | bus_LV_1059-36_0_3_node_28 | 0.4 | n |  | TRUE
12 | bus_LV_1059-36_0_3_node_22 | 0.4 | n |  | TRUE
13 | bus_LV_1059-36_0_3_node_24 | 0.4 | n |  | TRUE
14 | bus_LV_1059-36_0_3_node_29 | 0.4 | n |  | TRUE
15 | bus_LV_1059-36_0_3_node_32 | 0.4 | n |  | TRUE
16 | bus_LV_1059-36_0_3_node_46 | 0.4 | n |  | TRUE
17 | bus_LV_1059-36_0_3_node_45 | 0.4 | n |  | TRUE
18 | bus_LV_1059-36_0_3_node_10 | 0.4 | n |  | TRUE
19 | bus_LV_1059-36_0_3_node_35 | 0.4 | n |  | TRUE
20 | bus_LV_1059-36_0_3_node_11 | 0.4 | n |  | TRUE
21 | bus_LV_1059-36_0_3_node_26 | 0.4 | n |  | TRUE
22 | bus_LV_1059-36_0_3_node_34 | 0.4 | n |  | TRUE
23 | bus_LV_1059-36_0_3_node_31 | 0.4 | n |  | TRUE
24 | bus_LV_1059-36_0_3_node_50 | 0.4 | n |  | TRUE
25 | bus_LV_1059-36_0_3_node_14 | 0.4 | n |  | TRUE
26 | bus_LV_1059-36_0_3_node_51 | 0.4 | n |  | TRUE
27 | bus_LV_1059-36_0_3_node_16 | 0.4 | n |  | TRUE
28 | bus_LV_1059-36_0_3_node_19 | 0.4 | n |  | TRUE
29 | bus_LV_1059-36_0_3_node_15 | 0.4 | n |  | TRUE
30 | bus_LV_1059-36_0_3_node_30 | 0.4 | n |  | TRUE
31 | bus_LV_1059-36_0_3_node_49 | 0.4 | n |  | TRUE
32 | bus_LV_1059-36_0_3_node_17 | 0.4 | n |  | TRUE
33 | bus_LV_1059-36_0_3_node_18 | 0.4 | n |  | TRUE
34 | bus_LV_1059-36_0_3_node_36 | 0.4 | n |  | TRUE
35 | bus_LV_1059-36_0_3_node_47 | 0.4 | n |  | TRUE
36 | bus_LV_1059-36_0_3_node_40 | 0.4 | n |  | TRUE
37 | bus_LV_1059-36_0_3_node_23 | 0.4 | n |  | TRUE
38 | bus_LV_1059-36_0_3_node_21 | 0.4 | n |  | TRUE
39 | bus_LV_1059-36_0_3_node_44 | 0.4 | n |  | TRUE
40 | bus_LV_1059-36_0_3_node_25 | 0.4 | n |  | TRUE
41 | bus_LV_1059-36_0_3_node_48 | 0.4 | n |  | TRUE
42 | bus_LV_1059-36_0_3_node_38 | 0.4 | n |  | TRUE
43 | bus_LV_1059-36_0_3_node_37 | 0.4 | n |  | TRUE
44 | bus_LV_1059-36_0_3_node_39 | 0.4 | n |  | TRUE
45 | bus_LV_1059-36_0_3_node_41 | 0.4 | n |  | TRUE
46 | bus_LV_1059-36_0_3_node_42 | 0.4 | n |  | TRUE
47 | bus_LV_1059-36_0_3_node_43 | 0.4 | n |  | TRUE
48 | bus_MV_24_1_node_87 | 20 | n |  | TRUE

## load
| name | bus | p_mw | q_mvar | const_z_percent | const_i_percent | sn_mva | scaling | in_service | type
0 | LV_1059-36_0_3_load_0 | 0 | 0.0017593 | 0.00044093 | 0 | 0 |  | 1 | TRUE | wye
1 | LV_1059-36_0_3_load_3 | 3 | 0.0038925 | 0.00097556 | 0 | 0 |  | 1 | TRUE | wye
2 | LV_1059-36_0_3_load_33 | 8 | 0.026891 | 0.0067396 | 0 | 0 |  | 1 | TRUE | wye
3 | LV_1059-36_0_3_load_28 | 11 | 0.024038 | 0.0060246 | 0 | 0 |  | 1 | TRUE | wye
4 | LV_1059-36_0_3_load_24 | 13 | 0.024174 | 0.0060586 | 0 | 0 |  | 1 | TRUE | wye
5 | LV_1059-36_0_3_load_32 | 15 | 0.015437 | 0.003869 | 0 | 0 |  | 1 | TRUE | wye
6 | LV_1059-36_0_3_load_46 | 16 | 0.0086877 | 0.0021773 | 0 | 0 |  | 1 | TRUE | wye
7 | LV_1059-36_0_3_load_45 | 17 | 0.0065876 | 0.001651 | 0 | 0 |  | 1 | TRUE | wye
8 | LV_1059-36_0_3_load_35 | 19 | 0.0081771 | 0.0020494 | 0 | 0 |  | 1 | TRUE | wye
9 | LV_1059-36_0_3_load_34 | 22 | 0.014205 | 0.0035602 | 0 | 0 |  | 1 | TRUE | wye
10 | LV_1059-36_0_3_load_50 | 24 | 0.013996 | 0.0035078 | 0 | 0 |  | 1 | TRUE | wye
11 | LV_1059-36_0_3_load_51 | 26 | 0.0030163 | 0.00075596 | 0 | 0 |  | 1 | TRUE | wye
12 | LV_1059-36_0_3_load_30 | 30 | 0.018306 | 0.0045878 | 0 | 0 |  | 1 | TRUE | wye
13 | LV_1059-36_0_3_load_49 | 31 | 0.0020843 | 0.00052238 | 0 | 0 |  | 1 | TRUE | wye
14 | LV_1059-36_0_3_load_36 | 34 | 0.018696 | 0.0046857 | 0 | 0 |  | 1 | TRUE | wye
15 | LV_1059-36_0_3_load_47 | 35 | 0.017239 | 0.0043204 | 0 | 0 |  | 1 | TRUE | wye
16 | LV_1059-36_0_3_load_40 | 36 | 0.0022563 | 0.00056549 | 0 | 0 |  | 1 | TRUE | wye
17 | LV_1059-36_0_3_load_23 | 37 | 0.0082973 | 0.0020795 | 0 | 0 |  | 1 | TRUE | wye
18 | LV_1059-36_0_3_load_21 | 38 | 0.011648 | 0.0029193 | 0 | 0 |  | 1 | TRUE | wye
19 | LV_1059-36_0_3_load_25 | 40 | 0.0095738 | 0.0023994 | 0 | 0 |  | 1 | TRUE | wye
20 | LV_1059-36_0_3_load_48 | 41 | 0.013023 | 0.0032639 | 0 | 0 |  | 1 | TRUE | wye
21 | LV_1059-36_0_3_load_38 | 42 | 0.0016305 | 0.00040863 | 0 | 0 |  | 1 | TRUE | wye
22 | LV_1059-36_0_3_load_37 | 43 | 0.0019545 | 0.00048984 | 0 | 0 |  | 1 | TRUE | wye
23 | LV_1059-36_0_3_load_41 | 45 | 0.0028151 | 0.00070552 | 0 | 0 |  | 1 | TRUE | wye
24 | LV_1059-36_0_3_load_43 | 47 | 0.0025556 | 0.0006405 | 0 | 0 |  | 1 | TRUE | wye

## ext_grid
| name | bus | vm_pu | va_degree | slack_weight | in_service
0 |  | 47 | 1 | 0 | 1 | TRUE

## line
| name | std_type | from_bus | to_bus | length_km | r_ohm_per_km | x_ohm_per_km | c_nf_per_km | g_us_per_km | max_i_ka | df | parallel | type | in_service
0 | LV_1059-36_0_3_line_0 |  | 0 | 1 | 0.011473 | 0.125 | 0.08 | 261 | 0 | 0.364 | 1 | 1 | cs | TRUE
1 | LV_1059-36_0_3_line_1 |  | 0 | 2 | 0.065271 | 0.125 | 0.08 | 261 | 0 | 0.364 | 1 | 1 | cs | TRUE
2 | LV_1059-36_0_3_line_2 |  | 1 | 3 | 0.051833 | 0.125 | 0.08 | 261 | 0 | 0.364 | 1 | 1 | cs | TRUE
3 | LV_1059-36_0_3_line_3 |  | 2 | 4 | 0.011706 | 0.125 | 0.08 | 261 | 0 | 0.364 | 1 | 1 | cs | TRUE
4 | LV_1059-36_0_3_line_4 |  | 2 | 5 | 0.066466 | 0.125 | 0.08 | 261 | 0 | 0.364 | 1 | 1 | cs | TRUE
5 | LV_1059-36_0_3_line_5 |  | 4 | 12 | 0.004334 | 0.125 | 0.08 | 261 | 0 | 0.364 | 1 | 1 | cs | TRUE
6 | LV_1059-36_0_3_line_6 |  | 4 | 13 | 0.069406 | 0.125 | 0.08 | 261 | 0 | 0.364 | 1 | 1 | cs | TRUE
7 | LV_1059-36_0_3_line_7 |  | 4 | 6 | 0.046197 | 0.125 | 0.08 | 261 | 0 | 0.364 | 1 | 2 | cs | TRUE
8 | LV_1059-36_0_3_line_8 |  | 5 | 14 | 0.015762 | 0.125 | 0.08 | 261 | 0 | 0.364 | 1 | 1 | cs | TRUE
9 | LV_1059-36_0_3_line_9 |  | 5 | 15 | 0.021537 | 0.125 | 0.08 | 261 | 0 | 0.364 | 1 | 1 | cs | TRUE
10 | LV_1059-36_0_3_line_10 |  | 6 | 7 | 0.026297 | 0.125 | 0.08 | 261 | 0 | 0.364 | 1 | 2 | cs | TRUE
11 | LV_1059-36_0_3_line_11 |  | 6 | 8 | 0.026229 | 0.125 | 0.08 | 261 | 0 | 0.364 | 1 | 1 | cs | TRUE
12 | LV_1059-36_0_3_line_12 |  | 7 | 16 | 0.028117 | 0.125 | 0.08 | 261 | 0 | 0.364 | 1 | 1 | cs | TRUE
13 | LV_1059-36_0_3_line_13 |  | 7 | 17 | 0.055587 | 0.125 | 0.08 | 261 | 0 | 0.364 | 1 | 2 | cs | TRUE
14 | LV_1059-36_0_3_line_14 |  | 9 | 10 | 0.035226 | 0.125 | 0.08 | 261 | 0 | 0.364 | 1 | 1 | cs | TRUE
15 | LV_1059-36_0_3_line_15 |  | 9 | 11 | 0.047931 | 0.125 | 0.08 | 261 | 0 | 0.364 | 1 | 1 | cs | TRUE
16 | LV_1059-36_0_3_line_16 |  | 10 | 23 | 0.036882 | 0.125 | 0.08 | 261 | 0 | 0.364 | 1 | 1 | cs | TRUE
17 | LV_1059-36_0_3_line_17 |  | 10 | 24 | 0.001715 | 0.125 | 0.08 | 261 | 0 | 0.364 | 1 | 1 | cs | TRUE
18 | LV_1059-36_0_3_line_18 |  | 11 | 14 | 0.047786 | 0.125 | 0.08 | 261 | 0 | 0.364 | 1 | 1 | cs | TRUE
19 | LV_1059-36_0_3_line_19 |  | 12 | 37 | 0.016874 | 0.125 | 0.08 | 261 | 0 | 0.364 | 1 | 1 | cs | TRUE
20 | LV_1059-36_0_3_line_20 |  | 12 | 38 | 0.013084 | 0.125 | 0.08 | 261 | 0 | 0.364 | 1 | 1 | cs | TRUE
21 | LV_1059-36_0_3_line_21 |  | 16 | 18 | 0.039007 | 0.125 | 0.08 | 261 | 0 | 0.364 | 1 | 1 | cs | TRUE
22 | LV_1059-36_0_3_line_22 |  | 17 | 39 | 0.0099771 | 0.125 | 0.08 | 261 | 0 | 0.364 | 1 | 2 | cs | TRUE
23 | LV_1059-36_0_3_line_23 |  | 18 | 19 | 0.011893 | 0.125 | 0.08 | 261 | 0 | 0.364 | 1 | 1 | cs | TRUE
24 | LV_1059-36_0_3_line_24 |  | 19 | 22 | 0.037154 | 0.125 | 0.08 | 261 | 0 | 0.364 | 1 | 1 | cs | TRUE
25 | LV_1059-36_0_3_line_25 |  | 20 | 21 | 0.058369 | 0.125 | 0.08 | 261 | 0 | 0.364 | 1 | 1 | cs | TRUE
26 | LV_1059-36_0_3_line_26 |  | 20 | 22 | 0.061187 | 0.125 | 0.08 | 261 | 0 | 0.364 | 1 | 1 | cs | TRUE
27 | LV_1059-36_0_3_line_27 |  | 21 | 40 | 0.02167 | 0.125 | 0.08 | 261 | 0 | 0.364 | 1 | 1 | cs | TRUE
28 | LV_1059-36_0_3_line_28 |  | 23 | 41 | 0.004325 | 0.125 | 0.08 | 261 | 0 | 0.364 | 1 | 1 | cs | TRUE
29 | LV_1059-36_0_3_line_29 |  | 23 | 29 | 0.025977 | 0.125 | 0.08 | 261 | 0 | 0.364 | 1 | 1 | cs | TRUE
30 | LV_1059-36_0_3_line_30 |  | 25 | 26 | 0.007219 | 0.125 | 0.08 | 261 | 0 | 0.364 | 1 | 1 | cs | TRUE
31 | LV_1059-36_0_3_line_31 |  | 25 | 27 | 0.040574 | 0.125 | 0.08 | 261 | 0 | 0.364 | 1 | 1 | cs | TRUE
32 | LV_1059-36_0_3_line_32 |  | 25 | 28 | 0.030543 | 0.125 | 0.08 | 261 | 0 | 0.364 | 1 | 1 | cs | TRUE
33 | LV_1059-36_0_3_line_33 |  | 27 | 31 | 0.017825 | 0.125 | 0.08 | 261 | 0 | 0.364 | 1 | 1 | cs | TRUE
34 | LV_1059-36_0_3_line_34 |  | 28 | 36 | 0.016388 | 0.125 | 0.08 | 261 | 0 | 0.364 | 1 | 1 | cs | TRUE
35 | LV_1059-36_0_3_line_35 |  | 28 | 33 | 0.18133 | 0.125 | 0.08 | 261 | 0 | 0.364 | 1 | 1 | cs | TRUE
36 | LV_1059-36_0_3_line_36 |  | 29 | 30 | 0.045056 | 0.125 | 0.08 | 261 | 0 | 0.364 | 1 | 1 | cs | TRUE
37 | LV_1059-36_0_3_line_37 |  | 32 | 33 | 0.1604 | 0.125 | 0.08 | 261 | 0 | 0.364 | 1 | 1 | cs | TRUE
38 | LV_1059-36_0_3_line_38 |  | 32 | 34 | 0.030962 | 0.125 | 0.08 | 261 | 0 | 0.364 | 1 | 1 | cs | TRUE
39 | LV_1059-36_0_3_line_39 |  | 33 | 35 | 0.007268 | 0.125 | 0.08 | 261 | 0 | 0.364 | 1 | 1 | cs | TRUE
40 | LV_1059-36_0_3_line_40 |  | 36 | 42 | 0.017139 | 0.125 | 0.08 | 261 | 0 | 0.364 | 1 | 1 | cs | TRUE
41 | LV_1059-36_0_3_line_41 |  | 39 | 47 | 0.013134 | 0.125 | 0.08 | 261 | 0 | 0.364 | 1 | 2 | cs | TRUE
42 | LV_1059-36_0_3_line_42 |  | 42 | 43 | 0.037594 | 0.125 | 0.08 | 261 | 0 | 0.364 | 1 | 1 | cs | TRUE
43 | LV_1059-36_0_3_line_43 |  | 43 | 44 | 0.0051788 | 0.125 | 0.08 | 261 | 0 | 0.364 | 1 | 1 | cs | TRUE
44 | LV_1059-36_0_3_line_44 |  | 44 | 45 | 0.016095 | 0.125 | 0.08 | 261 | 0 | 0.364 | 1 | 1 | cs | TRUE
45 | LV_1059-36_0_3_line_45 |  | 44 | 46 | 0.00326 | 0.125 | 0.08 | 261 | 0 | 0.364 | 1 | 1 | cs | TRUE
46 | LV_1059-36_0_3_line_46 |  | 46 | 47 | 0.042871 | 0.125 | 0.08 | 261 | 0 | 0.364 | 1 | 1 | cs | TRUE

## trafo
| name | std_type | hv_bus | lv_bus | sn_mva | vn_hv_kv | vn_lv_kv | vk_percent | vkr_percent | pfe_kw | i0_percent | shift_degree | tap_side | tap_neutral | tap_min | tap_max | tap_step_percent | tap_step_degree | tap_pos | tap_phase_shifter | parallel | df | in_service
0 | LV_1059-36_0_3_trafo_43 | 0.63 MVA 20/0.4 kV | 48 | 47 | 0.63 | 20 | 0.4 | 6 | 1.206 | 1.65 | 0.2619 | 150 | hv | 0 | -2 | 2 | 2.5 | 0 | 0 | FALSE | 1 | 1 | TRUE

## line_geodata
| x0 | y0 | x1 | y1 | x2 | y2 | x3 | y3 | x4 | y4 | x5 | y5 | x6 | y6 | x7 | y7 | x8 | y8 | x9 | y9 | x10 | y10 | x11 | y11 | x12 | y12
0 | 2664976.0906 | 1209007.6881 | 2664975.0764 | 1209005.876 | 2664966.9998 | 1209010.6782
1 | 2664957.3727 | 1208977.8217 | 2664953.6465 | 1208987.009 | 2664944.0518 | 1209009.4405 | 2664944.1175 | 1209013.188 | 2664945.3965 | 1209015.8035 | 2664947.2785 | 1209017.5028 | 2664949.1197 | 1209018.0676 | 2664952.0526 | 1209018.1996 | 2664955.3737 | 1209017.5909 | 2664966.9998 | 1209010.6782
2 | 2664976.0906 | 1209007.6881 | 2665019.1175 | 1208978.7859
3 | 2664961.7784 | 1208966.9742 | 2664957.3727 | 1208977.8217
4 | 2664921.4825 | 1208977.2087 | 2664937.227 | 1209000.194 | 2664938.9364 | 1209000.9908 | 2664942.6805 | 1209002.7326 | 2664953.6563 | 1208976.3359 | 2664956.3963 | 1208977.4331 | 2664957.3727 | 1208977.8217
5 | 2664961.7784 | 1208966.9742 | 2664965.7425 | 1208968.7517
6 | 2664961.7784 | 1208966.9742 | 2664965.7622 | 1208957.1671 | 2664979.661 | 1208924.1538 | 2664986.1401 | 1208908.6148 | 2664988.7416 | 1208903.0248
7 | 2664961.7784 | 1208966.9742 | 2664958.1623 | 1208965.3449 | 2664961.8249 | 1208956.4127 | 2664959.9214 | 1208950.4105 | 2664959.6141 | 1208944.4146 | 2664961.4245 | 1208935.9403 | 2664964.2111 | 1208927.8657 | 2664961.3418 | 1208926.7782
8 | 2664921.4825 | 1208977.2087 | 2664912.5701 | 1208964.1928
9 | 2664921.4825 | 1208977.2087 | 2664939.1747 | 1208964.9273
10 | 2664961.3418 | 1208926.7782 | 2664962.6412 | 1208922.6343 | 2664967.9647 | 1208907.0938 | 2664972.9031 | 1208904.5794
11 | 2664961.3418 | 1208926.7782 | 2664960.0245 | 1208926.2747 | 2664945.7829 | 1208905.9485
12 | 2664972.9031 | 1208904.5794 | 2664975.4358 | 1208894.0005 | 2664978.5604 | 1208883.517 | 2664980.5627 | 1208878.3579 | 2664980.9129 | 1208877.6768
13 | 2664972.9031 | 1208904.5794 | 2664967.9855 | 1208902.3912 | 2664955.8632 | 1208889.5403 | 2664947.3996 | 1208883.4668 | 2664941.3057 | 1208880.3986 | 2664929.2685 | 1208876.4764 | 2664926.7178 | 1208875.8028
14 | 2664893.5406 | 1209032.8278 | 2664896.5559 | 1209047.7474 | 2664897.5413 | 1209052.9057 | 2664909.5468 | 1209044.331
15 | 2664909.5468 | 1209044.331 | 2664904.0899 | 1209036.5225 | 2664895.692 | 1209005.5678 | 2664894.0737 | 1208999.447
16 | 2664893.5406 | 1209032.8278 | 2664889.8224 | 1209016.1327 | 2664884.963 | 1209015.5907 | 2664882.2411 | 1209000.941
17 | 2664891.8353 | 1209033.0538 | 2664893.5406 | 1209032.8278
18 | 2664912.5701 | 1208964.1928 | 2664889.23 | 1208981.1271 | 2664894.0737 | 1208999.447
19 | 2664979.218 | 1208958.5477 | 2664965.7425 | 1208968.7517
20 | 2664965.7425 | 1208968.7517 | 2664973.0339 | 1208979.6152
21 | 2664998.8312 | 1208843.4243 | 2664998.0259 | 1208846.1728 | 2664995.6426 | 1208850.7051 | 2664992.8328 | 1208853.921 | 2664989.9286 | 1208857.4248 | 2664988.4363 | 1208860.4215 | 2664986.1308 | 1208866.8893 | 2664983.7859 | 1208872.0891 | 2664980.9129 | 1208877.6768
22 | 2664917.0104 | 1208873.9971 | 2664919.126 | 1208873.7978 | 2664926.7178 | 1208875.8028
23 | 2664998.8312 | 1208843.4243 | 2664986.9742 | 1208842.5058
24 | 2664994.776 | 1208806.6835 | 2664993.0788 | 1208814.5885 | 2664993.246 | 1208824.363 | 2664991.7454 | 1208830.2169 | 2664988.8797 | 1208835.7669 | 2664986.9742 | 1208842.5058
25 | 2664928.4568 | 1208755.4604 | 2664953.7407 | 1208754.9018 | 2664975.4733 | 1208754.4269 | 2664986.8112 | 1208754.1724
26 | 2664986.8112 | 1208754.1724 | 2664986.9464 | 1208758.5098 | 2664995.2509 | 1208758.2556 | 2664994.9454 | 1208772.3386 | 2664995.7056 | 1208802.3541 | 2664994.776 | 1208806.6835
27 | 2664928.4568 | 1208755.4604 | 2664927.7506 | 1208733.8023
28 | 2664878.0553 | 1209002.074 | 2664882.2411 | 1209000.941
29 | 2664877.0063 | 1208975.502 | 2664878.6609 | 1208982.7355 | 2664882.2411 | 1209000.941
30 | 2664824.3853 | 1208906.1992 | 2664830.8594 | 1208902.9675
31 | 2664824.3853 | 1208906.1992 | 2664828.8467 | 1208918.1883 | 2664835.7151 | 1208940.9323 | 2664836.5237 | 1208944.8768
32 | 2664811.8782 | 1208878.3464 | 2664815.7495 | 1208885.8819 | 2664823.0482 | 1208902.6158 | 2664824.3853 | 1208906.1992
33 | 2664851.033 | 1208934.6726 | 2664847.941 | 1208937.274 | 2664842.2209 | 1208941.7812 | 2664837.7891 | 1208944.557 | 2664836.5237 | 1208944.8768
34 | 2664811.8782 | 1208878.3464 | 2664826.4104 | 1208870.7712
35 | 2664770.5512 | 1208741.937 | 2664770.6808 | 1208746.1076 | 2664771.1867 | 1208763.2346 | 2664766.5766 | 1208763.5181 | 2664743.6173 | 1208764.9477 | 2664798.1942 | 1208853.1603 | 2664807.4783 | 1208869.7934 | 2664811.8782 | 1208878.3464
36 | 2664877.0063 | 1208975.502 | 2664898.0118 | 1208959.3315 | 2664888.2466 | 1208943.5626
37 | 2664770.5512 | 1208741.937 | 2664770.6808 | 1208746.1076 | 2664771.1867 | 1208763.2346 | 2664766.5766 | 1208763.5181 | 2664743.6173 | 1208764.9477 | 2664728.6425 | 1208740.2592 | 2664723.2294 | 1208732.5736 | 2664720.7215 | 1208730.3895 | 2664716.4026 | 1208726.9517 | 2664721.9905 | 1208712.2256 | 2664756.6846 | 1208678.1922
38 | 2664756.6846 | 1208678.1922 | 2664774.3253 | 1208654.8026 | 2664774.9365 | 1208653.2527
39 | 2664770.5512 | 1208741.937 | 2664763.2658 | 1208742.1581
40 | 2664838.4306 | 1208861.7468 | 2664838.4306 | 1208861.7468 | 2664833.1356 | 1208862.1007 | 2664833.1494 | 1208864.3244 | 2664831.9278 | 1208866.9127 | 2664827.5897 | 1208870.1565 | 2664826.4104 | 1208870.7712
41 | 2664917.0104 | 1208873.9971 | 2664912.6727 | 1208874.4058 | 2664906.4016 | 1208875.7384 | 2664904.5478 | 1208877.2089
42 | 2664868.8929 | 1208870.6905 | 2664868.3151 | 1208870.8103 | 2664862.2841 | 1208873.8355 | 2664859.2972 | 1208875.1595 | 2664856.723 | 1208875.5873 | 2664855.0754 | 1208875.4026 | 2664852.1484 | 1208874.7149 | 2664849.5134 | 1208873.0408 | 2664846.6157 | 1208869.6628 | 2664844.0564 | 1208865.2212 | 2664842.5523 | 1208863.0257 | 2664840.5402 | 1208862.0922 | 2664838.4306 | 1208861.7468
43 | 2664873.9828 | 1208869.7379 | 2664870.7609 | 1208870.3033 | 2664868.8929 | 1208870.6905
44 | 2664873.9828 | 1208869.7379 | 2664867.9842 | 1208874.6758 | 2664866.4335 | 1208876.7602 | 2664865.8369 | 1208878.4881 | 2664865.979 | 1208880.1017 | 2664867.1205 | 1208882.0931
45 | 2664873.9828 | 1208869.7379 | 2664877.2045 | 1208869.1837
46 | 2664877.2045 | 1208869.1837 | 2664879.8675 | 1208874.5715 | 2664887.861 | 1208888.9227 | 2664895.4512 | 1208884.4247 | 2664904.5478 | 1208877.2089

## bus_geodata
| x | y | coords
0 | 2664966.9998 | 1209010.6782
1 | 2664976.0906 | 1209007.6881
2 | 2664957.3727 | 1208977.8217
3 | 2665019.1175 | 1208978.7859
4 | 2664961.7784 | 1208966.9742
5 | 2664921.4825 | 1208977.2087
6 | 2664961.3418 | 1208926.7782
7 | 2664972.9031 | 1208904.5794
8 | 2664945.7829 | 1208905.9485
9 | 2664909.5468 | 1209044.331
10 | 2664893.5406 | 1209032.8278
11 | 2664894.0737 | 1208999.447
12 | 2664965.7425 | 1208968.7517
13 | 2664988.7416 | 1208903.0248
14 | 2664912.5701 | 1208964.1928
15 | 2664939.1747 | 1208964.9273
16 | 2664980.9129 | 1208877.6768
17 | 2664926.7178 | 1208875.8028
18 | 2664998.8312 | 1208843.4243
19 | 2664986.9742 | 1208842.5058
20 | 2664986.8112 | 1208754.1724
21 | 2664928.4568 | 1208755.4604
22 | 2664994.776 | 1208806.6835
23 | 2664882.2411 | 1209000.941
24 | 2664891.8353 | 1209033.0538
25 | 2664824.3853 | 1208906.1992
26 | 2664830.8594 | 1208902.9675
27 | 2664836.5237 | 1208944.8768
28 | 2664811.8782 | 1208878.3464
29 | 2664877.0063 | 1208975.502
30 | 2664888.2466 | 1208943.5626
31 | 2664851.033 | 1208934.6726
32 | 2664756.6846 | 1208678.1922
33 | 2664770.5512 | 1208741.937
34 | 2664774.9365 | 1208653.2527
35 | 2664763.2658 | 1208742.1581
36 | 2664826.4104 | 1208870.7712
37 | 2664979.218 | 1208958.5477
38 | 2664973.0339 | 1208979.6152
39 | 2664917.0104 | 1208873.9971
40 | 2664927.7506 | 1208733.8023
41 | 2664878.0553 | 1209002.074
42 | 2664838.4306 | 1208861.7468
43 | 2664868.8929 | 1208870.6905
44 | 2664873.9828 | 1208869.7379
45 | 2664867.1205 | 1208882.0931
46 | 2664877.2045 | 1208869.1837
47 | 2664904.5478 | 1208877.2089
48 | 2664917.0104 | 1208873.9971

## line_std_types
| c_nf_per_km | r_ohm_per_km | x_ohm_per_km | max_i_ka | type | q_mm2 | alpha | voltage_rating
NAYY 4x50 SE | 210 | 0.642 | 0.083 | 0.142 | cs | 50 | 0.00403 | LV
NAYY 4x120 SE | 264 | 0.225 | 0.08 | 0.242 | cs | 120 | 0.00403 | LV
NAYY 4x150 SE | 261 | 0.208 | 0.08 | 0.27 | cs | 150 | 0.00403 | LV
NA2XS2Y 1x95 RM/25 12/20 kV | 216 | 0.313 | 0.132 | 0.252 | cs | 95 | 0.00403 | MV
NA2XS2Y 1x185 RM/25 12/20 kV | 273 | 0.161 | 0.117 | 0.362 | cs | 185 | 0.00403 | MV
NA2XS2Y 1x240 RM/25 12/20 kV | 304 | 0.122 | 0.112 | 0.421 | cs | 240 | 0.00403 | MV
NA2XS2Y 1x95 RM/25 6/10 kV | 315 | 0.313 | 0.123 | 0.249 | cs | 95 | 0.00403 | MV
NA2XS2Y 1x185 RM/25 6/10 kV | 406 | 0.161 | 0.11 | 0.358 | cs | 185 | 0.00403 | MV
NA2XS2Y 1x240 RM/25 6/10 kV | 456 | 0.122 | 0.105 | 0.416 | cs | 240 | 0.00403 | MV
NA2XS2Y 1x150 RM/25 12/20 kV | 250 | 0.206 | 0.116 | 0.319 | cs | 150 | 0.00403 | MV
NA2XS2Y 1x120 RM/25 12/20 kV | 230 | 0.253 | 0.119 | 0.283 | cs | 120 | 0.00403 | MV
NA2XS2Y 1x70 RM/25 12/20 kV | 190 | 0.443 | 0.132 | 0.22 | cs | 70 | 0.00403 | MV
NA2XS2Y 1x150 RM/25 6/10 kV | 360 | 0.206 | 0.11 | 0.315 | cs | 150 | 0.00403 | MV
NA2XS2Y 1x120 RM/25 6/10 kV | 340 | 0.253 | 0.113 | 0.28 | cs | 120 | 0.00403 | MV
NA2XS2Y 1x70 RM/25 6/10 kV | 280 | 0.443 | 0.123 | 0.217 | cs | 70 | 0.00403 | MV
N2XS(FL)2Y 1x120 RM/35 64/110 kV | 112 | 0.153 | 0.166 | 0.366 | cs | 120 | 0.00393 | HV
N2XS(FL)2Y 1x185 RM/35 64/110 kV | 125 | 0.099 | 0.156 | 0.457 | cs | 185 | 0.00393 | HV
N2XS(FL)2Y 1x240 RM/35 64/110 kV | 135 | 0.075 | 0.149 | 0.526 | cs | 240 | 0.00393 | HV
N2XS(FL)2Y 1x300 RM/35 64/110 kV | 144 | 0.06 | 0.144 | 0.588 | cs | 300 | 0.00393 | HV
15-AL1/3-ST1A 0.4 | 11 | 1.8769 | 0.35 | 0.105 | ol | 16 | 0.00403 | LV
24-AL1/4-ST1A 0.4 | 11.25 | 1.2012 | 0.335 | 0.14 | ol | 24 | 0.00403 | LV
48-AL1/8-ST1A 0.4 | 12.2 | 0.5939 | 0.3 | 0.21 | ol | 48 | 0.00403 | LV
94-AL1/15-ST1A 0.4 | 13.2 | 0.306 | 0.29 | 0.35 | ol | 94 | 0.00403 | LV
34-AL1/6-ST1A 10.0 | 9.7 | 0.8342 | 0.36 | 0.17 | ol | 34 | 0.00403 | MV
48-AL1/8-ST1A 10.0 | 10.1 | 0.5939 | 0.35 | 0.21 | ol | 48 | 0.00403 | MV
70-AL1/11-ST1A 10.0 | 10.4 | 0.4132 | 0.339 | 0.29 | ol | 70 | 0.00403 | MV
94-AL1/15-ST1A 10.0 | 10.75 | 0.306 | 0.33 | 0.35 | ol | 94 | 0.00403 | MV
122-AL1/20-ST1A 10.0 | 11.1 | 0.2376 | 0.323 | 0.41 | ol | 122 | 0.00403 | MV
149-AL1/24-ST1A 10.0 | 11.25 | 0.194 | 0.315 | 0.47 | ol | 149 | 0.00403 | MV
34-AL1/6-ST1A 20.0 | 9.15 | 0.8342 | 0.382 | 0.17 | ol | 34 | 0.00403 | MV
48-AL1/8-ST1A 20.0 | 9.5 | 0.5939 | 0.372 | 0.21 | ol | 48 | 0.00403 | MV
70-AL1/11-ST1A 20.0 | 9.7 | 0.4132 | 0.36 | 0.29 | ol | 70 | 0.00403 | MV
94-AL1/15-ST1A 20.0 | 10 | 0.306 | 0.35 | 0.35 | ol | 94 | 0.00403 | MV
122-AL1/20-ST1A 20.0 | 10.3 | 0.2376 | 0.344 | 0.41 | ol | 122 | 0.00403 | MV
149-AL1/24-ST1A 20.0 | 10.5 | 0.194 | 0.337 | 0.47 | ol | 149 | 0.00403 | MV
184-AL1/30-ST1A 20.0 | 10.75 | 0.1571 | 0.33 | 0.535 | ol | 184 | 0.00403 | MV
243-AL1/39-ST1A 20.0 | 11 | 0.1188 | 0.32 | 0.645 | ol | 243 | 0.00403 | MV
48-AL1/8-ST1A 110.0 | 8 | 0.5939 | 0.46 | 0.21 | ol | 48 | 0.00403 | HV
70-AL1/11-ST1A 110.0 | 8.4 | 0.4132 | 0.45 | 0.29 | ol | 70 | 0.00403 | HV
94-AL1/15-ST1A 110.0 | 8.65 | 0.306 | 0.44 | 0.35 | ol | 94 | 0.00403 | HV
122-AL1/20-ST1A 110.0 | 8.5 | 0.2376 | 0.43 | 0.41 | ol | 122 | 0.00403 | HV
149-AL1/24-ST1A 110.0 | 8.75 | 0.194 | 0.41 | 0.47 | ol | 149 | 0.00403 | HV
184-AL1/30-ST1A 110.0 | 8.8 | 0.1571 | 0.4 | 0.535 | ol | 184 | 0.00403 | HV
243-AL1/39-ST1A 110.0 | 9 | 0.1188 | 0.39 | 0.645 | ol | 243 | 0.00403 | HV
305-AL1/39-ST1A 110.0 | 9.2 | 0.0949 | 0.38 | 0.74 | ol | 305 | 0.00403 | HV
490-AL1/64-ST1A 110.0 | 9.75 | 0.059 | 0.37 | 0.96 | ol | 490 | 0.00403 | HV
679-AL1/86-ST1A 110.0 | 9.95 | 0.042 | 0.36 | 1.15 | ol | 679 | 0.00403 | HV
490-AL1/64-ST1A 220.0 | 10 | 0.059 | 0.285 | 0.96 | ol | 490 | 0.00403 | HV
679-AL1/86-ST1A 220.0 | 11.7 | 0.042 | 0.275 | 1.15 | ol | 679 | 0.00403 | HV
490-AL1/64-ST1A 380.0 | 11 | 0.059 | 0.253 | 0.96 | ol | 490 | 0.00403 | HV
679-AL1/86-ST1A 380.0 | 14.6 | 0.042 | 0.25 | 1.15 | ol | 679 | 0.00403 | HV

## trafo_std_types
| i0_percent | pfe_kw | vkr_percent | sn_mva | vn_lv_kv | vn_hv_kv | vk_percent | shift_degree | vector_group | tap_side | tap_neutral | tap_min | tap_max | tap_step_degree | tap_step_percent | tap_phase_shifter
160 MVA 380/110 kV | 0.06 | 60 | 0.25 | 160 | 110 | 380 | 12.2 | 0 | Yy0 | hv | 0 | -9 | 9 | 0 | 1.5 | FALSE
100 MVA 220/110 kV | 0.06 | 55 | 0.26 | 100 | 110 | 220 | 12 | 0 | Yy0 | hv | 0 | -9 | 9 | 0 | 1.5 | FALSE
63 MVA 110/20 kV | 0.04 | 22 | 0.32 | 63 | 20 | 110 | 18 | 150 | YNd5 | hv | 0 | -9 | 9 | 0 | 1.5 | FALSE
40 MVA 110/20 kV | 0.05 | 18 | 0.34 | 40 | 20 | 110 | 16.2 | 150 | YNd5 | hv | 0 | -9 | 9 | 0 | 1.5 | FALSE
25 MVA 110/20 kV | 0.07 | 14 | 0.41 | 25 | 20 | 110 | 12 | 150 | YNd5 | hv | 0 | -9 | 9 | 0 | 1.5 | FALSE
63 MVA 110/10 kV | 0.04 | 22 | 0.32 | 63 | 10 | 110 | 18 | 150 | YNd5 | hv | 0 | -9 | 9 | 0 | 1.5 | FALSE
40 MVA 110/10 kV | 0.05 | 18 | 0.34 | 40 | 10 | 110 | 16.2 | 150 | YNd5 | hv | 0 | -9 | 9 | 0 | 1.5 | FALSE
25 MVA 110/10 kV | 0.07 | 14 | 0.41 | 25 | 10 | 110 | 12 | 150 | YNd5 | hv | 0 | -9 | 9 | 0 | 1.5 | FALSE
0.25 MVA 20/0.4 kV | 0.32 | 0.8 | 1.44 | 0.25 | 0.4 | 20 | 6 | 150 | Yzn5 | hv | 0 | -2 | 2 | 0 | 2.5 | FALSE
0.4 MVA 20/0.4 kV | 0.3375 | 1.35 | 1.425 | 0.4 | 0.4 | 20 | 6 | 150 | Dyn5 | hv | 0 | -2 | 2 | 0 | 2.5 | FALSE
0.63 MVA 20/0.4 kV | 0.2619 | 1.65 | 1.206 | 0.63 | 0.4 | 20 | 6 | 150 | Dyn5 | hv | 0 | -2 | 2 | 0 | 2.5 | FALSE
0.25 MVA 10/0.4 kV | 0.24 | 0.6 | 1.2 | 0.25 | 0.4 | 10 | 4 | 150 | Dyn5 | hv | 0 | -2 | 2 | 0 | 2.5 | FALSE
0.4 MVA 10/0.4 kV | 0.2375 | 0.95 | 1.325 | 0.4 | 0.4 | 10 | 4 | 150 | Dyn5 | hv | 0 | -2 | 2 | 0 | 2.5 | FALSE
0.63 MVA 10/0.4 kV | 0.1873 | 1.18 | 1.0794 | 0.63 | 0.4 | 10 | 4 | 150 | Dyn5 | hv | 0 | -2 | 2 | 0 | 2.5 | FALSE

## trafo3w_std_types
| sn_hv_mva | sn_mv_mva | sn_lv_mva | vn_hv_kv | vn_mv_kv | vn_lv_kv | vk_hv_percent | vk_mv_percent | vk_lv_percent | vkr_hv_percent | vkr_mv_percent | vkr_lv_percent | pfe_kw | i0_percent | shift_mv_degree | shift_lv_degree | vector_group | tap_side | tap_neutral | tap_min | tap_max | tap_step_percent
63/25/38 MVA 110/20/10 kV | 63 | 25 | 38 | 110 | 20 | 10 | 10.4 | 10.4 | 10.4 | 0.28 | 0.32 | 0.35 | 35 | 0.89 | 0 | 0 | YN0yn0yn0 | hv | 0 | -10 | 10 | 1.2
63/25/38 MVA 110/10/10 kV | 63 | 25 | 38 | 110 | 10 | 10 | 10.4 | 10.4 | 10.4 | 0.28 | 0.32 | 0.35 | 35 | 0.89 | 0 | 0 | YN0yn0yn0 | hv | 0 | -10 | 10 | 1.2

## fuse_std_types
| fuse_type | i_rated_a | t_avg | t_min | t_total | x_avg | x_min | x_total
HV 100A | HV 100A | 100 | 0 | [10.0, 3.64, 0.854, 0.281, 0.1, 0.0531, 0.022, 0.01] | [10.0, 4.267, 1.21, 0.403, 0.1, 0.058, 0.022, 0.01] | 0 | [300.0, 350.0, 450.0, 550.0, 700.0, 850.0, 1200.0, 1752.0] | [600.0, 700.0, 900.0, 1150.0, 1665.0, 2000.0, 3000.0, 4313.0]
HV 10A | HV 10A | 10 | 0 | [10.0, 1675.0, 0.344, 0.156, 0.1, 0.0417, 0.0171, 0.01] | [10.0, 1.3, 0.3, 0.155, 0.1, 0.0555, 0.023, 0.01] | 0 | [30.0, 32.0, 35.0, 37.0, 39.0, 50.0, 70.0, 88.0] | [60.0, 70.0, 80.0, 87.0, 94.0, 110.0, 150.0, 216.0]
HV 125A | HV 125A | 125 | 0 | [10.0, 1.82, 0.344, 0.1, 0.0467, 0.0269, 0.01] | [10.0, 2.478, 0.426, 0.1, 0.0427, 0.0211, 0.01] | 0 | [375.0, 500.0, 700.0, 925.0, 1200.0, 1500.0, 2341.0] | [750.0, 1000.0, 1500.0, 2200.0, 3000.0, 4000.0, 5765.0]
HV 160A | HV 160A | 160 | 0 | [10.0, 4.15, 1.03, 0.198, 0.1, 0.051, 0.0172, 0.01] | [10.0, 2.3, 0.734, 0.274, 0.1, 0.046, 0.0177, 0.01] | 0 | [480.0, 550.0, 700.0, 1000.0, 1260.0, 1600.0, 2500.0, 3227.0] | [960.0, 1300.0, 1700.0, 2200.0, 2996.0, 4000.0, 6000.0, 7946.0]
HV 16A | HV 16A | 16 | 0 | [10.0, 0.352, 0.164, 0.1, 0.0649, 0.0342, 0.01] | [10.0, 2.34, 0.722, 0.181, 0.1, 0.055, 0.0296, 0.01] | 0 | [48.0, 60.0, 65.0, 71.0, 80.0, 100.0, 162.0] | [96.0, 110.0, 125.0, 150.0, 168.0, 200.0, 250.0, 398.0]
HV 200A | HV 200A | 200 | 0 | [10.0, 4.267, 1.21, 0.403, 0.1, 0.058, 0.022, 0.01] | [10.0, 3.73, 1.654, 0.328, 0.1, 0.0531, 0.019, 0.01] | 0 | [600.0, 700.0, 900.0, 1150.0, 1665.0, 2000.0, 3000.0, 4313.0] | [1200.0, 1500.0, 1800.0, 2700.0, 3960.0, 5000.0, 7500.0, 10620.0]
HV 20A | HV 20A | 20 | 0 | [10.0, 1.3, 0.3, 0.155, 0.1, 0.0555, 0.023, 0.01] | [10.0, 1.3, 0.161, 0.1, 0.0611, 0.0399, 0.0141, 0.01] | 0 | [60.0, 70.0, 80.0, 87.0, 94.0, 110.0, 150.0, 216.0] | [120.0, 150.0, 200.0, 223.0, 260.0, 300.0, 450.0, 532.0]
HV 25A | HV 25A | 25 | 0 | [10.0, 2.512, 0.833, 0.299, 0.1, 0.0372, 0.0223, 0.01] | [10.0, 3.125, 0.597, 0.198, 0.1, 0.0378, 0.022, 0.01] | 0 | [75.0, 82.0, 90.0, 100.0, 124.0, 170.0, 200.0, 289.0] | [150.0, 170.0, 210.0, 250.0, 294.0, 400.0, 500.0, 711.0]
HV 31.5A | HV 31.5A | 31.5 | 0 | [10.0, 2.34, 0.722, 0.181, 0.1, 0.055, 0.0296, 0.01] | [10.0, 2.84, 0.368, 0.164, 0.1, 0.0621, 0.0378, 0.0195, 0.01] | 0 | [95.0, 110.0, 125.0, 150.0, 165.0, 200.0, 250.0, 390.0] | [189.0, 220.0, 300.0, 350.0, 393.0, 450.0, 530.0, 700.0, 960.0]
HV 40A | HV 40A | 40 | 0 | [10.0, 1.3, 0.161, 0.1, 0.0611, 0.0399, 0.0141, 0.01] | [10.0, 2.05, 0.369, 0.198, 0.1, 0.051, 0.0298, 0.01] | 0 | [120.0, 150.0, 200.0, 223.0, 260.0, 300.0, 450.0, 532.0] | [240.0, 300.0, 400.0, 450.0, 530.0, 650.0, 800.0, 1311.0]
HV 50A | HV 50A | 50 | 0 | [10.0, 3.215, 0.597, 0.198, 0.1, 0.0378, 0.022, 0.01] | [10.0, 3.64, 0.854, 0.281, 0.1, 0.0531, 0.022, 0.01] | 0 | [150.0, 170.0, 210.0, 250.0, 294.0, 400.0, 500.0, 711.0] | [300.0, 350.0, 450.0, 550.0, 700.0, 850.0, 1200.0, 1752.0]
HV 6.3A | HV 6.3A | 6.3 | 0 | [10.0, 1.39, 0.344, 0.168, 0.1, 0.056, 0.0263, 0.01] | [10.0, 1.711, 0.516, 0.198, 0.1, 0.0634, 0.0303, 0.01] | 0 | [19.0, 19.5, 20.4, 20.8, 22.0, 25.0, 32.0, 48.0] | [38.0, 40.0, 43.0, 48.0, 53.0, 60.0, 75.0, 118.0]
HV 63A | HV 63A | 63 | 0 | [10.0, 2.84, 0.368, 0.164, 0.1, 0.0621, 0.0378, 0.0195, 0.01] | [10.0, 1.82, 0.344, 0.1, 0.0467, 0.0269, 0.01] | 0 | [189.0, 220.0, 300.0, 350.0, 393.0, 450.0, 530.0, 700.0, 961.0] | [378.0, 500.0, 700.0, 934.0, 1200.0, 1500.0, 2366.0]
HV 80A | HV 80A | 80 | 0 | [10.0, 2.05, 0.369, 0.198, 0.1, 0.051, 0.0298, 0.01] | [10.0, 4.15, 1.03, 0.198, 0.1, 0.051, 0.0172, 0.01] | 0 | [240.0, 300.0, 400.0, 450.0, 530.0, 650.0, 800.0, 1311.0] | [480.0, 550.0, 700.0, 1000.0, 1260.0, 1600.0, 2500.0, 3227.0]
Siemens NH-1-100 | Siemens NH-1-100 | 100 | [5400.0, 2000.0, 400.0, 20.0, 1.0, 0.2, 0.012, 0.004] | 0 | 0 | [150.0, 190.0, 250.0, 430.0, 900.0, 1250.0, 2700.0, 3600.0] | 0 | 0
Siemens NH-1-125 | Siemens NH-1-125 | 125 | [4800.0, 120.0, 7.0, 0.1, 0.004] | 0 | 0 | [180.0, 400.0, 740.0, 2000.0, 4250.0] | 0 | 0
Siemens NH-1-16 | Siemens NH-1-16 | 16 | [4000.0, 400.0, 2.0, 0.1, 0.04, 0.01] | 0 | 0 | [26.0, 35.0, 75.0, 150.0, 200.0, 300.0] | 0 | 0
Siemens NH-1-160 | Siemens NH-1-160 | 160 | [4800.0, 120.0, 7.0, 0.1, 0.004] | 0 | 0 | [210.0, 500.0, 900.0, 2300.0, 5000.0] | 0 | 0
Siemens NH-1-25 | Siemens NH-1-25 | 25 | [4000.0, 1000.0, 10.0, 0.2, 0.02, 0.01] | 0 | 0 | [40.0, 50.0, 100.0, 210.0, 400.0, 500.0] | 0 | 0
Siemens NH-1-50 | Siemens NH-1-50 | 50 | [4000.0, 40.0, 4.0, 1.0, 0.02, 0.01] | 0 | 0 | [86.0, 200.0, 300.0, 400.0, 1000.0, 1280.0] | 0 | 0
Siemens NH-1-63 | Siemens NH-1-63 | 63 | [4000.0, 100.0, 10.0, 2.0, 0.04, 0.01] | 0 | 0 | [100.0, 200.0, 300.0, 400.0, 1000.0, 1500.0] | 0 | 0
Siemens NH-1-80 | Siemens NH-1-80 | 80 | [4800.0, 120.0, 7.0, 0.1, 0.01] | 0 | 0 | [150.58, 250.0, 450.0, 1150.0, 2470.0] | 0 | 0
Siemens NH-2-1000 | Siemens NH-2-1000 | 1000 | [4800.0, 120.0, 7.0, 0.1, 0.004] | 0 | 0 | [1900.0, 3500.0, 8400.0, 24000.0, 52000.0] | 0 | 0
Siemens NH-2-200 | Siemens NH-2-200 | 200 | [4800.0, 120.0, 7.0, 0.1, 0.004] | 0 | 0 | [280.0, 650.0, 1200.0, 3000.0, 7000.0] | 0 | 0
Siemens NH-2-224 | Siemens NH-2-224 | 224 | [4800.0, 120.0, 7.0, 0.2, 0.04, 0.004] | 0 | 0 | [400.0, 750.0, 1453.0, 3025.0, 4315.0, 7600.0] | 0 | 0
Siemens NH-2-250 | Siemens NH-2-250 | 250 | [4800.0, 120.0, 7.0, 0.1, 0.004] | 0 | 0 | [450.0, 800.0, 1650.0, 4000.0, 8500.0] | 0 | 0
Siemens NH-2-315 | Siemens NH-2-315 | 315 | [4800.0, 120.0, 7.0, 0.1, 0.004] | 0 | 0 | [550.0, 920.0, 1900.0, 5000.0, 11000.0] | 0 | 0
Siemens NH-2-355 | Siemens NH-2-355 | 355 | [4800.0, 120.0, 6.0, 0.1, 0.004] | 0 | 0 | [650.0, 1116.27, 2350.0, 5840.0, 12790.0] | 0 | 0
Siemens NH-2-400 | Siemens NH-2-400 | 400 | [4800.0, 120.0, 7.0, 0.1, 0.004] | 0 | 0 | [720.0, 1350.0, 2800.0, 6500.0, 15000.0] | 0 | 0
Siemens NH-2-425 | Siemens NH-2-425 | 425 | [4800.0, 120.0, 7.0, 0.1, 0.004] | 0 | 0 | [850.0, 1500.0, 3050.0, 7500.0, 16500.0] | 0 | 0
Siemens NH-2-630 | Siemens NH-2-630 | 630 | [4800.0, 120.0, 7.0, 0.1, 0.004] | 0 | 0 | [1200.0, 2000.0, 4800.0, 12000.0, 26000.0] | 0 | 0

## res_bus
| vm_pu | va_degree | p_mw | q_mvar
0 | 0.98642 | -0.25957 | 0.0017593 | 0.00044093
1 | 0.98638 | -0.26037 | 0 | 0
2 | 0.98676 | -0.25296 | 0 | 0
3 | 0.98619 | -0.26399 | 0.0038925 | 0.00097556
4 | 0.98774 | -0.23402 | 0 | 0
5 | 0.98152 | -0.3544 | 0 | 0
6 | 0.99062 | -0.17865 | 0 | 0
7 | 0.99259 | -0.14101 | 0 | 0
8 | 0.98998 | -0.19118 | 0.026891 | 0.0067396
9 | 0.97539 | -0.47422 | 0 | 0
10 | 0.9739 | -0.50352 | 0 | 0
11 | 0.97741 | -0.4345 | 0.024038 | 0.0060246
12 | 0.98766 | -0.23557 | 0 | 0
13 | 0.9862 | -0.26405 | 0.024174 | 0.0060586
14 | 0.9805 | -0.37421 | 0 | 0
15 | 0.98121 | -0.36042 | 0.015437 | 0.003869
16 | 0.99154 | -0.16125 | 0.0086877 | 0.0021773
17 | 0.99777 | -0.042134 | 0.0065876 | 0.001651
18 | 0.9904 | -0.18338 | 0 | 0
19 | 0.99005 | -0.19014 | 0.0081771 | 0.0020494
20 | 0.9887 | -0.21631 | 0 | 0
21 | 0.98819 | -0.22628 | 0 | 0
22 | 0.98924 | -0.20586 | 0.014205 | 0.0035602
23 | 0.97282 | -0.52477 | 0 | 0
24 | 0.97388 | -0.50396 | 0.013996 | 0.0035078
25 | 0.99468 | -0.10157 | 0 | 0
26 | 0.99466 | -0.10195 | 0.0030163 | 0.00075596
27 | 0.99461 | -0.10306 | 0 | 0
28 | 0.99483 | -0.098823 | 0 | 0
29 | 0.97238 | -0.53354 | 0 | 0
30 | 0.97161 | -0.54875 | 0.018306 | 0.0045878
31 | 0.99457 | -0.10371 | 0.0020843 | 0.00052238
32 | 0.98608 | -0.26792 | 0 | 0
33 | 0.98884 | -0.2143 | 0 | 0
34 | 0.98555 | -0.2783 | 0.018696 | 0.0046857
35 | 0.98872 | -0.21654 | 0.017239 | 0.0043204
36 | 0.99544 | -0.086983 | 0.0022563 | 0.00056549
37 | 0.98754 | -0.23807 | 0.0082973 | 0.0020795
38 | 0.98752 | -0.23829 | 0.011648 | 0.0029193
39 | 0.99873 | -0.023922 | 0 | 0
40 | 0.988 | -0.22998 | 0.0095738 | 0.0023994
41 | 0.97277 | -0.52581 | 0.013023 | 0.0032639
42 | 0.99613 | -0.073936 | 0.0016305 | 0.00040863
43 | 0.99768 | -0.044306 | 0.0019545 | 0.00048984
44 | 0.9979 | -0.040054 | 0 | 0
45 | 0.99786 | -0.040847 | 0.0028151 | 0.00070552
46 | 0.99805 | -0.037218 | 0 | 0
47 | 1 | 0 | -0.26373 | -0.067098
48 | 0.99998 | 149.9956 | 0 | 0

## res_line
| p_from_mw | q_from_mvar | p_to_mw | q_to_mvar | pl_mw | ql_mvar | i_from_ka | i_to_ka | i_ka | vm_from_pu | va_from_degree | vm_to_pu | va_to_degree | loading_percent
0 | 0.0038933 | 0.00097527 | -0.0038932 | -0.00097533 | 1.484e-07 | -5.1478e-08 | 0.0058729 | 0.005873 | 0.005873 | 0.98642 | -0.25957 | 0.98638 | -0.26037 | 1.6135
1 | -0.0056527 | -0.0014162 | 0.0056544 | 0.0014165 | 1.7796e-06 | 3.0543e-07 | 0.0085269 | 0.0085266 | 0.0085269 | 0.98642 | -0.25957 | 0.98676 | -0.25296 | 2.3425
2 | 0.0038932 | 0.00097533 | -0.0038925 | -0.00097556 | 6.7046e-07 | -2.3239e-07 | 0.005873 | 0.0058732 | 0.0058732 | 0.98638 | -0.26037 | 0.98619 | -0.26399 | 1.6135
3 | -0.091347 | -0.023236 | 0.091431 | 0.02329 | 8.3445e-05 | 5.3255e-05 | 0.13787 | 0.13787 | 0.13787 | 0.98676 | -0.25296 | 0.98774 | -0.23402 | 37.8773
4 | 0.085693 | 0.02182 | -0.085276 | -0.021554 | 0.00041701 | 0.00026604 | 0.12935 | 0.12935 | 0.12935 | 0.98676 | -0.25296 | 0.98152 | -0.3544 | 35.5349
5 | 0.01995 | 0.005001 | -0.019948 | -0.0050001 | 1.468e-06 | 8.8406e-07 | 0.030054 | 0.030054 | 0.030054 | 0.98774 | -0.23402 | 0.98766 | -0.23557 | 8.2566
6 | 0.024209 | 0.0060799 | -0.024174 | -0.0060586 | 3.4627e-05 | 2.1274e-05 | 0.036474 | 0.036475 | 0.036475 | 0.98774 | -0.23402 | 0.9862 | -0.26405 | 10.0205
7 | -0.13559 | -0.03437 | 0.13595 | 0.034601 | 0.00036189 | 0.00023043 | 0.2044 | 0.2044 | 0.2044 | 0.98774 | -0.23402 | 0.99062 | -0.17865 | 28.0771
8 | 0.069834 | 0.017682 | -0.069768 | -0.01764 | 6.6333e-05 | 4.2254e-05 | 0.10594 | 0.10594 | 0.10594 | 0.98152 | -0.3544 | 0.9805 | -0.37421 | 29.1033
9 | 0.015442 | 0.0038715 | -0.015437 | -0.003869 | 4.4265e-06 | 2.5608e-06 | 0.023411 | 0.023411 | 0.023411 | 0.98152 | -0.3544 | 0.98121 | -0.36042 | 6.4316
10 | -0.16286 | -0.04135 | 0.16315 | 0.041539 | 0.00029553 | 0.00018846 | 0.24482 | 0.24482 | 0.24482 | 0.99062 | -0.17865 | 0.99259 | -0.14101 | 33.6292
11 | 0.026907 | 0.0067495 | -0.026891 | -0.0067396 | 1.607e-05 | 9.9471e-06 | 0.04042 | 0.04042 | 0.04042 | 0.99062 | -0.17865 | 0.98998 | -0.19118 | 11.1044
12 | 0.040756 | 0.010255 | -0.040717 | -0.01023 | 3.938e-05 | 2.484e-05 | 0.061113 | 0.061114 | 0.061114 | 0.99259 | -0.14101 | 0.99154 | -0.16125 | 16.7895
13 | -0.20391 | -0.051794 | 0.20489 | 0.052417 | 0.0009755 | 0.00062288 | 0.30593 | 0.30593 | 0.30593 | 0.99259 | -0.14101 | 0.99777 | -0.042134 | 42.0238
14 | 0.045442 | 0.011433 | -0.045378 | -0.011392 | 6.3514e-05 | 4.021e-05 | 0.06934 | 0.069341 | 0.069341 | 0.97539 | -0.47422 | 0.9739 | -0.50352 | 19.0496
15 | -0.045442 | -0.011433 | 0.045528 | 0.011487 | 8.6421e-05 | 5.471e-05 | 0.06934 | 0.06934 | 0.06934 | 0.97539 | -0.47422 | 0.97741 | -0.4345 | 19.0496
16 | 0.031382 | 0.0078845 | -0.03135 | -0.0078646 | 3.1807e-05 | 1.9898e-05 | 0.047955 | 0.047956 | 0.047956 | 0.9739 | -0.50352 | 0.97282 | -0.52477 | 13.1746
17 | 0.013996 | 0.0035079 | -0.013996 | -0.0035078 | 2.9412e-07 | 1.669e-07 | 0.021385 | 0.021385 | 0.021385 | 0.9739 | -0.50352 | 0.97388 | -0.50396 | 5.875
18 | -0.069567 | -0.017512 | 0.069768 | 0.01764 | 0.0002011 | 0.0001281 | 0.10594 | 0.10594 | 0.10594 | 0.97741 | -0.4345 | 0.9805 | -0.37421 | 29.1034
19 | 0.0082983 | 0.0020799 | -0.0082973 | -0.0020795 | 9.8909e-07 | 4.171e-07 | 0.012502 | 0.012502 | 0.012502 | 0.98766 | -0.23557 | 0.98754 | -0.23807 | 3.4347
20 | 0.01165 | 0.0029201 | -0.011648 | -0.0029193 | 1.5115e-06 | 7.9994e-07 | 0.017552 | 0.017552 | 0.017552 | 0.98766 | -0.23557 | 0.98752 | -0.23829 | 4.8219
21 | 0.032029 | 0.0080528 | -0.031995 | -0.0080316 | 3.3809e-05 | 2.1135e-05 | 0.048076 | 0.048076 | 0.048076 | 0.99154 | -0.16125 | 0.9904 | -0.18338 | 13.2077
22 | -0.21147 | -0.054068 | 0.21166 | 0.054187 | 0.00018651 | 0.00011911 | 0.31576 | 0.31576 | 0.31576 | 0.99777 | -0.042134 | 0.99873 | -0.023922 | 43.3733
23 | 0.031995 | 0.0080316 | -0.031985 | -0.0080252 | 1.0308e-05 | 6.444e-06 | 0.048076 | 0.048076 | 0.048076 | 0.9904 | -0.18338 | 0.99005 | -0.19014 | 13.2077
24 | 0.023808 | 0.0059758 | -0.02379 | -0.0059649 | 1.7843e-05 | 1.0942e-05 | 0.035786 | 0.035786 | 0.035786 | 0.99005 | -0.19014 | 0.98924 | -0.20586 | 9.8314
25 | 0.0095801 | 0.0024024 | -0.0095755 | -0.0024002 | 4.5506e-06 | 2.1643e-06 | 0.014419 | 0.014419 | 0.014419 | 0.9887 | -0.21631 | 0.98819 | -0.22628 | 3.9613
26 | -0.0095801 | -0.0024024 | 0.0095849 | 0.0024047 | 4.7702e-06 | 2.2678e-06 | 0.014419 | 0.014418 | 0.014419 | 0.9887 | -0.21631 | 0.98924 | -0.20586 | 3.9612
27 | 0.0095755 | 0.0024002 | -0.0095738 | -0.0023994 | 1.6895e-06 | 8.0371e-07 | 0.014419 | 0.014419 | 0.014419 | 0.98819 | -0.22628 | 0.988 | -0.22998 | 3.9613
28 | 0.013024 | 0.0032642 | -0.013023 | -0.0032639 | 6.4363e-07 | 3.5823e-07 | 0.019921 | 0.019921 | 0.019921 | 0.97282 | -0.52477 | 0.97277 | -0.52581 | 5.4728
29 | 0.018327 | 0.0046003 | -0.018319 | -0.0045958 | 7.6563e-06 | 4.5776e-06 | 0.028035 | 0.028035 | 0.028035 | 0.97282 | -0.52477 | 0.97238 | -0.53354 | 7.7019
30 | 0.0030164 | 0.0007559 | -0.0030163 | -0.00075596 | 5.5122e-08 | -5.8424e-08 | 0.0045124 | 0.0045124 | 0.0045124 | 0.99468 | -0.10157 | 0.99466 | -0.10195 | 1.2397
31 | 0.0020846 | 0.00052176 | -0.0020844 | -0.00052219 | 1.4795e-07 | -4.3193e-07 | 0.0031182 | 0.0031184 | 0.0031184 | 0.99468 | -0.10157 | 0.99461 | -0.10306 | 0.8567
32 | -0.0051009 | -0.0012777 | 0.0051016 | 0.0012777 | 6.6688e-07 | 3.0294e-08 | 0.0076306 | 0.0076304 | 0.0076306 | 0.99468 | -0.10157 | 0.99483 | -0.098823 | 2.0963
33 | 0.0020844 | 0.00052219 | -0.0020843 | -0.00052238 | 6.5002e-08 | -1.8973e-07 | 0.0031184 | 0.0031185 | 0.0031185 | 0.99461 | -0.10306 | 0.99457 | -0.10371 | 0.85672
34 | -0.041295 | -0.010444 | 0.041318 | 0.010459 | 2.3472e-05 | 1.4809e-05 | 0.061801 | 0.061801 | 0.061801 | 0.99483 | -0.098823 | 0.99544 | -0.086983 | 16.9782
35 | 0.036193 | 0.0091667 | -0.035994 | -0.0090413 | 0.00019954 | 0.00012536 | 0.05417 | 0.054171 | 0.054171 | 0.99483 | -0.098823 | 0.98884 | -0.2143 | 14.8822
36 | 0.018319 | 0.0045958 | -0.018306 | -0.0045878 | 1.328e-05 | 7.9406e-06 | 0.028035 | 0.028035 | 0.028035 | 0.97238 | -0.53354 | 0.97161 | -0.54875 | 7.702
37 | -0.018705 | -0.0046912 | 0.018753 | 0.0047198 | 4.7928e-05 | 2.8622e-05 | 0.028228 | 0.028227 | 0.028228 | 0.98608 | -0.26792 | 0.98884 | -0.2143 | 7.7549
38 | 0.018705 | 0.0046912 | -0.018696 | -0.0046857 | 9.2517e-06 | 5.5263e-06 | 0.028228 | 0.028228 | 0.028228 | 0.98608 | -0.26792 | 0.98555 | -0.2783 | 7.755
39 | 0.017241 | 0.0043215 | -0.017239 | -0.0043204 | 1.8345e-06 | 1.0809e-06 | 0.025944 | 0.025944 | 0.025944 | 0.98884 | -0.2143 | 0.98872 | -0.21654 | 7.1275
40 | -0.043575 | -0.011025 | 0.043602 | 0.011042 | 2.73e-05 | 1.7249e-05 | 0.065173 | 0.065173 | 0.065173 | 0.99544 | -0.086983 | 0.99613 | -0.073936 | 17.9048
41 | -0.21166 | -0.054187 | 0.21191 | 0.054344 | 0.00024553 | 0.0001568 | 0.31576 | 0.31576 | 0.31576 | 0.99873 | -0.023922 | 1 | 0 | 43.3732
42 | -0.045232 | -0.011451 | 0.045297 | 0.011491 | 6.4441e-05 | 4.0752e-05 | 0.067609 | 0.067609 | 0.067609 | 0.99613 | -0.073936 | 0.99768 | -0.044306 | 18.5739
43 | -0.047251 | -0.011981 | 0.047261 | 0.011987 | 9.659e-06 | 6.1141e-06 | 0.070524 | 0.070524 | 0.070524 | 0.99768 | -0.044306 | 0.9979 | -0.040054 | 19.3747
44 | 0.0028152 | 0.00070538 | -0.0028151 | -0.00070552 | 1.0636e-07 | -1.4219e-07 | 0.0041978 | 0.0041979 | 0.0041979 | 0.9979 | -0.040054 | 0.99786 | -0.040847 | 1.1533
45 | -0.050076 | -0.012693 | 0.050083 | 0.012697 | 6.8256e-06 | 4.3258e-06 | 0.074722 | 0.074722 | 0.074722 | 0.9979 | -0.040054 | 0.99805 | -0.037218 | 20.5279
46 | -0.050083 | -0.012697 | 0.050173 | 0.012754 | 8.9761e-05 | 5.6885e-05 | 0.074722 | 0.074721 | 0.074722 | 0.99805 | -0.037218 | 1 | 0 | 20.5279

## res_trafo
| p_hv_mw | q_hv_mvar | p_lv_mw | q_lv_mvar | pl_mw | ql_mvar | i_hv_ka | i_lv_ka | vm_hv_pu | va_hv_degree | vm_lv_pu | va_lv_degree | loading_percent
0 | -1.2729e-15 | -1.3162e-15 | 0.00165 | 1.2699e-07 | 0.00165 | 1.2699e-07 | 5.2857e-17 | 0.0023815 | 0.99998 | 149.9956 | 1 | 0 | 0.2619

## res_ext_grid
| p_mw | q_mvar
0 | 0.26628 | 0.067738

## res_load
| p_mw | q_mvar
0 | 0.0017593 | 0.00044093
1 | 0.0038925 | 0.00097556
2 | 0.026891 | 0.0067396
3 | 0.024038 | 0.0060246
4 | 0.024174 | 0.0060586
5 | 0.015437 | 0.003869
6 | 0.0086877 | 0.0021773
7 | 0.0065876 | 0.001651
8 | 0.0081771 | 0.0020494
9 | 0.014205 | 0.0035602
10 | 0.013996 | 0.0035078
11 | 0.0030163 | 0.00075596
12 | 0.018306 | 0.0045878
13 | 0.0020843 | 0.00052238
14 | 0.018696 | 0.0046857
15 | 0.017239 | 0.0043204
16 | 0.0022563 | 0.00056549
17 | 0.0082973 | 0.0020795
18 | 0.011648 | 0.0029193
19 | 0.0095738 | 0.0023994
20 | 0.013023 | 0.0032639
21 | 0.0016305 | 0.00040863
22 | 0.0019545 | 0.00048984
23 | 0.0028151 | 0.00070552
24 | 0.0025556 | 0.0006405

## dtypes
| element | column | dtype
0 | bus | name | object
1 | bus | vn_kv | float64
2 | bus | type | object
3 | bus | zone | object
4 | bus | in_service | bool
5 | load | name | object
6 | load | bus | uint32
7 | load | p_mw | float64
8 | load | q_mvar | float64
9 | load | const_z_percent | float64
10 | load | const_i_percent | float64
11 | load | sn_mva | float64
12 | load | scaling | float64
13 | load | in_service | bool
14 | load | type | object
15 | ext_grid | name | object
16 | ext_grid | bus | uint32
17 | ext_grid | vm_pu | float64
18 | ext_grid | va_degree | float64
19 | ext_grid | slack_weight | float64
20 | ext_grid | in_service | bool
21 | line | name | object
22 | line | std_type | object
23 | line | from_bus | uint32
24 | line | to_bus | uint32
25 | line | length_km | float64
26 | line | r_ohm_per_km | float64
27 | line | x_ohm_per_km | float64
28 | line | c_nf_per_km | float64
29 | line | g_us_per_km | float64
30 | line | max_i_ka | float64
31 | line | df | float64
32 | line | parallel | uint32
33 | line | type | object
34 | line | in_service | bool
35 | trafo | name | object
36 | trafo | std_type | object
37 | trafo | hv_bus | uint32
38 | trafo | lv_bus | uint32
39 | trafo | sn_mva | float64
40 | trafo | vn_hv_kv | float64
41 | trafo | vn_lv_kv | float64
42 | trafo | vk_percent | float64
43 | trafo | vkr_percent | float64
44 | trafo | pfe_kw | float64
45 | trafo | i0_percent | float64
46 | trafo | shift_degree | float64
47 | trafo | tap_side | object
48 | trafo | tap_neutral | int32
49 | trafo | tap_min | int32
50 | trafo | tap_max | int32
51 | trafo | tap_step_percent | float64
52 | trafo | tap_step_degree | float64
53 | trafo | tap_pos | int32
54 | trafo | tap_phase_shifter | bool
55 | trafo | parallel | uint32
56 | trafo | df | float64
57 | trafo | in_service | bool
58 | line_geodata | coords | object
59 | bus_geodata | x | float64
60 | bus_geodata | y | float64
61 | bus_geodata | coords | object
62 | res_bus | vm_pu | float64
63 | res_bus | va_degree | float64
64 | res_bus | p_mw | float64
65 | res_bus | q_mvar | float64
66 | res_line | p_from_mw | float64
67 | res_line | q_from_mvar | float64
68 | res_line | p_to_mw | float64
69 | res_line | q_to_mvar | float64
70 | res_line | pl_mw | float64
71 | res_line | ql_mvar | float64
72 | res_line | i_from_ka | float64
73 | res_line | i_to_ka | float64
74 | res_line | i_ka | float64
75 | res_line | vm_from_pu | float64
76 | res_line | va_from_degree | float64
77 | res_line | vm_to_pu | float64
78 | res_line | va_to_degree | float64
79 | res_line | loading_percent | float64
80 | res_trafo | p_hv_mw | float64
81 | res_trafo | q_hv_mvar | float64
82 | res_trafo | p_lv_mw | float64
83 | res_trafo | q_lv_mvar | float64
84 | res_trafo | pl_mw | float64
85 | res_trafo | ql_mvar | float64
86 | res_trafo | i_hv_ka | float64
87 | res_trafo | i_lv_ka | float64
88 | res_trafo | vm_hv_pu | float64
89 | res_trafo | va_hv_degree | float64
90 | res_trafo | vm_lv_pu | float64
91 | res_trafo | va_lv_degree | float64
92 | res_trafo | loading_percent | float64
93 | res_ext_grid | p_mw | float64
94 | res_ext_grid | q_mvar | float64
95 | res_load | p_mw | float64
96 | res_load | q_mvar | float64

## parameters
| version | format_version | converged | OPF_converged | name | f_hz | sn_mva
0 | 2.14.6 | 2.14.0 | TRUE | FALSE |  | 50 | 1