## bus
| name | vn_kv | type | zone | in_service
0 | bus_LV_1059-39_0_4_node_0 | 0.4 | n |  | TRUE
1 | bus_LV_1059-39_0_4_node_1 | 0.4 | n |  | TRUE
2 | bus_LV_1059-39_0_4_node_3 | 0.4 | n |  | TRUE
3 | bus_LV_1059-39_0_4_node_2 | 0.4 | n |  | TRUE
4 | bus_LV_1059-39_0_4_node_17 | 0.4 | n |  | TRUE
5 | bus_LV_1059-39_0_4_node_9 | 0.4 | n |  | TRUE
6 | bus_LV_1059-39_0_4_node_18 | 0.4 | n |  | TRUE
7 | bus_LV_1059-39_0_4_node_4 | 0.4 | n |  | TRUE
8 | bus_LV_1059-39_0_4_node_16 | 0.4 | n |  | TRUE
9 | bus_LV_1059-39_0_4_node_19 | 0.4 | n |  | TRUE
10 | bus_LV_1059-39_0_4_node_5 | 0.4 | n |  | TRUE
11 | bus_LV_1059-39_0_4_node_7 | 0.4 | n |  | TRUE
12 | bus_LV_1059-39_0_4_node_66 | 0.4 | n |  | TRUE
13 | bus_LV_1059-39_0_4_node_6 | 0.4 | n |  | TRUE
14 | bus_LV_1059-39_0_4_node_53 | 0.4 | n |  | TRUE
15 | bus_LV_1059-39_0_4_node_40 | 0.4 | n |  | TRUE
16 | bus_LV_1059-39_0_4_node_14 | 0.4 | n |  | TRUE
17 | bus_LV_1059-39_0_4_node_37 | 0.4 | n |  | TRUE
18 | bus_LV_1059-39_0_4_node_8 | 0.4 | n |  | TRUE
19 | bus_LV_1059-39_0_4_node_20 | 0.4 | n |  | TRUE
20 | bus_LV_1059-39_0_4_node_22 | 0.4 | n |  | TRUE
21 | bus_LV_1059-39_0_4_node_10 | 0.4 | n |  | TRUE
22 | bus_LV_1059-39_0_4_node_11 | 0.4 | n |  | TRUE
23 | bus_LV_1059-39_0_4_node_23 | 0.4 | n |  | TRUE
24 | bus_LV_1059-39_0_4_node_89 | 0.4 | n |  | TRUE
25 | bus_LV_1059-39_0_4_node_85 | 0.4 | n |  | TRUE
26 | bus_LV_1059-39_0_4_node_12 | 0.4 | n |  | TRUE
27 | bus_LV_1059-39_0_4_node_60 | 0.4 | n |  | TRUE
28 | bus_LV_1059-39_0_4_node_61 | 0.4 | n |  | TRUE
29 | bus_LV_1059-39_0_4_node_58 | 0.4 | n |  | TRUE
30 | bus_LV_1059-39_0_4_node_13 | 0.4 | n |  | TRUE
31 | bus_LV_1059-39_0_4_node_47 | 0.4 | n |  | TRUE
32 | bus_LV_1059-39_0_4_node_38 | 0.4 | n |  | TRUE
33 | bus_LV_1059-39_0_4_node_46 | 0.4 | n |  | TRUE
34 | bus_LV_1059-39_0_4_node_30 | 0.4 | n |  | TRUE
35 | bus_LV_1059-39_0_4_node_28 | 0.4 | n |  | TRUE
36 | bus_LV_1059-39_0_4_node_15 | 0.4 | n |  | TRUE
37 | bus_LV_1059-39_0_4_node_21 | 0.4 | n |  | TRUE
38 | bus_LV_1059-39_0_4_node_72 | 0.4 | n |  | TRUE
39 | bus_LV_1059-39_0_4_node_79 | 0.4 | n |  | TRUE
40 | bus_LV_1059-39_0_4_node_39 | 0.4 | n |  | TRUE
41 | bus_LV_1059-39_0_4_node_65 | 0.4 | n |  | TRUE
42 | bus_LV_1059-39_0_4_node_84 | 0.4 | n |  | TRUE
43 | bus_LV_1059-39_0_4_node_88 | 0.4 | n |  | TRUE
44 | bus_LV_1059-39_0_4_node_63 | 0.4 | n |  | TRUE
45 | bus_LV_1059-39_0_4_node_82 | 0.4 | n |  | TRUE
46 | bus_LV_1059-39_0_4_node_83 | 0.4 | n |  | TRUE
47 | bus_LV_1059-39_0_4_node_59 | 0.4 | n |  | TRUE
48 | bus_LV_1059-39_0_4_node_73 | 0.4 | n |  | TRUE
49 | bus_LV_1059-39_0_4_node_35 | 0.4 | n |  | TRUE
50 | bus_LV_1059-39_0_4_node_29 | 0.4 | n |  | TRUE
51 | bus_LV_1059-39_0_4_node_74 | 0.4 | n |  | TRUE
52 | bus_LV_1059-39_0_4_node_87 | 0.4 | n |  | TRUE
53 | bus_LV_1059-39_0_4_node_31 | 0.4 | n |  | TRUE
54 | bus_LV_1059-39_0_4_node_32 | 0.4 | n |  | TRUE
55 | bus_LV_1059-39_0_4_node_80 | 0.4 | n |  | TRUE
56 | bus_LV_1059-39_0_4_node_77 | 0.4 | n |  | TRUE
57 | bus_LV_1059-39_0_4_node_33 | 0.4 | n |  | TRUE
58 | bus_LV_1059-39_0_4_node_81 | 0.4 | n |  | TRUE
59 | bus_LV_1059-39_0_4_node_76 | 0.4 | n |  | TRUE
60 | bus_LV_1059-39_0_4_node_34 | 0.4 | n |  | TRUE
61 | bus_LV_1059-39_0_4_node_36 | 0.4 | n |  | TRUE
62 | bus_LV_1059-39_0_4_node_78 | 0.4 | n |  | TRUE
63 | bus_LV_1059-39_0_4_node_62 | 0.4 | n |  | TRUE
64 | bus_LV_1059-39_0_4_node_64 | 0.4 | n |  | TRUE
65 | bus_LV_1059-39_0_4_node_86 | 0.4 | n |  | TRUE
66 | bus_LV_1059-39_0_4_node_90 | 0.4 | n |  | TRUE
67 | bus_LV_1059-39_0_4_node_91 | 0.4 | n |  | TRUE
68 | bus_MV_24_1_node_92 | 20 | n |  | TRUE

## load
| name | bus | p_mw | q_mvar | const_z_percent | const_i_percent | sn_mva | scaling | in_service | type
0 | LV_1059-39_0_4_load_0 | 0 | 0.068107 | 0.017069 | 0 | 0 |  | 1 | TRUE | wye
1 | LV_1059-39_0_4_load_18 | 6 | 0.0040887 | 0.0010247 | 0 | 0 |  | 1 | TRUE | wye
2 | LV_1059-39_0_4_load_19 | 9 | 0.0034341 | 0.00086066 | 0 | 0 |  | 1 | TRUE | wye
3 | LV_1059-39_0_4_load_66 | 12 | 0.0056161 | 0.0014075 | 0 | 0 |  | 1 | TRUE | wye
4 | LV_1059-39_0_4_load_53 | 14 | 0.0017131 | 0.00042934 | 0 | 0 |  | 1 | TRUE | wye
5 | LV_1059-39_0_4_load_40 | 15 | 0.0035528 | 0.00089042 | 0 | 0 |  | 1 | TRUE | wye
6 | LV_1059-39_0_4_load_37 | 17 | 0.010459 | 0.0026212 | 0 | 0 |  | 1 | TRUE | wye
7 | LV_1059-39_0_4_load_20 | 19 | 0.01601 | 0.0040124 | 0 | 0 |  | 1 | TRUE | wye
8 | LV_1059-39_0_4_load_22 | 20 | 0.0058021 | 0.0014542 | 0 | 0 |  | 1 | TRUE | wye
9 | LV_1059-39_0_4_load_23 | 23 | 0.0050677 | 0.0012701 | 0 | 0 |  | 1 | TRUE | wye
10 | LV_1059-39_0_4_load_89 | 24 | 0.012311 | 0.0030855 | 0 | 0 |  | 1 | TRUE | wye
11 | LV_1059-39_0_4_load_85 | 25 | 0.001667 | 0.00041778 | 0 | 0 |  | 1 | TRUE | wye
12 | LV_1059-39_0_4_load_60 | 27 | 0.0092441 | 0.0023168 | 0 | 0 |  | 1 | TRUE | wye
13 | LV_1059-39_0_4_load_61 | 28 | 0.015334 | 0.003843 | 0 | 0 |  | 1 | TRUE | wye
14 | LV_1059-39_0_4_load_58 | 29 | 0.0019639 | 0.0004922 | 0 | 0 |  | 1 | TRUE | wye
15 | LV_1059-39_0_4_load_38 | 32 | 0.011777 | 0.0029515 | 0 | 0 |  | 1 | TRUE | wye
16 | LV_1059-39_0_4_load_46 | 33 | 0.040862 | 0.010241 | 0 | 0 |  | 1 | TRUE | wye
17 | LV_1059-39_0_4_load_30 | 34 | 0.010829 | 0.002714 | 0 | 0 |  | 1 | TRUE | wye
18 | LV_1059-39_0_4_load_28 | 35 | 0.0056318 | 0.0014115 | 0 | 0 |  | 1 | TRUE | wye
19 | LV_1059-39_0_4_load_21 | 37 | 0.0039901 | 0.001 | 0 | 0 |  | 1 | TRUE | wye
20 | LV_1059-39_0_4_load_72 | 38 | 0.019522 | 0.0048927 | 0 | 0 |  | 1 | TRUE | wye
21 | LV_1059-39_0_4_load_79 | 39 | 0.0017113 | 0.00042888 | 0 | 0 |  | 1 | TRUE | wye
22 | LV_1059-39_0_4_load_39 | 40 | 0.0032132 | 0.00080532 | 0 | 0 |  | 1 | TRUE | wye
23 | LV_1059-39_0_4_load_88 | 43 | 0.0092822 | 0.0023263 | 0 | 0 |  | 1 | TRUE | wye
24 | LV_1059-39_0_4_load_63 | 44 | 0.0018188 | 0.00045582 | 0 | 0 |  | 1 | TRUE | wye
25 | LV_1059-39_0_4_load_82 | 45 | 0.0020841 | 0.00052233 | 0 | 0 |  | 1 | TRUE | wye
26 | LV_1059-39_0_4_load_83 | 46 | 0.0020805 | 0.00052142 | 0 | 0 |  | 1 | TRUE | wye
27 | LV_1059-39_0_4_load_59 | 47 | 0.037678 | 0.009443 | 0 | 0 |  | 1 | TRUE | wye
28 | LV_1059-39_0_4_load_73 | 48 | 0.0090489 | 0.0022679 | 0 | 0 |  | 1 | TRUE | wye
29 | LV_1059-39_0_4_load_35 | 49 | 0.010489 | 0.0026289 | 0 | 0 |  | 1 | TRUE | wye
30 | LV_1059-39_0_4_load_74 | 51 | 0.0073967 | 0.0018538 | 0 | 0 |  | 1 | TRUE | wye
31 | LV_1059-39_0_4_load_87 | 52 | 0.0017198 | 0.00043101 | 0 | 0 |  | 1 | TRUE | wye
32 | LV_1059-39_0_4_load_31 | 53 | 0.0015974 | 0.00040035 | 0 | 0 |  | 1 | TRUE | wye
33 | LV_1059-39_0_4_load_32 | 54 | 0.0017536 | 0.00043949 | 0 | 0 |  | 1 | TRUE | wye
34 | LV_1059-39_0_4_load_80 | 55 | 0.0015953 | 0.00039982 | 0 | 0 |  | 1 | TRUE | wye
35 | LV_1059-39_0_4_load_77 | 56 | 0.0017518 | 0.00043904 | 0 | 0 |  | 1 | TRUE | wye
36 | LV_1059-39_0_4_load_33 | 57 | 0.010726 | 0.0026882 | 0 | 0 |  | 1 | TRUE | wye
37 | LV_1059-39_0_4_load_81 | 58 | 0.0015974 | 0.00040035 | 0 | 0 |  | 1 | TRUE | wye
38 | LV_1059-39_0_4_load_76 | 59 | 0.0017518 | 0.00043904 | 0 | 0 |  | 1 | TRUE | wye
39 | LV_1059-39_0_4_load_34 | 60 | 0.0015674 | 0.00039284 | 0 | 0 |  | 1 | TRUE | wye
40 | LV_1059-39_0_4_load_36 | 61 | 0.0017911 | 0.00044889 | 0 | 0 |  | 1 | TRUE | wye
41 | LV_1059-39_0_4_load_78 | 62 | 0.0017122 | 0.00042911 | 0 | 0 |  | 1 | TRUE | wye
42 | LV_1059-39_0_4_load_62 | 63 | 0.00051398 | 0.00012882 | 0 | 0 |  | 1 | TRUE | wye
43 | LV_1059-39_0_4_load_64 | 64 | 0.00041255 | 0.00010339 | 0 | 0 |  | 1 | TRUE | wye
44 | LV_1059-39_0_4_load_86 | 65 | 0.0025096 | 0.00062897 | 0 | 0 |  | 1 | TRUE | wye
45 | LV_1059-39_0_4_load_90 | 66 | 0.0015955 | 0.00039988 | 0 | 0 |  | 1 | TRUE | wye
46 | LV_1059-39_0_4_load_91 | 67 | 0.0063591 | 0.0015937 | 0 | 0 |  | 1 | TRUE | wye

## ext_grid
| name | bus | vm_pu | va_degree | slack_weight | in_service
0 |  | 48 | 1 | 0 | 1 | TRUE

## line
| name | std_type | from_bus | to_bus | length_km | r_ohm_per_km | x_ohm_per_km | c_nf_per_km | g_us_per_km | max_i_ka | df | parallel | type | in_service
0 | LV_1059-39_0_4_line_0 |  | 0 | 1 | 0.057381 | 0.125 | 0.08 | 261 | 0 | 0.364 | 1 | 1 | cs | TRUE
1 | LV_1059-39_0_4_line_1 |  | 1 | 2 | 0.011797 | 0.125 | 0.08 | 261 | 0 | 0.364 | 1 | 1 | cs | TRUE
2 | LV_1059-39_0_4_line_2 |  | 2 | 6 | 0.063086 | 0.125 | 0.08 | 261 | 0 | 0.364 | 1 | 1 | cs | TRUE
3 | LV_1059-39_0_4_line_3 |  | 3 | 4 | 0.003013 | 0.125 | 0.08 | 261 | 0 | 0.364 | 1 | 2 | cs | TRUE
4 | LV_1059-39_0_4_line_4 |  | 3 | 5 | 0.051251 | 0.125 | 0.08 | 261 | 0 | 0.364 | 1 | 2 | cs | TRUE
5 | LV_1059-39_0_4_line_5 |  | 4 | 38 | 0.019555 | 0.125 | 0.08 | 261 | 0 | 0.364 | 1 | 2 | cs | TRUE
6 | LV_1059-39_0_4_line_6 |  | 5 | 20 | 0.029933 | 0.125 | 0.08 | 261 | 0 | 0.364 | 1 | 1 | cs | TRUE
7 | LV_1059-39_0_4_line_7 |  | 5 | 18 | 0.06393 | 0.125 | 0.08 | 261 | 0 | 0.364 | 1 | 1 | cs | TRUE
8 | LV_1059-39_0_4_line_8 |  | 6 | 9 | 0.010478 | 0.125 | 0.08 | 261 | 0 | 0.364 | 1 | 1 | cs | TRUE
9 | LV_1059-39_0_4_line_9 |  | 7 | 8 | 0.003968 | 0.125 | 0.08 | 261 | 0 | 0.364 | 1 | 1 | cs | TRUE
10 | LV_1059-39_0_4_line_10 |  | 7 | 9 | 0.0098413 | 0.125 | 0.08 | 261 | 0 | 0.364 | 1 | 1 | cs | TRUE
11 | LV_1059-39_0_4_line_11 |  | 8 | 37 | 0.011904 | 0.125 | 0.08 | 261 | 0 | 0.364 | 1 | 1 | cs | TRUE
12 | LV_1059-39_0_4_line_12 |  | 10 | 11 | 0.10788 | 0.125 | 0.08 | 261 | 0 | 0.364 | 1 | 1 | cs | TRUE
13 | LV_1059-39_0_4_line_13 |  | 10 | 12 | 0.063281 | 0.125 | 0.08 | 261 | 0 | 0.364 | 1 | 1 | cs | TRUE
14 | LV_1059-39_0_4_line_14 |  | 11 | 16 | 0.01344 | 0.125 | 0.08 | 261 | 0 | 0.364 | 1 | 1 | cs | TRUE
15 | LV_1059-39_0_4_line_15 |  | 11 | 17 | 0.073537 | 0.125 | 0.08 | 261 | 0 | 0.364 | 1 | 1 | cs | TRUE
16 | LV_1059-39_0_4_line_16 |  | 13 | 14 | 0.068493 | 0.125 | 0.08 | 261 | 0 | 0.364 | 1 | 1 | cs | TRUE
17 | LV_1059-39_0_4_line_17 |  | 13 | 15 | 0.01379 | 0.125 | 0.08 | 261 | 0 | 0.364 | 1 | 1 | cs | TRUE
18 | LV_1059-39_0_4_line_18 |  | 14 | 39 | 2.9519e-05 | 0.125 | 0.08 | 261 | 0 | 0.364 | 1 | 1 | cs | TRUE
19 | LV_1059-39_0_4_line_19 |  | 15 | 40 | 0.0070919 | 0.125 | 0.08 | 261 | 0 | 0.364 | 1 | 1 | cs | TRUE
20 | LV_1059-39_0_4_line_20 |  | 16 | 34 | 0.048679 | 0.125 | 0.08 | 261 | 0 | 0.364 | 1 | 1 | cs | TRUE
21 | LV_1059-39_0_4_line_21 |  | 16 | 35 | 0.18163 | 0.125 | 0.08 | 261 | 0 | 0.364 | 1 | 1 | cs | TRUE
22 | LV_1059-39_0_4_line_22 |  | 17 | 32 | 0.051377 | 0.125 | 0.08 | 261 | 0 | 0.364 | 1 | 2 | cs | TRUE
23 | LV_1059-39_0_4_line_23 |  | 18 | 19 | 0.020655 | 0.125 | 0.08 | 261 | 0 | 0.364 | 1 | 1 | cs | TRUE
24 | LV_1059-39_0_4_line_24 |  | 19 | 36 | 0.015683 | 0.125 | 0.08 | 261 | 0 | 0.364 | 1 | 1 | cs | TRUE
25 | LV_1059-39_0_4_line_25 |  | 20 | 23 | 0.024475 | 0.125 | 0.08 | 261 | 0 | 0.364 | 1 | 1 | cs | TRUE
26 | LV_1059-39_0_4_line_26 |  | 21 | 22 | 0.036645 | 0.125 | 0.08 | 261 | 0 | 0.364 | 1 | 1 | cs | TRUE
27 | LV_1059-39_0_4_line_27 |  | 21 | 23 | 0.079702 | 0.125 | 0.08 | 261 | 0 | 0.364 | 1 | 1 | cs | TRUE
28 | LV_1059-39_0_4_line_28 |  | 21 | 24 | 0.095749 | 0.125 | 0.08 | 261 | 0 | 0.364 | 1 | 1 | cs | TRUE
29 | LV_1059-39_0_4_line_29 |  | 22 | 25 | 0.019796 | 0.125 | 0.08 | 261 | 0 | 0.364 | 1 | 1 | cs | TRUE
30 | LV_1059-39_0_4_line_30 |  | 25 | 46 | 0.03024 | 0.125 | 0.08 | 261 | 0 | 0.364 | 1 | 1 | cs | TRUE
31 | LV_1059-39_0_4_line_31 |  | 26 | 27 | 0.019182 | 0.125 | 0.08 | 261 | 0 | 0.364 | 1 | 1 | cs | TRUE
32 | LV_1059-39_0_4_line_32 |  | 26 | 28 | 0.051401 | 0.125 | 0.08 | 261 | 0 | 0.364 | 1 | 1 | cs | TRUE
33 | LV_1059-39_0_4_line_33 |  | 26 | 29 | 0.00093762 | 0.125 | 0.08 | 261 | 0 | 0.364 | 1 | 1 | cs | TRUE
34 | LV_1059-39_0_4_line_34 |  | 28 | 31 | 0.059471 | 0.125 | 0.08 | 261 | 0 | 0.364 | 1 | 1 | cs | TRUE
35 | LV_1059-39_0_4_line_35 |  | 29 | 47 | 0.029137 | 0.125 | 0.08 | 261 | 0 | 0.364 | 1 | 1 | cs | TRUE
36 | LV_1059-39_0_4_line_36 |  | 30 | 31 | 0.056913 | 0.125 | 0.08 | 261 | 0 | 0.364 | 1 | 2 | cs | TRUE
37 | LV_1059-39_0_4_line_37 |  | 30 | 32 | 0.041029 | 0.125 | 0.08 | 261 | 0 | 0.364 | 1 | 2 | cs | TRUE
38 | LV_1059-39_0_4_line_38 |  | 30 | 33 | 0.028221 | 0.125 | 0.08 | 261 | 0 | 0.364 | 1 | 1 | cs | TRUE
39 | LV_1059-39_0_4_line_39 |  | 31 | 48 | 0.057802 | 0.125 | 0.08 | 261 | 0 | 0.364 | 1 | 2 | cs | TRUE
40 | LV_1059-39_0_4_line_40 |  | 34 | 49 | 0.10125 | 0.125 | 0.08 | 261 | 0 | 0.364 | 1 | 1 | cs | TRUE
41 | LV_1059-39_0_4_line_41 |  | 35 | 50 | 0.080878 | 0.125 | 0.08 | 261 | 0 | 0.364 | 1 | 1 | cs | TRUE
42 | LV_1059-39_0_4_line_42 |  | 36 | 37 | 0.013126 | 0.125 | 0.08 | 261 | 0 | 0.364 | 1 | 1 | cs | TRUE
43 | LV_1059-39_0_4_line_43 |  | 38 | 48 | 0.015507 | 0.125 | 0.08 | 261 | 0 | 0.364 | 1 | 2 | cs | TRUE
44 | LV_1059-39_0_4_line_44 |  | 39 | 62 | 3.3689e-05 | 0.125 | 0.08 | 261 | 0 | 0.364 | 1 | 1 | cs | TRUE
45 | LV_1059-39_0_4_line_45 |  | 41 | 42 | 0.004539 | 0.125 | 0.08 | 261 | 0 | 0.364 | 1 | 1 | cs | TRUE
46 | LV_1059-39_0_4_line_46 |  | 41 | 43 | 0.026885 | 0.125 | 0.08 | 261 | 0 | 0.364 | 1 | 1 | cs | TRUE
47 | LV_1059-39_0_4_line_47 |  | 41 | 44 | 0.022999 | 0.125 | 0.08 | 261 | 0 | 0.364 | 1 | 1 | cs | TRUE
48 | LV_1059-39_0_4_line_48 |  | 42 | 45 | 0.075659 | 0.125 | 0.08 | 261 | 0 | 0.364 | 1 | 1 | cs | TRUE
49 | LV_1059-39_0_4_line_49 |  | 43 | 65 | 0.031523 | 0.125 | 0.08 | 261 | 0 | 0.364 | 1 | 1 | cs | TRUE
50 | LV_1059-39_0_4_line_50 |  | 44 | 63 | 0.003738 | 0.125 | 0.08 | 261 | 0 | 0.364 | 1 | 1 | cs | TRUE
51 | LV_1059-39_0_4_line_51 |  | 45 | 46 | 0.029573 | 0.125 | 0.08 | 261 | 0 | 0.364 | 1 | 1 | cs | TRUE
52 | LV_1059-39_0_4_line_52 |  | 49 | 57 | 0.021113 | 0.125 | 0.08 | 261 | 0 | 0.364 | 1 | 1 | cs | TRUE
53 | LV_1059-39_0_4_line_53 |  | 50 | 53 | 0.031581 | 0.125 | 0.08 | 261 | 0 | 0.364 | 1 | 1 | cs | TRUE
54 | LV_1059-39_0_4_line_54 |  | 50 | 54 | 0.00058586 | 0.125 | 0.08 | 261 | 0 | 0.364 | 1 | 1 | cs | TRUE
55 | LV_1059-39_0_4_line_55 |  | 51 | 52 | 0.021719 | 0.125 | 0.08 | 261 | 0 | 0.364 | 1 | 1 | cs | TRUE
56 | LV_1059-39_0_4_line_56 |  | 52 | 65 | 0.001135 | 0.125 | 0.08 | 261 | 0 | 0.364 | 1 | 1 | cs | TRUE
57 | LV_1059-39_0_4_line_57 |  | 53 | 55 | 7.8225e-06 | 0.125 | 0.08 | 261 | 0 | 0.364 | 1 | 1 | cs | TRUE
58 | LV_1059-39_0_4_line_58 |  | 54 | 56 | 8.6137e-05 | 0.125 | 0.08 | 261 | 0 | 0.364 | 1 | 1 | cs | TRUE
59 | LV_1059-39_0_4_line_59 |  | 55 | 58 | 8.9263e-06 | 0.125 | 0.08 | 261 | 0 | 0.364 | 1 | 1 | cs | TRUE
60 | LV_1059-39_0_4_line_60 |  | 56 | 59 | 8.5208e-05 | 0.125 | 0.08 | 261 | 0 | 0.364 | 1 | 1 | cs | TRUE
61 | LV_1059-39_0_4_line_61 |  | 57 | 60 | 0.035558 | 0.125 | 0.08 | 261 | 0 | 0.364 | 1 | 1 | cs | TRUE
62 | LV_1059-39_0_4_line_62 |  | 58 | 66 | 6.2613e-06 | 0.125 | 0.08 | 261 | 0 | 0.364 | 1 | 1 | cs | TRUE
63 | LV_1059-39_0_4_line_63 |  | 59 | 62 | 0.018556 | 0.125 | 0.08 | 261 | 0 | 0.364 | 1 | 1 | cs | TRUE
64 | LV_1059-39_0_4_line_64 |  | 60 | 61 | 0.020997 | 0.125 | 0.08 | 261 | 0 | 0.364 | 1 | 1 | cs | TRUE
65 | LV_1059-39_0_4_line_65 |  | 63 | 64 | 0.0249 | 0.125 | 0.08 | 261 | 0 | 0.364 | 1 | 1 | cs | TRUE
66 | LV_1059-39_0_4_line_66 |  | 66 | 67 | 0.00028696 | 0.125 | 0.08 | 261 | 0 | 0.364 | 1 | 1 | cs | TRUE

## trafo
| name | std_type | hv_bus | lv_bus | sn_mva | vn_hv_kv | vn_lv_kv | vk_percent | vkr_percent | pfe_kw | i0_percent | shift_degree | tap_side | tap_neutral | tap_min | tap_max | tap_step_percent | tap_step_degree | tap_pos | tap_phase_shifter | parallel | df | in_service
0 | LV_1059-39_0_4_trafo_73 | 0.63 MVA 20/0.4 kV | 68 | 48 | 0.63 | 20 | 0.4 | 6 | 1.206 | 1.65 | 0.2619 | 150 | hv | 0 | -2 | 2 | 2.5 | 0 | 0 | FALSE | 1 | 1 | TRUE

## line_geodata
| x0 | y0 | x1 | y1 | x2 | y2 | x3 | y3 | x4 | y4 | x5 | y5 | x6 | y6 | x7 | y7 | x8 | y8 | x9 | y9 | x10 | y10 | x11 | y11 | x12 | y12 | x13 | y13 | x14 | y14 | x15 | y15 | x16 | y16 | x17 | y17 | x18 | y18 | x19 | y19 | x20 | y20 | x21 | y21
0 | 2662905.632 | 1209584.9965 | 2662888.1064 | 1209589.0587 | 2662879.7555 | 1209590.227 | 2662869.5623 | 1209590.2308 | 2662860.1621 | 1209592.1552 | 2662849.2933 | 1209594.7319
1 | 2662903.0092 | 1209573.4952 | 2662903.2343 | 1209574.4981 | 2662903.9754 | 1209577.7413 | 2662905.3413 | 1209583.726 | 2662905.632 | 1209584.9965
2 | 2662903.0092 | 1209573.4952 | 2662885.7966 | 1209578.15 | 2662841.738 | 1209588.4891
3 | 2662701.2766 | 1209630.2518 | 2662704.2179 | 1209629.56
4 | 2662704.2179 | 1209629.56 | 2662703.9768 | 1209628.6347 | 2662703.2899 | 1209626.0037 | 2662702.4716 | 1209622.8598 | 2662702.2159 | 1209621.8788 | 2662714.0978 | 1209618.8684 | 2662718.2382 | 1209616.9107 | 2662722.1146 | 1209614.0386 | 2662726.0052 | 1209609.8102 | 2662728.3235 | 1209605.4764 | 2662728.7731 | 1209604.6473 | 2662731.7094 | 1209595.039
5 | 2662701.2766 | 1209630.2518 | 2662705.4706 | 1209649.3517
6 | 2662731.7094 | 1209595.039 | 2662726.6308 | 1209594.4075 | 2662713.2131 | 1209605.4065 | 2662706.9386 | 1209609.4524
7 | 2662731.7094 | 1209595.039 | 2662739.0275 | 1209595.9387 | 2662739.7933 | 1209590.3433 | 2662742.1993 | 1209584.176 | 2662749.6317 | 1209578.5396 | 2662773.7053 | 1209571.266 | 2662774.8029 | 1209576.036 | 2662775.9079 | 1209580.8283
8 | 2662841.738 | 1209588.4891 | 2662831.5368 | 1209590.883
9 | 2662821.1148 | 1209589.2535 | 2662821.9557 | 1209593.1313
10 | 2662821.9557 | 1209593.1313 | 2662831.5368 | 1209590.883
11 | 2662821.1148 | 1209589.2535 | 2662818.5891 | 1209577.6204
12 | 2662936.4463 | 1209785.3986 | 2662938.188 | 1209784.572 | 2662944.3416 | 1209779.834 | 2662947.8001 | 1209774.7786 | 2662949.7317 | 1209769.6514 | 2662950.2434 | 1209765.0984 | 2662949.9015 | 1209758.602 | 2662945.3994 | 1209740.8104 | 2662943.4753 | 1209732.9853 | 2662943.51 | 1209729.6948 | 2662944.5141 | 1209726.7369 | 2662945.7741 | 1209724.749 | 2662947.4135 | 1209723.5322 | 2662947.3589 | 1209722.2308 | 2662947.0882 | 1209715.4683 | 2662940.1429 | 1209715.2727 | 2662937.2933 | 1209715.1982 | 2662936.9396 | 1209710.5361 | 2662933.9782 | 1209710.2491 | 2662927.1067 | 1209709.5429 | 2662926.932 | 1209704.4825 | 2662926.9023 | 1209703.7039
13 | 2662936.4463 | 1209785.3986 | 2662933.3449 | 1209786.8557 | 2662928.4083 | 1209787.9154 | 2662922.8316 | 1209787.6898 | 2662917.8614 | 1209786.1698 | 2662887.3444 | 1209774.5523 | 2662876.7519 | 1209770.4116
14 | 2662926.9023 | 1209703.7039 | 2662926.932 | 1209704.4825 | 2662927.1067 | 1209709.5429 | 2662927.4492 | 1209715.9838 | 2662927.5055 | 1209717.1295
15 | 2662926.9023 | 1209703.7039 | 2662925.1757 | 1209704.5306 | 2662921.7262 | 1209705.1169 | 2662917.3105 | 1209705.0703 | 2662889.5718 | 1209701.6982 | 2662879.5464 | 1209700.9365 | 2662869.3451 | 1209700.9958 | 2662855.1909 | 1209702.5366 | 2662853.9372 | 1209702.7499
16 | 2662834.0096 | 1209758.5587 | 2662828.334 | 1209756.8869 | 2662821.5036 | 1209758.0601 | 2662800.5722 | 1209769.4468 | 2662792.0037 | 1209771.8248 | 2662769.6715 | 1209777.0066
17 | 2662834.0096 | 1209758.5587 | 2662832.1743 | 1209761.7747 | 2662830.5963 | 1209767.2614 | 2662831.2853 | 1209771.5845
18 | 2662769.6715 | 1209777.0066 | 2662769.6427 | 1209777.0133
19 | 2662835.0031 | 1209777.5252 | 2662831.4305 | 1209772.4956 | 2662831.2853 | 1209771.5845
20 | 2662927.5055 | 1209717.1295 | 2662925.1218 | 1209715.4034 | 2662920.898 | 1209713.7356 | 2662911.082 | 1209711.8643 | 2662893.387 | 1209709.6765 | 2662882.1157 | 1209708.8573 | 2662880.0455 | 1209708.9203
21 | 2662927.5055 | 1209717.1295 | 2662932.8736 | 1209723.4566 | 2662934.8362 | 1209729.0696 | 2662939.4845 | 1209750.2982 | 2662940.9079 | 1209760.197 | 2662939.5251 | 1209768.7877 | 2662936.9519 | 1209773.4967 | 2662934.0506 | 1209776.1566 | 2662928.0991 | 1209778.3174 | 2662923.6359 | 1209778.4482 | 2662918.6558 | 1209777.8732 | 2662848.5618 | 1209750.974 | 2662843.9933 | 1209750.281 | 2662837.6553 | 1209750.1587 | 2662832.1323 | 1209750.6008 | 2662824.3647 | 1209752.7092 | 2662822.4195 | 1209753.7735
22 | 2662803.2884 | 1209711.3682 | 2662853.9372 | 1209702.7499
23 | 2662775.9079 | 1209580.8283 | 2662795.9684 | 1209575.9081
24 | 2662811.2003 | 1209572.1721 | 2662795.9684 | 1209575.9081
25 | 2662706.9386 | 1209609.4524 | 2662702.7284 | 1209612.1671 | 2662687.5188 | 1209617.922 | 2662684.3529 | 1209618.4116
26 | 2662616.4847 | 1209644.1035 | 2662615.4578 | 1209641.2799 | 2662614.638 | 1209639.0032 | 2662608.9665 | 1209626.7919 | 2662601.5605 | 1209614.7069 | 2662605.1388 | 1209614.889
27 | 2662605.1388 | 1209614.889 | 2662611.9686 | 1209615.2386 | 2662649.8437 | 1209615.3805 | 2662672.4387 | 1209619.3089 | 2662675.5351 | 1209619.7751 | 2662684.3529 | 1209618.4116
28 | 2662605.1388 | 1209614.889 | 2662603.4167 | 1209613.1143 | 2662595.9019 | 1209606.3314 | 2662568.4351 | 1209584.2189 | 2662545.6925 | 1209566.8033 | 2662529.5973 | 1209556.2505
29 | 2662616.4847 | 1209644.1035 | 2662597.0577 | 1209647.9067
30 | 2662567.3814 | 1209653.7165 | 2662597.0577 | 1209647.9067
31 | 2662597.9909 | 1209724.5361 | 2662594.5174 | 1209705.6711
32 | 2662597.9909 | 1209724.5361 | 2662603.8962 | 1209720.2621 | 2662607.4919 | 1209718.7767 | 2662636.0333 | 1209711.5829 | 2662646.5704 | 1209709.2745
33 | 2662597.0749 | 1209724.7359 | 2662597.9909 | 1209724.5361
34 | 2662705.6042 | 1209713.1698 | 2662664.4238 | 1209707.912 | 2662650.5619 | 1209708.4001 | 2662646.5704 | 1209709.2745
35 | 2662568.6066 | 1209730.9431 | 2662597.0749 | 1209724.7359
36 | 2662705.6042 | 1209713.1698 | 2662722.4515 | 1209715.0146 | 2662762.565 | 1209716.2036
37 | 2662762.565 | 1209716.2036 | 2662781.3263 | 1209714.5777 | 2662797.8446 | 1209712.2945 | 2662803.2884 | 1209711.3682
38 | 2662762.565 | 1209716.2036 | 2662760.4674 | 1209688.0605
39 | 2662705.6042 | 1209713.1698 | 2662711.8366 | 1209708.8771 | 2662714.441 | 1209706.97 | 2662716.8981 | 1209701.7259 | 2662719.3688 | 1209695.9039 | 2662720.4806 | 1209690.6457 | 2662720.5329 | 1209685.6766 | 2662719.5232 | 1209681.2188 | 2662716.4332 | 1209673.6373 | 2662712.6647 | 1209669.1506 | 2662709.0733 | 1209664.4322 | 2662709.0733 | 1209664.4322
40 | 2662779.8723 | 1209722.7806 | 2662799.4329 | 1209720.2605 | 2662863.9281 | 1209709.4105 | 2662880.0455 | 1209708.9203
41 | 2662750.797 | 1209781.3862 | 2662749.9136 | 1209777.2077 | 2662783.452 | 1209769.7113 | 2662795.4591 | 1209766.3356 | 2662814.9154 | 1209757.8796 | 2662822.4195 | 1209753.7735
42 | 2662811.2003 | 1209572.1721 | 2662817.0913 | 1209570.7221 | 2662818.5891 | 1209577.6204
43 | 2662705.4706 | 1209649.3517 | 2662706.9927 | 1209656.2832 | 2662709.0733 | 1209664.4322
44 | 2662769.6427 | 1209777.0133 | 2662769.6099 | 1209777.0209
45 | 2662463.7756 | 1209671.9205 | 2662464.5802 | 1209676.3872
46 | 2662464.5802 | 1209676.3872 | 2662491.2433 | 1209672.9397
47 | 2662464.5802 | 1209676.3872 | 2662466.9586 | 1209689.52 | 2662475.7378 | 1209693.5329
48 | 2662463.7756 | 1209671.9205 | 2662498.7069 | 1209667.161 | 2662538.3595 | 1209659.3981
49 | 2662522.1735 | 1209666.8741 | 2662511.0304 | 1209669.1357 | 2662492.8184 | 1209672.7361 | 2662491.2433 | 1209672.9397
50 | 2662479.1374 | 1209695.0869 | 2662475.7378 | 1209693.5329
51 | 2662538.3595 | 1209659.3981 | 2662567.3814 | 1209653.7165
52 | 2662779.8723 | 1209722.7806 | 2662771.7504 | 1209723.827 | 2662758.8272 | 1209723.9417
53 | 2662750.797 | 1209781.3862 | 2662720.034 | 1209788.5273
54 | 2662751.3677 | 1209781.2537 | 2662750.797 | 1209781.3862
55 | 2662523.2858 | 1209666.6484 | 2662528.116 | 1209665.6681 | 2662544.6133 | 1209662.5447
56 | 2662522.1735 | 1209666.8741 | 2662523.2858 | 1209666.6484
57 | 2662720.034 | 1209788.5273 | 2662720.0264 | 1209788.5291
58 | 2662751.4516 | 1209781.2343 | 2662751.3677 | 1209781.2537
59 | 2662720.0264 | 1209788.5291 | 2662720.0177 | 1209788.5311
60 | 2662751.5346 | 1209781.215 | 2662751.4516 | 1209781.2343
61 | 2662723.2974 | 1209723.1195 | 2662723.4152 | 1209723.1296 | 2662740.7961 | 1209724.1018 | 2662758.8272 | 1209723.9417
62 | 2662720.0177 | 1209788.5311 | 2662720.0116 | 1209788.5325
63 | 2662751.5346 | 1209781.215 | 2662769.6099 | 1209777.0209
64 | 2662723.2974 | 1209723.1195 | 2662712.3809 | 1209722.1798 | 2662702.4416 | 1209720.7583
65 | 2662499.7911 | 1209708.7754 | 2662485.6287 | 1209698.054 | 2662479.1374 | 1209695.0869
66 | 2662720.0116 | 1209788.5325 | 2662719.7321 | 1209788.5974

## bus_geodata
| x | y | coords
0 | 2662849.2933 | 1209594.7319
1 | 2662905.632 | 1209584.9965
2 | 2662903.0092 | 1209573.4952
3 | 2662704.2179 | 1209629.56
4 | 2662701.2766 | 1209630.2518
5 | 2662731.7094 | 1209595.039
6 | 2662841.738 | 1209588.4891
7 | 2662821.9557 | 1209593.1313
8 | 2662821.1148 | 1209589.2535
9 | 2662831.5368 | 1209590.883
10 | 2662936.4463 | 1209785.3986
11 | 2662926.9023 | 1209703.7039
12 | 2662876.7519 | 1209770.4116
13 | 2662834.0096 | 1209758.5587
14 | 2662769.6715 | 1209777.0066
15 | 2662831.2853 | 1209771.5845
16 | 2662927.5055 | 1209717.1295
17 | 2662853.9372 | 1209702.7499
18 | 2662775.9079 | 1209580.8283
19 | 2662795.9684 | 1209575.9081
20 | 2662706.9386 | 1209609.4524
21 | 2662605.1388 | 1209614.889
22 | 2662616.4847 | 1209644.1035
23 | 2662684.3529 | 1209618.4116
24 | 2662529.5973 | 1209556.2505
25 | 2662597.0577 | 1209647.9067
26 | 2662597.9909 | 1209724.5361
27 | 2662594.5174 | 1209705.6711
28 | 2662646.5704 | 1209709.2745
29 | 2662597.0749 | 1209724.7359
30 | 2662762.565 | 1209716.2036
31 | 2662705.6042 | 1209713.1698
32 | 2662803.2884 | 1209711.3682
33 | 2662760.4674 | 1209688.0605
34 | 2662880.0455 | 1209708.9203
35 | 2662822.4195 | 1209753.7735
36 | 2662811.2003 | 1209572.1721
37 | 2662818.5891 | 1209577.6204
38 | 2662705.4706 | 1209649.3517
39 | 2662769.6427 | 1209777.0133
40 | 2662835.0031 | 1209777.5252
41 | 2662464.5802 | 1209676.3872
42 | 2662463.7756 | 1209671.9205
43 | 2662491.2433 | 1209672.9397
44 | 2662475.7378 | 1209693.5329
45 | 2662538.3595 | 1209659.3981
46 | 2662567.3814 | 1209653.7165
47 | 2662568.6066 | 1209730.9431
48 | 2662709.0733 | 1209664.4322
49 | 2662779.8723 | 1209722.7806
50 | 2662750.797 | 1209781.3862
51 | 2662544.6133 | 1209662.5447
52 | 2662523.2858 | 1209666.6484
53 | 2662720.034 | 1209788.5273
54 | 2662751.3677 | 1209781.2537
55 | 2662720.0264 | 1209788.5291
56 | 2662751.4516 | 1209781.2343
57 | 2662758.8272 | 1209723.9417
58 | 2662720.0177 | 1209788.5311
59 | 2662751.5346 | 1209781.215
60 | 2662723.2974 | 1209723.1195
61 | 2662702.4416 | 1209720.7583
62 | 2662769.6099 | 1209777.0209
63 | 2662479.1374 | 1209695.0869
64 | 2662499.7911 | 1209708.7754
65 | 2662522.1735 | 1209666.8741
66 | 2662720.0116 | 1209788.5325
67 | 2662719.7321 | 1209788.5974
68 | 2662701.2766 | 1209630.2518

## line_std_types
| c_nf_per_km | r_ohm_per_km | x_ohm_per_km | max_i_ka | type | q_mm2 | alpha | voltage_rating
NAYY 4x50 SE | 210 | 0.642 | 0.083 | 0.142 | cs | 50 | 0.00403 | LV
NAYY 4x120 SE | 264 | 0.225 | 0.08 | 0.242 | cs | 120 | 0.00403 | LV
NAYY 4x150 SE | 261 | 0.208 | 0.08 | 0.27 | cs | 150 | 0.00403 | LV
NA2XS2Y 1x95 RM/25 12/20 kV | 216 | 0.313 | 0.132 | 0.252 | cs | 95 | 0.00403 | MV
NA2XS2Y 1x185 RM/25 12/20 kV | 273 | 0.161 | 0.117 | 0.362 | cs | 185 | 0.00403 | MV
NA2XS2Y 1x240 RM/25 12/20 kV | 304 | 0.122 | 0.112 | 0.421 | cs | 240 | 0.00403 | MV
NA2XS2Y 1x95 RM/25 6/10 kV | 315 | 0.313 | 0.123 | 0.249 | cs | 95 | 0.00403 | MV
NA2XS2Y 1x185 RM/25 6/10 kV | 406 | 0.161 | 0.11 | 0.358 | cs | 185 | 0.00403 | MV
NA2XS2Y 1x240 RM/25 6/10 kV | 456 | 0.122 | 0.105 | 0.416 | cs | 240 | 0.00403 | MV
NA2XS2Y 1x150 RM/25 12/20 kV | 250 | 0.206 | 0.116 | 0.319 | cs | 150 | 0.00403 | MV
NA2XS2Y 1x120 RM/25 12/20 kV | 230 | 0.253 | 0.119 | 0.283 | cs | 120 | 0.00403 | MV
NA2XS2Y 1x70 RM/25 12/20 kV | 190 | 0.443 | 0.132 | 0.22 | cs | 70 | 0.00403 | MV
NA2XS2Y 1x150 RM/25 6/10 kV | 360 | 0.206 | 0.11 | 0.315 | cs | 150 | 0.00403 | MV
NA2XS2Y 1x120 RM/25 6/10 kV | 340 | 0.253 | 0.113 | 0.28 | cs | 120 | 0.00403 | MV
NA2XS2Y 1x70 RM/25 6/10 kV | 280 | 0.443 | 0.123 | 0.217 | cs | 70 | 0.00403 | MV
N2XS(FL)2Y 1x120 RM/35 64/110 kV | 112 | 0.153 | 0.166 | 0.366 | cs | 120 | 0.00393 | HV
N2XS(FL)2Y 1x185 RM/35 64/110 kV | 125 | 0.099 | 0.156 | 0.457 | cs | 185 | 0.00393 | HV
N2XS(FL)2Y 1x240 RM/35 64/110 kV | 135 | 0.075 | 0.149 | 0.526 | cs | 240 | 0.00393 | HV
N2XS(FL)2Y 1x300 RM/35 64/110 kV | 144 | 0.06 | 0.144 | 0.588 | cs | 300 | 0.00393 | HV
15-AL1/3-ST1A 0.4 | 11 | 1.8769 | 0.35 | 0.105 | ol | 16 | 0.00403 | LV
24-AL1/4-ST1A 0.4 | 11.25 | 1.2012 | 0.335 | 0.14 | ol | 24 | 0.00403 | LV
48-AL1/8-ST1A 0.4 | 12.2 | 0.5939 | 0.3 | 0.21 | ol | 48 | 0.00403 | LV
94-AL1/15-ST1A 0.4 | 13.2 | 0.306 | 0.29 | 0.35 | ol | 94 | 0.00403 | LV
34-AL1/6-ST1A 10.0 | 9.7 | 0.8342 | 0.36 | 0.17 | ol | 34 | 0.00403 | MV
48-AL1/8-ST1A 10.0 | 10.1 | 0.5939 | 0.35 | 0.21 | ol | 48 | 0.00403 | MV
70-AL1/11-ST1A 10.0 | 10.4 | 0.4132 | 0.339 | 0.29 | ol | 70 | 0.00403 | MV
94-AL1/15-ST1A 10.0 | 10.75 | 0.306 | 0.33 | 0.35 | ol | 94 | 0.00403 | MV
122-AL1/20-ST1A 10.0 | 11.1 | 0.2376 | 0.323 | 0.41 | ol | 122 | 0.00403 | MV
149-AL1/24-ST1A 10.0 | 11.25 | 0.194 | 0.315 | 0.47 | ol | 149 | 0.00403 | MV
34-AL1/6-ST1A 20.0 | 9.15 | 0.8342 | 0.382 | 0.17 | ol | 34 | 0.00403 | MV
48-AL1/8-ST1A 20.0 | 9.5 | 0.5939 | 0.372 | 0.21 | ol | 48 | 0.00403 | MV
70-AL1/11-ST1A 20.0 | 9.7 | 0.4132 | 0.36 | 0.29 | ol | 70 | 0.00403 | MV
94-AL1/15-ST1A 20.0 | 10 | 0.306 | 0.35 | 0.35 | ol | 94 | 0.00403 | MV
122-AL1/20-ST1A 20.0 | 10.3 | 0.2376 | 0.344 | 0.41 | ol | 122 | 0.00403 | MV
149-AL1/24-ST1A 20.0 | 10.5 | 0.194 | 0.337 | 0.47 | ol | 149 | 0.00403 | MV
184-AL1/30-ST1A 20.0 | 10.75 | 0.1571 | 0.33 | 0.535 | ol | 184 | 0.00403 | MV
243-AL1/39-ST1A 20.0 | 11 | 0.1188 | 0.32 | 0.645 | ol | 243 | 0.00403 | MV
48-AL1/8-ST1A 110.0 | 8 | 0.5939 | 0.46 | 0.21 | ol | 48 | 0.00403 | HV
70-AL1/11-ST1A 110.0 | 8.4 | 0.4132 | 0.45 | 0.29 | ol | 70 | 0.00403 | HV
94-AL1/15-ST1A 110.0 | 8.65 | 0.306 | 0.44 | 0.35 | ol | 94 | 0.00403 | HV
122-AL1/20-ST1A 110.0 | 8.5 | 0.2376 | 0.43 | 0.41 | ol | 122 | 0.00403 | HV
149-AL1/24-ST1A 110.0 | 8.75 | 0.194 | 0.41 | 0.47 | ol | 149 | 0.00403 | HV
184-AL1/30-ST1A 110.0 | 8.8 | 0.1571 | 0.4 | 0.535 | ol | 184 | 0.00403 | HV
243-AL1/39-ST1A 110.0 | 9 | 0.1188 | 0.39 | 0.645 | ol | 243 | 0.00403 | HV
305-AL1/39-ST1A 110.0 | 9.2 | 0.0949 | 0.38 | 0.74 | ol | 305 | 0.00403 | HV
490-AL1/64-ST1A 110.0 | 9.75 | 0.059 | 0.37 | 0.96 | ol | 490 | 0.00403 | HV
679-AL1/86-ST1A 110.0 | 9.95 | 0.042 | 0.36 | 1.15 | ol | 679 | 0.00403 | HV
490-AL1/64-ST1A 220.0 | 10 | 0.059 | 0.285 | 0.96 | ol | 490 | 0.00403 | HV
679-AL1/86-ST1A 220.0 | 11.7 | 0.042 | 0.275 | 1.15 | ol | 679 | 0.00403 | HV
490-AL1/64-ST1A 380.0 | 11 | 0.059 | 0.253 | 0.96 | ol | 490 | 0.00403 | HV
679-AL1/86-ST1A 380.0 | 14.6 | 0.042 | 0.25 | 1.15 | ol | 679 | 0.00403 | HV

## trafo_std_types
| i0_percent | pfe_kw | vkr_percent | sn_mva | vn_lv_kv | vn_hv_kv | vk_percent | shift_degree | vector_group | tap_side | tap_neutral | tap_min | tap_max | tap_step_degree | tap_step_percent | tap_phase_shifter
160 MVA 380/110 kV | 0.06 | 60 | 0.25 | 160 | 110 | 380 | 12.2 | 0 | Yy0 | hv | 0 | -9 | 9 | 0 | 1.5 | FALSE
100 MVA 220/110 kV | 0.06 | 55 | 0.26 | 100 | 110 | 220 | 12 | 0 | Yy0 | hv | 0 | -9 | 9 | 0 | 1.5 | FALSE
63 MVA 110/20 kV | 0.04 | 22 | 0.32 | 63 | 20 | 110 | 18 | 150 | YNd5 | hv | 0 | -9 | 9 | 0 | 1.5 | FALSE
40 MVA 110/20 kV | 0.05 | 18 | 0.34 | 40 | 20 | 110 | 16.2 | 150 | YNd5 | hv | 0 | -9 | 9 | 0 | 1.5 | FALSE
25 MVA 110/20 kV | 0.07 | 14 | 0.41 | 25 | 20 | 110 | 12 | 150 | YNd5 | hv | 0 | -9 | 9 | 0 | 1.5 | FALSE
63 MVA 110/10 kV | 0.04 | 22 | 0.32 | 63 | 10 | 110 | 18 | 150 | YNd5 | hv | 0 | -9 | 9 | 0 | 1.5 | FALSE
40 MVA 110/10 kV | 0.05 | 18 | 0.34 | 40 | 10 | 110 | 16.2 | 150 | YNd5 | hv | 0 | -9 | 9 | 0 | 1.5 | FALSE
25 MVA 110/10 kV | 0.07 | 14 | 0.41 | 25 | 10 | 110 | 12 | 150 | YNd5 | hv | 0 | -9 | 9 | 0 | 1.5 | FALSE
0.25 MVA 20/0.4 kV | 0.32 | 0.8 | 1.44 | 0.25 | 0.4 | 20 | 6 | 150 | Yzn5 | hv | 0 | -2 | 2 | 0 | 2.5 | FALSE
0.4 MVA 20/0.4 kV | 0.3375 | 1.35 | 1.425 | 0.4 | 0.4 | 20 | 6 | 150 | Dyn5 | hv | 0 | -2 | 2 | 0 | 2.5 | FALSE
0.63 MVA 20/0.4 kV | 0.2619 | 1.65 | 1.206 | 0.63 | 0.4 | 20 | 6 | 150 | Dyn5 | hv | 0 | -2 | 2 | 0 | 2.5 | FALSE
0.25 MVA 10/0.4 kV | 0.24 | 0.6 | 1.2 | 0.25 | 0.4 | 10 | 4 | 150 | Dyn5 | hv | 0 | -2 | 2 | 0 | 2.5 | FALSE
0.4 MVA 10/0.4 kV | 0.2375 | 0.95 | 1.325 | 0.4 | 0.4 | 10 | 4 | 150 | Dyn5 | hv | 0 | -2 | 2 | 0 | 2.5 | FALSE
0.63 MVA 10/0.4 kV | 0.1873 | 1.18 | 1.0794 | 0.63 | 0.4 | 10 | 4 | 150 | Dyn5 | hv | 0 | -2 | 2 | 0 | 2.5 | FALSE

## trafo3w_std_types
| sn_hv_mva | sn_mv_mva | sn_lv_mva | vn_hv_kv | vn_mv_kv | vn_lv_kv | vk_hv_percent | vk_mv_percent | vk_lv_percent | vkr_hv_percent | vkr_mv_percent | vkr_lv_percent | pfe_kw | i0_percent | shift_mv_degree | shift_lv_degree | vector_group | tap_side | tap_neutral | tap_min | tap_max | tap_step_percent
63/25/38 MVA 110/20/10 kV | 63 | 25 | 38 | 110 | 20 | 10 | 10.4 | 10.4 | 10.4 | 0.28 | 0.32 | 0.35 | 35 | 0.89 | 0 | 0 | YN0yn0yn0 | hv | 0 | -10 | 10 | 1.2
63/25/38 MVA 110/10/10 kV | 63 | 25 | 38 | 110 | 10 | 10 | 10.4 | 10.4 | 10.4 | 0.28 | 0.32 | 0.35 | 35 | 0.89 | 0 | 0 | YN0yn0yn0 | hv | 0 | -10 | 10 | 1.2

## fuse_std_types
| fuse_type | i_rated_a | t_avg | t_min | t_total | x_avg | x_min | x_total
HV 100A | HV 100A | 100 | 0 | [10.0, 3.64, 0.854, 0.281, 0.1, 0.0531, 0.022, 0.01] | [10.0, 4.267, 1.21, 0.403, 0.1, 0.058, 0.022, 0.01] | 0 | [300.0, 350.0, 450.0, 550.0, 700.0, 850.0, 1200.0, 1752.0] | [600.0, 700.0, 900.0, 1150.0, 1665.0, 2000.0, 3000.0, 4313.0]
HV 10A | HV 10A | 10 | 0 | [10.0, 1675.0, 0.344, 0.156, 0.1, 0.0417, 0.0171, 0.01] | [10.0, 1.3, 0.3, 0.155, 0.1, 0.0555, 0.023, 0.01] | 0 | [30.0, 32.0, 35.0, 37.0, 39.0, 50.0, 70.0, 88.0] | [60.0, 70.0, 80.0, 87.0, 94.0, 110.0, 150.0, 216.0]
HV 125A | HV 125A | 125 | 0 | [10.0, 1.82, 0.344, 0.1, 0.0467, 0.0269, 0.01] | [10.0, 2.478, 0.426, 0.1, 0.0427, 0.0211, 0.01] | 0 | [375.0, 500.0, 700.0, 925.0, 1200.0, 1500.0, 2341.0] | [750.0, 1000.0, 1500.0, 2200.0, 3000.0, 4000.0, 5765.0]
HV 160A | HV 160A | 160 | 0 | [10.0, 4.15, 1.03, 0.198, 0.1, 0.051, 0.0172, 0.01] | [10.0, 2.3, 0.734, 0.274, 0.1, 0.046, 0.0177, 0.01] | 0 | [480.0, 550.0, 700.0, 1000.0, 1260.0, 1600.0, 2500.0, 3227.0] | [960.0, 1300.0, 1700.0, 2200.0, 2996.0, 4000.0, 6000.0, 7946.0]
HV 16A | HV 16A | 16 | 0 | [10.0, 0.352, 0.164, 0.1, 0.0649, 0.0342, 0.01] | [10.0, 2.34, 0.722, 0.181, 0.1, 0.055, 0.0296, 0.01] | 0 | [48.0, 60.0, 65.0, 71.0, 80.0, 100.0, 162.0] | [96.0, 110.0, 125.0, 150.0, 168.0, 200.0, 250.0, 398.0]
HV 200A | HV 200A | 200 | 0 | [10.0, 4.267, 1.21, 0.403, 0.1, 0.058, 0.022, 0.01] | [10.0, 3.73, 1.654, 0.328, 0.1, 0.0531, 0.019, 0.01] | 0 | [600.0, 700.0, 900.0, 1150.0, 1665.0, 2000.0, 3000.0, 4313.0] | [1200.0, 1500.0, 1800.0, 2700.0, 3960.0, 5000.0, 7500.0, 10620.0]
HV 20A | HV 20A | 20 | 0 | [10.0, 1.3, 0.3, 0.155, 0.1, 0.0555, 0.023, 0.01] | [10.0, 1.3, 0.161, 0.1, 0.0611, 0.0399, 0.0141, 0.01] | 0 | [60.0, 70.0, 80.0, 87.0, 94.0, 110.0, 150.0, 216.0] | [120.0, 150.0, 200.0, 223.0, 260.0, 300.0, 450.0, 532.0]
HV 25A | HV 25A | 25 | 0 | [10.0, 2.512, 0.833, 0.299, 0.1, 0.0372, 0.0223, 0.01] | [10.0, 3.125, 0.597, 0.198, 0.1, 0.0378, 0.022, 0.01] | 0 | [75.0, 82.0, 90.0, 100.0, 124.0, 170.0, 200.0, 289.0] | [150.0, 170.0, 210.0, 250.0, 294.0, 400.0, 500.0, 711.0]
HV 31.5A | HV 31.5A | 31.5 | 0 | [10.0, 2.34, 0.722, 0.181, 0.1, 0.055, 0.0296, 0.01] | [10.0, 2.84, 0.368, 0.164, 0.1, 0.0621, 0.0378, 0.0195, 0.01] | 0 | [95.0, 110.0, 125.0, 150.0, 165.0, 200.0, 250.0, 390.0] | [189.0, 220.0, 300.0, 350.0, 393.0, 450.0, 530.0, 700.0, 960.0]
HV 40A | HV 40A | 40 | 0 | [10.0, 1.3, 0.161, 0.1, 0.0611, 0.0399, 0.0141, 0.01] | [10.0, 2.05, 0.369, 0.198, 0.1, 0.051, 0.0298, 0.01] | 0 | [120.0, 150.0, 200.0, 223.0, 260.0, 300.0, 450.0, 532.0] | [240.0, 300.0, 400.0, 450.0, 530.0, 650.0, 800.0, 1311.0]
HV 50A | HV 50A | 50 | 0 | [10.0, 3.215, 0.597, 0.198, 0.1, 0.0378, 0.022, 0.01] | [10.0, 3.64, 0.854, 0.281, 0.1, 0.0531, 0.022, 0.01] | 0 | [150.0, 170.0, 210.0, 250.0, 294.0, 400.0, 500.0, 711.0] | [300.0, 350.0, 450.0, 550.0, 700.0, 850.0, 1200.0, 1752.0]
HV 6.3A | HV 6.3A | 6.3 | 0 | [10.0, 1.39, 0.344, 0.168, 0.1, 0.056, 0.0263, 0.01] | [10.0, 1.711, 0.516, 0.198, 0.1, 0.0634, 0.0303, 0.01] | 0 | [19.0, 19.5, 20.4, 20.8, 22.0, 25.0, 32.0, 48.0] | [38.0, 40.0, 43.0, 48.0, 53.0, 60.0, 75.0, 118.0]
HV 63A | HV 63A | 63 | 0 | [10.0, 2.84, 0.368, 0.164, 0.1, 0.0621, 0.0378, 0.0195, 0.01] | [10.0, 1.82, 0.344, 0.1, 0.0467, 0.0269, 0.01] | 0 | [189.0, 220.0, 300.0, 350.0, 393.0, 450.0, 530.0, 700.0, 961.0] | [378.0, 500.0, 700.0, 934.0, 1200.0, 1500.0, 2366.0]
HV 80A | HV 80A | 80 | 0 | [10.0, 2.05, 0.369, 0.198, 0.1, 0.051, 0.0298, 0.01] | [10.0, 4.15, 1.03, 0.198, 0.1, 0.051, 0.0172, 0.01] | 0 | [240.0, 300.0, 400.0, 450.0, 530.0, 650.0, 800.0, 1311.0] | [480.0, 550.0, 700.0, 1000.0, 1260.0, 1600.0, 2500.0, 3227.0]
Siemens NH-1-100 | Siemens NH-1-100 | 100 | [5400.0, 2000.0, 400.0, 20.0, 1.0, 0.2, 0.012, 0.004] | 0 | 0 | [150.0, 190.0, 250.0, 430.0, 900.0, 1250.0, 2700.0, 3600.0] | 0 | 0
Siemens NH-1-125 | Siemens NH-1-125 | 125 | [4800.0, 120.0, 7.0, 0.1, 0.004] | 0 | 0 | [180.0, 400.0, 740.0, 2000.0, 4250.0] | 0 | 0
Siemens NH-1-16 | Siemens NH-1-16 | 16 | [4000.0, 400.0, 2.0, 0.1, 0.04, 0.01] | 0 | 0 | [26.0, 35.0, 75.0, 150.0, 200.0, 300.0] | 0 | 0
Siemens NH-1-160 | Siemens NH-1-160 | 160 | [4800.0, 120.0, 7.0, 0.1, 0.004] | 0 | 0 | [210.0, 500.0, 900.0, 2300.0, 5000.0] | 0 | 0
Siemens NH-1-25 | Siemens NH-1-25 | 25 | [4000.0, 1000.0, 10.0, 0.2, 0.02, 0.01] | 0 | 0 | [40.0, 50.0, 100.0, 210.0, 400.0, 500.0] | 0 | 0
Siemens NH-1-50 | Siemens NH-1-50 | 50 | [4000.0, 40.0, 4.0, 1.0, 0.02, 0.01] | 0 | 0 | [86.0, 200.0, 300.0, 400.0, 1000.0, 1280.0] | 0 | 0
Siemens NH-1-63 | Siemens NH-1-63 | 63 | [4000.0, 100.0, 10.0, 2.0, 0.04, 0.01] | 0 | 0 | [100.0, 200.0, 300.0, 400.0, 1000.0, 1500.0] | 0 | 0
Siemens NH-1-80 | Siemens NH-1-80 | 80 | [4800.0, 120.0, 7.0, 0.1, 0.01] | 0 | 0 | [150.58, 250.0, 450.0, 1150.0, 2470.0] | 0 | 0
Siemens NH-2-1000 | Siemens NH-2-1000 | 1000 | [4800.0, 120.0, 7.0, 0.1, 0.004] | 0 | 0 | [1900.0, 3500.0, 8400.0, 24000.0, 52000.0] | 0 | 0
Siemens NH-2-200 | Siemens NH-2-200 | 200 | [4800.0, 120.0, 7.0, 0.1, 0.004] | 0 | 0 | [280.0, 650.0, 1200.0, 3000.0, 7000.0] | 0 | 0
Siemens NH-2-224 | Siemens NH-2-224 | 224 | [4800.0, 120.0, 7.0, 0.2, 0.04, 0.004] | 0 | 0 | [400.0, 750.0, 1453.0, 3025.0, 4315.0, 7600.0] | 0 | 0
Siemens NH-2-250 | Siemens NH-2-250 | 250 | [4800.0, 120.0, 7.0, 0.1, 0.004] | 0 | 0 | [450.0, 800.0, 1650.0, 4000.0, 8500.0] | 0 | 0
Siemens NH-2-315 | Siemens NH-2-315 | 315 | [4800.0, 120.0, 7.0, 0.1, 0.004] | 0 | 0 | [550.0, 920.0, 1900.0, 5000.0, 11000.0] | 0 | 0
Siemens NH-2-355 | Siemens NH-2-355 | 355 | [4800.0, 120.0, 6.0, 0.1, 0.004] | 0 | 0 | [650.0, 1116.27, 2350.0, 5840.0, 12790.0] | 0 | 0
Siemens NH-2-400 | Siemens NH-2-400 | 400 | [4800.0, 120.0, 7.0, 0.1, 0.004] | 0 | 0 | [720.0, 1350.0, 2800.0, 6500.0, 15000.0] | 0 | 0
Siemens NH-2-425 | Siemens NH-2-425 | 425 | [4800.0, 120.0, 7.0, 0.1, 0.004] | 0 | 0 | [850.0, 1500.0, 3050.0, 7500.0, 16500.0] | 0 | 0
Siemens NH-2-630 | Siemens NH-2-630 | 630 | [4800.0, 120.0, 7.0, 0.1, 0.004] | 0 | 0 | [1200.0, 2000.0, 4800.0, 12000.0, 26000.0] | 0 | 0

## res_bus
| vm_pu | va_degree | p_mw | q_mvar
0 | 0.97315 | -0.51704 | 0.068107 | 0.017069
1 | 0.97679 | -0.44538 | 0 | 0
2 | 0.97754 | -0.43071 | 0 | 0
3 | 0.99725 | -0.051998 | 0 | 0
4 | 0.99745 | -0.048083 | 0 | 0
5 | 0.99372 | -0.11885 | 0 | 0
6 | 0.98155 | -0.35266 | 0.0040887 | 0.0010247
7 | 0.98295 | -0.32555 | 0 | 0
8 | 0.98323 | -0.32014 | 0 | 0
9 | 0.98225 | -0.33899 | 0.0034341 | 0.00086066
10 | 0.98113 | -0.36185 | 0 | 0
11 | 0.98169 | -0.35088 | 0 | 0
12 | 0.98081 | -0.36829 | 0.0056161 | 0.0014075
13 | 0.97188 | -0.54318 | 0 | 0
14 | 0.97231 | -0.53463 | 0.0017131 | 0.00042934
15 | 0.97179 | -0.5449 | 0.0035528 | 0.00089042
16 | 0.98081 | -0.36814 | 0 | 0
17 | 0.98693 | -0.24957 | 0.010459 | 0.0026212
18 | 0.98804 | -0.22738 | 0 | 0
19 | 0.9862 | -0.26272 | 0.01601 | 0.0040124
20 | 0.99227 | -0.14672 | 0.0058021 | 0.0014542
21 | 0.98815 | -0.22636 | 0 | 0
22 | 0.98715 | -0.24567 | 0 | 0
23 | 0.99122 | -0.16706 | 0.0050677 | 0.0012701
24 | 0.98706 | -0.24742 | 0.012311 | 0.0030855
25 | 0.98661 | -0.25612 | 0.001667 | 0.00041778
26 | 0.98875 | -0.21552 | 0 | 0
27 | 0.98859 | -0.21868 | 0.0092441 | 0.0023168
28 | 0.99106 | -0.17082 | 0.015334 | 0.003843
29 | 0.98872 | -0.21618 | 0.0019639 | 0.0004922
30 | 0.99089 | -0.17358 | 0 | 0
31 | 0.99456 | -0.10328 | 0 | 0
32 | 0.98901 | -0.20964 | 0.011777 | 0.0029515
33 | 0.98983 | -0.19408 | 0.040862 | 0.010241
34 | 0.97921 | -0.39942 | 0.010829 | 0.002714
35 | 0.97479 | -0.48584 | 0.0056318 | 0.0014115
36 | 0.98504 | -0.28512 | 0 | 0
37 | 0.98407 | -0.30392 | 0.0039901 | 0.001
38 | 0.9988 | -0.022711 | 0.019522 | 0.0048927
39 | 0.97231 | -0.53463 | 0.0017113 | 0.00042888
40 | 0.97177 | -0.54532 | 0.0032132 | 0.00080532
41 | 0.98338 | -0.319 | 0 | 0
42 | 0.98348 | -0.31706 | 0 | 0
43 | 0.98286 | -0.32914 | 0.0092822 | 0.0023263
44 | 0.98333 | -0.32014 | 0.0018188 | 0.00045582
45 | 0.98513 | -0.28486 | 0.0020841 | 0.00052233
46 | 0.98584 | -0.2712 | 0.0020805 | 0.00052142
47 | 0.98771 | -0.23577 | 0.037678 | 0.009443
48 | 1 | 0 | -0.37923 | -0.09689
49 | 0.9769 | -0.44476 | 0.010489 | 0.0026289
50 | 0.97253 | -0.53032 | 0 | 0
51 | 0.98237 | -0.33884 | 0.0073967 | 0.0018538
52 | 0.98252 | -0.33594 | 0.0017198 | 0.00043101
53 | 0.97216 | -0.53774 | 0.0015974 | 0.00040035
54 | 0.97252 | -0.5305 | 0.0017536 | 0.00043949
55 | 0.97216 | -0.53774 | 0.0015953 | 0.00039982
56 | 0.97252 | -0.53053 | 0.0017518 | 0.00043904
57 | 0.97662 | -0.4502 | 0.010726 | 0.0026882
58 | 0.97216 | -0.53774 | 0.0015974 | 0.00040035
59 | 0.97252 | -0.53055 | 0.0017518 | 0.00043904
60 | 0.97651 | -0.45238 | 0.0015674 | 0.00039284
61 | 0.97648 | -0.45307 | 0.0017911 | 0.00044889
62 | 0.97231 | -0.53462 | 0.0017122 | 0.00042911
63 | 0.98332 | -0.3202 | 0.00051398 | 0.00012882
64 | 0.98331 | -0.32038 | 0.00041255 | 0.00010339
65 | 0.98253 | -0.33575 | 0.0025096 | 0.00062897
66 | 0.97216 | -0.53774 | 0.0015955 | 0.00039988
67 | 0.97215 | -0.53778 | 0.0063591 | 0.0015937
68 | 0.99998 | 149.9956 | 0 | 0

## res_line
| p_from_mw | q_from_mvar | p_to_mw | q_to_mvar | pl_mw | ql_mvar | i_from_ka | i_to_ka | i_ka | vm_from_pu | va_from_degree | vm_to_pu | va_to_degree | loading_percent
0 | -0.068107 | -0.017069 | 0.06834 | 0.017218 | 0.00023336 | 0.00014864 | 0.10414 | 0.10414 | 0.10414 | 0.97315 | -0.51704 | 0.97679 | -0.44538 | 28.6099
1 | -0.06834 | -0.017218 | 0.068388 | 0.017248 | 4.7976e-05 | 3.0557e-05 | 0.10414 | 0.10414 | 0.10414 | 0.97679 | -0.44538 | 0.97754 | -0.43071 | 28.6099
2 | -0.068388 | -0.017248 | 0.068645 | 0.017412 | 0.00025657 | 0.00016341 | 0.10414 | 0.10414 | 0.10414 | 0.97754 | -0.43071 | 0.98155 | -0.35266 | 28.6098
3 | -0.15071 | -0.038701 | 0.15074 | 0.038719 | 2.8654e-05 | 1.826e-05 | 0.22521 | 0.22521 | 0.22521 | 0.99725 | -0.051998 | 0.99745 | -0.048083 | 30.9358
4 | 0.15071 | 0.038701 | -0.15022 | -0.03839 | 0.0004874 | 0.0003106 | 0.22521 | 0.22521 | 0.22521 | 0.99725 | -0.051998 | 0.99372 | -0.11885 | 30.9358
5 | -0.15074 | -0.038719 | 0.15093 | 0.038838 | 0.00018597 | 0.00011851 | 0.22521 | 0.22521 | 0.22521 | 0.99745 | -0.048083 | 0.9988 | -0.022711 | 30.9357
6 | 0.053047 | 0.013436 | -0.052976 | -0.013391 | 7.0916e-05 | 4.4999e-05 | 0.079484 | 0.079484 | 0.079484 | 0.99372 | -0.11885 | 0.99227 | -0.14672 | 21.8363
7 | 0.097177 | 0.024954 | -0.096668 | -0.024629 | 0.00050913 | 0.00032502 | 0.14573 | 0.14573 | 0.14573 | 0.99372 | -0.11885 | 0.98804 | -0.22738 | 40.0355
8 | -0.072734 | -0.018437 | 0.072781 | 0.018467 | 4.7838e-05 | 3.0484e-05 | 0.11034 | 0.11034 | 0.11034 | 0.98155 | -0.35266 | 0.98225 | -0.33899 | 30.3126
9 | -0.076265 | -0.019359 | 0.076285 | 0.019372 | 1.9864e-05 | 1.2663e-05 | 0.11554 | 0.11554 | 0.11554 | 0.98295 | -0.32555 | 0.98323 | -0.32014 | 31.7418
10 | 0.076265 | 0.019359 | -0.076215 | -0.019328 | 4.9266e-05 | 3.1406e-05 | 0.11554 | 0.11554 | 0.11554 | 0.98295 | -0.32555 | 0.98225 | -0.33899 | 31.7418
11 | -0.076285 | -0.019372 | 0.076344 | 0.01941 | 5.9593e-05 | 3.7988e-05 | 0.11554 | 0.11554 | 0.11554 | 0.98323 | -0.32014 | 0.98407 | -0.30392 | 31.7418
12 | -0.0056178 | -0.0014078 | 0.0056208 | 0.0014084 | 2.9365e-06 | 5.162e-07 | 0.0085201 | 0.0085197 | 0.0085201 | 0.98113 | -0.36185 | 0.98169 | -0.35088 | 2.3407
13 | 0.0056178 | 0.0014078 | -0.0056161 | -0.0014075 | 1.7227e-06 | 3.0363e-07 | 0.0085201 | 0.0085204 | 0.0085204 | 0.98113 | -0.36185 | 0.98081 | -0.36829 | 2.3408
14 | 0.071384 | 0.018056 | -0.071325 | -0.018018 | 5.9069e-05 | 3.7634e-05 | 0.10826 | 0.10826 | 0.10826 | 0.98169 | -0.35088 | 0.98081 | -0.36814 | 29.7418
15 | -0.077004 | -0.019464 | 0.077381 | 0.019704 | 0.00037607 | 0.00023975 | 0.11678 | 0.11678 | 0.11678 | 0.98169 | -0.35088 | 0.98693 | -0.24957 | 32.0823
16 | -0.0067667 | -0.0016959 | 0.0067694 | 0.0016968 | 2.7568e-06 | 9.1522e-07 | 0.01036 | 0.01036 | 0.01036 | 0.97188 | -0.54318 | 0.97231 | -0.53463 | 2.8462
17 | 0.0067667 | 0.0016959 | -0.0067661 | -0.0016957 | 5.5504e-07 | 1.8436e-07 | 0.01036 | 0.01036 | 0.01036 | 0.97188 | -0.54318 | 0.97179 | -0.5449 | 2.8462
18 | -0.0084825 | -0.0021261 | 0.0084825 | 0.0021261 | 1.8692e-09 | 8.2952e-10 | 0.012982 | 0.012982 | 0.012982 | 0.97231 | -0.53463 | 0.97231 | -0.53463 | 3.5664
19 | 0.0032133 | 0.00080527 | -0.0032132 | -0.00080532 | 6.4382e-08 | -4.666e-08 | 0.0049202 | 0.0049202 | 0.0049202 | 0.97179 | -0.5449 | 0.97177 | -0.54532 | 1.3517
20 | 0.035513 | 0.0089405 | -0.03546 | -0.0089072 | 5.3019e-05 | 3.3319e-05 | 0.053893 | 0.053893 | 0.053893 | 0.98081 | -0.36814 | 0.97921 | -0.39942 | 14.8057
21 | 0.035811 | 0.0090773 | -0.03561 | -0.0089508 | 0.00020133 | 0.00012657 | 0.054368 | 0.054368 | 0.054368 | 0.98081 | -0.36814 | 0.97479 | -0.48584 | 14.9364
22 | -0.087839 | -0.022325 | 0.088008 | 0.022432 | 0.00016924 | 0.000107 | 0.13255 | 0.13255 | 0.13255 | 0.98693 | -0.24957 | 0.98901 | -0.20964 | 18.2071
23 | 0.096668 | 0.024629 | -0.096504 | -0.024524 | 0.00016449 | 0.00010501 | 0.14573 | 0.14573 | 0.14573 | 0.98804 | -0.22738 | 0.9862 | -0.26272 | 40.0356
24 | 0.080494 | 0.020512 | -0.080407 | -0.020456 | 8.6926e-05 | 5.5433e-05 | 0.12157 | 0.12157 | 0.12157 | 0.9862 | -0.26272 | 0.98504 | -0.28512 | 33.3993
25 | 0.047174 | 0.011937 | -0.047128 | -0.011908 | 4.5985e-05 | 2.9115e-05 | 0.070783 | 0.070783 | 0.070783 | 0.99227 | -0.14672 | 0.99122 | -0.16706 | 19.446
26 | 0.029618 | 0.0074704 | -0.02959 | -0.0074534 | 2.7356e-05 | 1.7039e-05 | 0.044617 | 0.044617 | 0.044617 | 0.98815 | -0.22636 | 0.98715 | -0.24567 | 12.2575
27 | -0.041941 | -0.010563 | 0.042061 | 0.010638 | 0.00011929 | 7.5321e-05 | 0.063176 | 0.063176 | 0.063176 | 0.98815 | -0.22636 | 0.99122 | -0.16706 | 17.3561
28 | 0.012324 | 0.0030922 | -0.012311 | -0.0030855 | 1.2367e-05 | 6.6899e-06 | 0.018559 | 0.018559 | 0.018559 | 0.98815 | -0.22636 | 0.98706 | -0.24742 | 5.0987
29 | 0.02959 | 0.0074534 | -0.029576 | -0.0074441 | 1.4778e-05 | 9.205e-06 | 0.044617 | 0.044618 | 0.044618 | 0.98715 | -0.24567 | 0.98661 | -0.25612 | 12.2576
30 | 0.027909 | 0.0070264 | -0.027889 | -0.0070139 | 2.0102e-05 | 1.248e-05 | 0.042103 | 0.042104 | 0.042104 | 0.98661 | -0.25612 | 0.98584 | -0.2712 | 11.5669
31 | 0.0092455 | 0.0023174 | -0.0092441 | -0.0023168 | 1.3926e-06 | 6.453e-07 | 0.013914 | 0.013914 | 0.013914 | 0.98875 | -0.21552 | 0.98859 | -0.21868 | 3.8226
32 | -0.048924 | -0.012276 | 0.049028 | 0.012342 | 0.00010451 | 6.6223e-05 | 0.073632 | 0.073632 | 0.073632 | 0.98875 | -0.21552 | 0.99106 | -0.17082 | 20.2287
33 | 0.039678 | 0.0099581 | -0.039677 | -0.0099573 | 1.2539e-06 | 7.9049e-07 | 0.059718 | 0.059718 | 0.059718 | 0.98875 | -0.21552 | 0.98872 | -0.21618 | 16.4061
34 | -0.064362 | -0.016185 | 0.06457 | 0.016317 | 0.00020835 | 0.00013257 | 0.096655 | 0.096655 | 0.096655 | 0.99106 | -0.17082 | 0.99456 | -0.10328 | 26.5536
35 | 0.037713 | 0.0094651 | -0.037678 | -0.009443 | 3.5205e-05 | 2.2158e-05 | 0.056763 | 0.056763 | 0.056763 | 0.98872 | -0.21618 | 0.98771 | -0.23577 | 15.5942
36 | -0.14086 | -0.035759 | 0.14134 | 0.036064 | 0.00047821 | 0.00030459 | 0.21169 | 0.21169 | 0.21169 | 0.99089 | -0.17358 | 0.99456 | -0.10328 | 29.0786
37 | 0.099959 | 0.025493 | -0.099785 | -0.025383 | 0.00017371 | 0.00011012 | 0.15027 | 0.15027 | 0.15027 | 0.99089 | -0.17358 | 0.98901 | -0.20964 | 20.6409
38 | 0.040902 | 0.010266 | -0.040862 | -0.010241 | 3.9933e-05 | 2.5194e-05 | 0.061427 | 0.061427 | 0.061427 | 0.99089 | -0.17358 | 0.98983 | -0.19408 | 16.8756
39 | -0.20591 | -0.052381 | 0.20694 | 0.053039 | 0.0010304 | 0.00065797 | 0.30835 | 0.30835 | 0.30835 | 0.99456 | -0.10328 | 1 | 0 | 42.3553
40 | 0.024631 | 0.0061932 | -0.024578 | -0.0061605 | 5.3215e-05 | 3.2787e-05 | 0.037437 | 0.037438 | 0.037438 | 0.97921 | -0.39942 | 0.9769 | -0.44476 | 10.2851
41 | 0.029978 | 0.0075393 | -0.029915 | -0.0074997 | 6.3541e-05 | 3.966e-05 | 0.045771 | 0.045772 | 0.045772 | 0.97479 | -0.48584 | 0.97253 | -0.53032 | 12.5747
42 | 0.080407 | 0.020456 | -0.080334 | -0.02041 | 7.2751e-05 | 4.6393e-05 | 0.12157 | 0.12157 | 0.12157 | 0.98504 | -0.28512 | 0.98407 | -0.30392 | 33.3993
43 | -0.17045 | -0.04373 | 0.17064 | 0.04385 | 0.00018802 | 0.00011993 | 0.2543 | 0.2543 | 0.2543 | 0.9988 | -0.022711 | 1 | 0 | 34.9308
44 | -0.010194 | -0.002555 | 0.010194 | 0.002555 | 3.0707e-09 | 1.5433e-09 | 0.0156 | 0.0156 | 0.0156 | 0.97231 | -0.53463 | 0.97231 | -0.53462 | 4.2858
45 | -0.023669 | -0.0059361 | 0.023671 | 0.0059374 | 2.1834e-06 | 1.3398e-06 | 0.035816 | 0.035816 | 0.035816 | 0.98338 | -0.319 | 0.98348 | -0.31706 | 9.8395
46 | 0.020923 | 0.0052486 | -0.020913 | -0.0052425 | 1.0107e-05 | 6.1274e-06 | 0.031662 | 0.031662 | 0.031662 | 0.98338 | -0.319 | 0.98286 | -0.32914 | 8.6983
47 | 0.0027454 | 0.00068748 | -0.0027453 | -0.00068768 | 1.4884e-07 | -1.9652e-07 | 0.0041541 | 0.0041542 | 0.0041542 | 0.98338 | -0.319 | 0.98333 | -0.32014 | 1.1413
48 | -0.023671 | -0.0059374 | 0.023707 | 0.0059597 | 3.6395e-05 | 2.2331e-05 | 0.035816 | 0.035815 | 0.035816 | 0.98348 | -0.31706 | 0.98513 | -0.28486 | 9.8395
49 | 0.011631 | 0.0029161 | -0.011627 | -0.0029142 | 3.6655e-06 | 1.9465e-06 | 0.017609 | 0.017609 | 0.017609 | 0.98286 | -0.32914 | 0.98253 | -0.33575 | 4.8377
50 | 0.00092654 | 0.00023185 | -0.00092653 | -0.0002319 | 2.7551e-09 | -4.5655e-08 | 0.001402 | 0.001402 | 0.001402 | 0.98333 | -0.32014 | 0.98332 | -0.3202 | 0.38516
51 | -0.025791 | -0.0064821 | 0.025808 | 0.0064925 | 1.6836e-05 | 1.0398e-05 | 0.038963 | 0.038963 | 0.038963 | 0.98513 | -0.28486 | 0.98584 | -0.2712 | 10.7042
52 | 0.014089 | 0.0035315 | -0.014085 | -0.0035295 | 3.6462e-06 | 2.0693e-06 | 0.02146 | 0.02146 | 0.02146 | 0.9769 | -0.44476 | 0.97662 | -0.4502 | 5.8956
53 | 0.012749 | 0.0031966 | -0.012745 | -0.0031941 | 4.5067e-06 | 2.4926e-06 | 0.019507 | 0.019508 | 0.019508 | 0.97253 | -0.53032 | 0.97216 | -0.53774 | 5.3592
54 | 0.017166 | 0.004303 | -0.017165 | -0.0043029 | 1.5155e-07 | 8.9724e-08 | 0.026264 | 0.026264 | 0.026264 | 0.97253 | -0.53032 | 0.97252 | -0.5305 | 7.2155
55 | -0.0073967 | -0.0018538 | 0.0073977 | 0.0018542 | 1.0224e-06 | 3.7929e-07 | 0.011204 | 0.011204 | 0.011204 | 0.98237 | -0.33884 | 0.98252 | -0.33594 | 3.078
56 | -0.0091175 | -0.0022852 | 0.0091175 | 0.0022852 | 8.1152e-08 | 3.7563e-08 | 0.013808 | 0.013808 | 0.013808 | 0.98252 | -0.33594 | 0.98253 | -0.33575 | 3.7935
57 | 0.011147 | 0.0027938 | -0.011147 | -0.0027938 | 8.5294e-10 | 4.334e-10 | 0.017062 | 0.017062 | 0.017062 | 0.97216 | -0.53774 | 0.97216 | -0.53774 | 4.6875
58 | 0.015412 | 0.0038635 | -0.015412 | -0.0038634 | 1.7963e-08 | 1.0427e-08 | 0.023581 | 0.023581 | 0.023581 | 0.97252 | -0.5305 | 0.97252 | -0.53053 | 6.4784
59 | 0.009552 | 0.002394 | -0.009552 | -0.002394 | 7.1455e-10 | 3.5185e-10 | 0.014621 | 0.014621 | 0.014621 | 0.97216 | -0.53774 | 0.97216 | -0.53774 | 4.0167
60 | 0.01366 | 0.0034244 | -0.01366 | -0.0034244 | 1.3958e-08 | 7.8757e-09 | 0.020901 | 0.020901 | 0.020901 | 0.97252 | -0.53053 | 0.97252 | -0.53055 | 5.742
61 | 0.0033589 | 0.00084128 | -0.0033586 | -0.0008415 | 3.4923e-07 | -2.2138e-07 | 0.0051176 | 0.0051178 | 0.0051178 | 0.97662 | -0.4502 | 0.97651 | -0.45238 | 1.406
62 | 0.0079546 | 0.0019936 | -0.0079546 | -0.0019936 | 3.4728e-10 | 1.3789e-10 | 0.012176 | 0.012176 | 0.012176 | 0.97216 | -0.53774 | 0.97216 | -0.53774 | 3.3449
63 | 0.011908 | 0.0029854 | -0.011906 | -0.0029841 | 2.3101e-06 | 1.2483e-06 | 0.018221 | 0.018221 | 0.018221 | 0.97252 | -0.53055 | 0.97231 | -0.53462 | 5.0057
64 | 0.0017911 | 0.00044866 | -0.0017911 | -0.00044889 | 5.8655e-08 | -2.2513e-07 | 0.0027293 | 0.0027294 | 0.0027294 | 0.97651 | -0.45238 | 0.97648 | -0.45307 | 0.74983
65 | 0.00041255 | 0.00010308 | -0.00041255 | -0.00010339 | 3.6387e-09 | -3.1354e-07 | 0.00062419 | 0.0006243 | 0.0006243 | 0.98332 | -0.3202 | 0.98331 | -0.32038 | 0.17151
66 | 0.0063591 | 0.0015937 | -0.0063591 | -0.0015937 | 1.0195e-08 | 2.9664e-09 | 0.0097334 | 0.0097334 | 0.0097334 | 0.97216 | -0.53774 | 0.97215 | -0.53778 | 2.674

## res_trafo
| p_hv_mw | q_hv_mvar | p_lv_mw | q_lv_mvar | pl_mw | ql_mvar | i_hv_ka | i_lv_ka | vm_hv_pu | va_hv_degree | vm_lv_pu | va_lv_degree | loading_percent
0 | -1.2729e-15 | -1.3162e-15 | 0.00165 | 1.2699e-07 | 0.00165 | 1.2699e-07 | 5.2857e-17 | 0.0023815 | 0.99998 | 149.9956 | 1 | 0 | 0.2619

## res_ext_grid
| p_mw | q_mvar
0 | 0.38828 | 0.099158

## res_load
| p_mw | q_mvar
0 | 0.068107 | 0.017069
1 | 0.0040887 | 0.0010247
2 | 0.0034341 | 0.00086066
3 | 0.0056161 | 0.0014075
4 | 0.0017131 | 0.00042934
5 | 0.0035528 | 0.00089042
6 | 0.010459 | 0.0026212
7 | 0.01601 | 0.0040124
8 | 0.0058021 | 0.0014542
9 | 0.0050677 | 0.0012701
10 | 0.012311 | 0.0030855
11 | 0.001667 | 0.00041778
12 | 0.0092441 | 0.0023168
13 | 0.015334 | 0.003843
14 | 0.0019639 | 0.0004922
15 | 0.011777 | 0.0029515
16 | 0.040862 | 0.010241
17 | 0.010829 | 0.002714
18 | 0.0056318 | 0.0014115
19 | 0.0039901 | 0.001
20 | 0.019522 | 0.0048927
21 | 0.0017113 | 0.00042888
22 | 0.0032132 | 0.00080532
23 | 0.0092822 | 0.0023263
24 | 0.0018188 | 0.00045582
25 | 0.0020841 | 0.00052233
26 | 0.0020805 | 0.00052142
27 | 0.037678 | 0.009443
28 | 0.0090489 | 0.0022679
29 | 0.010489 | 0.0026289
30 | 0.0073967 | 0.0018538
31 | 0.0017198 | 0.00043101
32 | 0.0015974 | 0.00040035
33 | 0.0017536 | 0.00043949
34 | 0.0015953 | 0.00039982
35 | 0.0017518 | 0.00043904
36 | 0.010726 | 0.0026882
37 | 0.0015974 | 0.00040035
38 | 0.0017518 | 0.00043904
39 | 0.0015674 | 0.00039284
40 | 0.0017911 | 0.00044889
41 | 0.0017122 | 0.00042911
42 | 0.00051398 | 0.00012882
43 | 0.00041255 | 0.00010339
44 | 0.0025096 | 0.00062897
45 | 0.0015955 | 0.00039988
46 | 0.0063591 | 0.0015937

## dtypes
| element | column | dtype
0 | bus | name | object
1 | bus | vn_kv | float64
2 | bus | type | object
3 | bus | zone | object
4 | bus | in_service | bool
5 | load | name | object
6 | load | bus | uint32
7 | load | p_mw | float64
8 | load | q_mvar | float64
9 | load | const_z_percent | float64
10 | load | const_i_percent | float64
11 | load | sn_mva | float64
12 | load | scaling | float64
13 | load | in_service | bool
14 | load | type | object
15 | ext_grid | name | object
16 | ext_grid | bus | uint32
17 | ext_grid | vm_pu | float64
18 | ext_grid | va_degree | float64
19 | ext_grid | slack_weight | float64
20 | ext_grid | in_service | bool
21 | line | name | object
22 | line | std_type | object
23 | line | from_bus | uint32
24 | line | to_bus | uint32
25 | line | length_km | float64
26 | line | r_ohm_per_km | float64
27 | line | x_ohm_per_km | float64
28 | line | c_nf_per_km | float64
29 | line | g_us_per_km | float64
30 | line | max_i_ka | float64
31 | line | df | float64
32 | line | parallel | uint32
33 | line | type | object
34 | line | in_service | bool
35 | trafo | name | object
36 | trafo | std_type | object
37 | trafo | hv_bus | uint32
38 | trafo | lv_bus | uint32
39 | trafo | sn_mva | float64
40 | trafo | vn_hv_kv | float64
41 | trafo | vn_lv_kv | float64
42 | trafo | vk_percent | float64
43 | trafo | vkr_percent | float64
44 | trafo | pfe_kw | float64
45 | trafo | i0_percent | float64
46 | trafo | shift_degree | float64
47 | trafo | tap_side | object
48 | trafo | tap_neutral | int32
49 | trafo | tap_min | int32
50 | trafo | tap_max | int32
51 | trafo | tap_step_percent | float64
52 | trafo | tap_step_degree | float64
53 | trafo | tap_pos | int32
54 | trafo | tap_phase_shifter | bool
55 | trafo | parallel | uint32
56 | trafo | df | float64
57 | trafo | in_service | bool
58 | line_geodata | coords | object
59 | bus_geodata | x | float64
60 | bus_geodata | y | float64
61 | bus_geodata | coords | object
62 | res_bus | vm_pu | float64
63 | res_bus | va_degree | float64
64 | res_bus | p_mw | float64
65 | res_bus | q_mvar | float64
66 | res_line | p_from_mw | float64
67 | res_line | q_from_mvar | float64
68 | res_line | p_to_mw | float64
69 | res_line | q_to_mvar | float64
70 | res_line | pl_mw | float64
71 | res_line | ql_mvar | float64
72 | res_line | i_from_ka | float64
73 | res_line | i_to_ka | float64
74 | res_line | i_ka | float64
75 | res_line | vm_from_pu | float64
76 | res_line | va_from_degree | float64
77 | res_line | vm_to_pu | float64
78 | res_line | va_to_degree | float64
79 | res_line | loading_percent | float64
80 | res_trafo | p_hv_mw | float64
81 | res_trafo | q_hv_mvar | float64
82 | res_trafo | p_lv_mw | float64
83 | res_trafo | q_lv_mvar | float64
84 | res_trafo | pl_mw | float64
85 | res_trafo | ql_mvar | float64
86 | res_trafo | i_hv_ka | float64
87 | res_trafo | i_lv_ka | float64
88 | res_trafo | vm_hv_pu | float64
89 | res_trafo | va_hv_degree | float64
90 | res_trafo | vm_lv_pu | float64
91 | res_trafo | va_lv_degree | float64
92 | res_trafo | loading_percent | float64
93 | res_ext_grid | p_mw | float64
94 | res_ext_grid | q_mvar | float64
95 | res_load | p_mw | float64
96 | res_load | q_mvar | float64

## parameters
| version | format_version | converged | OPF_converged | name | f_hz | sn_mva
0 | 2.14.6 | 2.14.0 | TRUE | FALSE |  | 50 | 1