## bus
| name | vn_kv | type | zone | in_service
0 | bus_LV_1059-39_1_2_node_24 | 0.4 | n |  | TRUE
1 | bus_LV_1059-39_1_2_node_25 | 0.4 | n |  | TRUE
2 | bus_LV_1059-39_1_2_node_26 | 0.4 | n |  | TRUE
3 | bus_LV_1059-39_1_2_node_27 | 0.4 | n |  | TRUE
4 | bus_LV_1059-39_1_2_node_71 | 0.4 | n |  | TRUE
5 | bus_LV_1059-39_1_2_node_42 | 0.4 | n |  | TRUE
6 | bus_LV_1059-39_1_2_node_44 | 0.4 | n |  | TRUE
7 | bus_LV_1059-39_1_2_node_43 | 0.4 | n |  | TRUE
8 | bus_LV_1059-39_1_2_node_49 | 0.4 | n |  | TRUE
9 | bus_LV_1059-39_1_2_node_92 | 0.4 | n |  | TRUE
10 | bus_LV_1059-39_1_2_node_51 | 0.4 | n |  | TRUE
11 | bus_LV_1059-39_1_2_node_93 | 0.4 | n |  | TRUE
12 | bus_LV_1059-39_1_2_node_48 | 0.4 | n |  | TRUE
13 | bus_LV_1059-39_1_2_node_50 | 0.4 | n |  | TRUE
14 | bus_LV_1059-39_1_2_node_52 | 0.4 | n |  | TRUE
15 | bus_LV_1059-39_1_2_node_55 | 0.4 | n |  | TRUE
16 | bus_LV_1059-39_1_2_node_68 | 0.4 | n |  | TRUE
17 | bus_LV_1059-39_1_2_node_54 | 0.4 | n |  | TRUE
18 | bus_LV_1059-39_1_2_node_56 | 0.4 | n |  | TRUE
19 | bus_LV_1059-39_1_2_node_57 | 0.4 | n |  | TRUE
20 | bus_LV_1059-39_1_2_node_67 | 0.4 | n |  | TRUE
21 | bus_LV_1059-39_1_2_node_75 | 0.4 | n |  | TRUE
22 | bus_LV_1059-39_1_2_node_69 | 0.4 | n |  | TRUE
23 | bus_LV_1059-39_1_2_node_70 | 0.4 | n |  | TRUE
24 | bus_MV_24_1_node_93 | 20 | n |  | TRUE

## load
| name | bus | p_mw | q_mvar | const_z_percent | const_i_percent | sn_mva | scaling | in_service | type
0 | LV_1059-39_1_2_load_24 | 0 | 0.0021411 | 0.00053661 | 0 | 0 |  | 1 | TRUE | wye
1 | LV_1059-39_1_2_load_25 | 1 | 0.0036969 | 0.00092653 | 0 | 0 |  | 1 | TRUE | wye
2 | LV_1059-39_1_2_load_26 | 2 | 0.00075422 | 0.00018903 | 0 | 0 |  | 1 | TRUE | wye
3 | LV_1059-39_1_2_load_71 | 4 | 0.0036081 | 0.00090428 | 0 | 0 |  | 1 | TRUE | wye
4 | LV_1059-39_1_2_load_49 | 8 | 0.0069587 | 0.001744 | 0 | 0 |  | 1 | TRUE | wye
5 | LV_1059-39_1_2_load_92 | 9 | 0.0044475 | 0.0011146 | 0 | 0 |  | 1 | TRUE | wye
6 | LV_1059-39_1_2_load_93 | 11 | 0.0033943 | 0.00085068 | 0 | 0 |  | 1 | TRUE | wye
7 | LV_1059-39_1_2_load_48 | 12 | 0.006755 | 0.001693 | 0 | 0 |  | 1 | TRUE | wye
8 | LV_1059-39_1_2_load_52 | 14 | 0.0034861 | 0.0008737 | 0 | 0 |  | 1 | TRUE | wye
9 | LV_1059-39_1_2_load_55 | 15 | 0.0025752 | 0.0006454 | 0 | 0 |  | 1 | TRUE | wye
10 | LV_1059-39_1_2_load_68 | 16 | 0.0070505 | 0.001767 | 0 | 0 |  | 1 | TRUE | wye
11 | LV_1059-39_1_2_load_54 | 17 | 0.018033 | 0.0045196 | 0 | 0 |  | 1 | TRUE | wye
12 | LV_1059-39_1_2_load_56 | 18 | 0.0064142 | 0.0016075 | 0 | 0 |  | 1 | TRUE | wye
13 | LV_1059-39_1_2_load_57 | 19 | 0.0082799 | 0.0020751 | 0 | 0 |  | 1 | TRUE | wye
14 | LV_1059-39_1_2_load_67 | 20 | 0.0018295 | 0.0004585 | 0 | 0 |  | 1 | TRUE | wye
15 | LV_1059-39_1_2_load_69 | 22 | 0.0059711 | 0.0014965 | 0 | 0 |  | 1 | TRUE | wye
16 | LV_1059-39_1_2_load_70 | 23 | 0.0019737 | 0.00049465 | 0 | 0 |  | 1 | TRUE | wye

## ext_grid
| name | bus | vm_pu | va_degree | slack_weight | in_service
0 |  | 16 | 1 | 0 | 1 | TRUE

## line
| name | std_type | from_bus | to_bus | length_km | r_ohm_per_km | x_ohm_per_km | c_nf_per_km | g_us_per_km | max_i_ka | df | parallel | type | in_service
0 | LV_1059-39_1_2_line_0 |  | 0 | 1 | 0.041587 | 0.125 | 0.08 | 261 | 0 | 0.364 | 1 | 1 | cs | TRUE
1 | LV_1059-39_1_2_line_1 |  | 0 | 2 | 0.0030526 | 0.125 | 0.08 | 261 | 0 | 0.364 | 1 | 1 | cs | TRUE
2 | LV_1059-39_1_2_line_2 |  | 1 | 3 | 0.018513 | 0.125 | 0.08 | 261 | 0 | 0.364 | 1 | 1 | cs | TRUE
3 | LV_1059-39_1_2_line_3 |  | 3 | 4 | 0.12778 | 0.125 | 0.08 | 261 | 0 | 0.364 | 1 | 1 | cs | TRUE
4 | LV_1059-39_1_2_line_4 |  | 4 | 21 | 0.0084798 | 0.125 | 0.08 | 261 | 0 | 0.364 | 1 | 1 | cs | TRUE
5 | LV_1059-39_1_2_line_5 |  | 5 | 6 | 0.020091 | 0.125 | 0.08 | 261 | 0 | 0.364 | 1 | 1 | cs | TRUE
6 | LV_1059-39_1_2_line_6 |  | 5 | 7 | 0.047525 | 0.125 | 0.08 | 261 | 0 | 0.364 | 1 | 1 | cs | TRUE
7 | LV_1059-39_1_2_line_7 |  | 5 | 8 | 0.054634 | 0.125 | 0.08 | 261 | 0 | 0.364 | 1 | 1 | cs | TRUE
8 | LV_1059-39_1_2_line_8 |  | 6 | 11 | 0.017513 | 0.125 | 0.08 | 261 | 0 | 0.364 | 1 | 1 | cs | TRUE
9 | LV_1059-39_1_2_line_9 |  | 7 | 9 | 0.054016 | 0.125 | 0.08 | 261 | 0 | 0.364 | 1 | 1 | cs | TRUE
10 | LV_1059-39_1_2_line_10 |  | 7 | 10 | 0.007134 | 0.125 | 0.08 | 261 | 0 | 0.364 | 1 | 1 | cs | TRUE
11 | LV_1059-39_1_2_line_11 |  | 8 | 12 | 0.051075 | 0.125 | 0.08 | 261 | 0 | 0.364 | 1 | 1 | cs | TRUE
12 | LV_1059-39_1_2_line_12 |  | 10 | 15 | 0.063794 | 0.125 | 0.08 | 261 | 0 | 0.364 | 1 | 1 | cs | TRUE
13 | LV_1059-39_1_2_line_13 |  | 12 | 13 | 0.016743 | 0.125 | 0.08 | 261 | 0 | 0.364 | 1 | 1 | cs | TRUE
14 | LV_1059-39_1_2_line_14 |  | 13 | 14 | 0.00258 | 0.125 | 0.08 | 261 | 0 | 0.364 | 1 | 1 | cs | TRUE
15 | LV_1059-39_1_2_line_15 |  | 14 | 16 | 0.064629 | 0.125 | 0.08 | 261 | 0 | 0.364 | 1 | 1 | cs | TRUE
16 | LV_1059-39_1_2_line_16 |  | 15 | 17 | 0.019978 | 0.125 | 0.08 | 261 | 0 | 0.364 | 1 | 1 | cs | TRUE
17 | LV_1059-39_1_2_line_17 |  | 16 | 22 | 0.042928 | 0.125 | 0.08 | 261 | 0 | 0.364 | 1 | 1 | cs | TRUE
18 | LV_1059-39_1_2_line_18 |  | 17 | 18 | 0.02101 | 0.125 | 0.08 | 261 | 0 | 0.364 | 1 | 1 | cs | TRUE
19 | LV_1059-39_1_2_line_19 |  | 19 | 20 | 0.031417 | 0.125 | 0.08 | 261 | 0 | 0.364 | 1 | 1 | cs | TRUE
20 | LV_1059-39_1_2_line_20 |  | 20 | 21 | 0.036328 | 0.125 | 0.08 | 261 | 0 | 0.364 | 1 | 1 | cs | TRUE
21 | LV_1059-39_1_2_line_21 |  | 21 | 23 | 0.017927 | 0.125 | 0.08 | 261 | 0 | 0.364 | 1 | 1 | cs | TRUE
22 | LV_1059-39_1_2_line_22 |  | 22 | 23 | 0.062594 | 0.125 | 0.08 | 261 | 0 | 0.364 | 1 | 1 | cs | TRUE

## trafo
| name | std_type | hv_bus | lv_bus | sn_mva | vn_hv_kv | vn_lv_kv | vk_percent | vkr_percent | pfe_kw | i0_percent | shift_degree | tap_side | tap_neutral | tap_min | tap_max | tap_step_percent | tap_step_degree | tap_pos | tap_phase_shifter | parallel | df | in_service
0 | LV_1059-39_1_2_trafo_68 | 0.63 MVA 20/0.4 kV | 24 | 16 | 0.63 | 20 | 0.4 | 6 | 1.206 | 1.65 | 0.2619 | 150 | hv | 0 | -2 | 2 | 2.5 | 0 | 0 | FALSE | 1 | 1 | TRUE

## line_geodata
| x0 | y0 | x1 | y1 | x2 | y2 | x3 | y3 | x4 | y4 | x5 | y5 | x6 | y6 | x7 | y7 | x8 | y8 | x9 | y9 | x10 | y10
0 | 2662455.7436 | 1209925.2812 | 2662449.5144 | 1209919.6662 | 2662447.399 | 1209914.0851 | 2662449.2931 | 1209902.3311 | 2662448.9281 | 1209897.9913 | 2662439.0962 | 1209893.122
1 | 2662436.3607 | 1209891.7672 | 2662439.0962 | 1209893.122
2 | 2662459.6457 | 1209941.4965 | 2662461.3005 | 1209935.8993 | 2662460.1464 | 1209929.2499 | 2662455.7436 | 1209925.2812
3 | 2662459.6457 | 1209941.4965 | 2662525.1953 | 1209962.4622 | 2662569.1301 | 1209973.8072 | 2662581.7924 | 1209976.0302 | 2662582.5091 | 1209976.1447
4 | 2662590.8828 | 1209977.482 | 2662582.5091 | 1209976.1447
5 | 2662873.1309 | 1209936.7901 | 2662853.0544 | 1209938.502
6 | 2662853.0544 | 1209938.502 | 2662856.9957 | 1209943.8801 | 2662867.2064 | 1209972.4605 | 2662868.9853 | 1209975.3143 | 2662862.5498 | 1209972.2113
7 | 2662853.0544 | 1209938.502 | 2662852.2976 | 1209937.4711 | 2662849.7373 | 1209935.1984 | 2662847.9639 | 1209932.5447 | 2662842.9186 | 1209928.0556 | 2662838.3752 | 1209924.2721 | 2662836.848 | 1209922.7773 | 2662834.3018 | 1209919.1594 | 2662830.9916 | 1209915.2 | 2662827.9838 | 1209913.5562 | 2662809.7891 | 1209908.3504
8 | 2662862.558 | 1209923.8264 | 2662865.7799 | 1209924.6275 | 2662873.1309 | 1209936.7901
9 | 2662862.5498 | 1209972.2113 | 2662855.8949 | 1209969.006 | 2662839.2678 | 1209962.2046 | 2662825.1432 | 1209956.6636 | 2662829.0806 | 1209943.6527
10 | 2662858.5981 | 1209972.1475 | 2662862.6156 | 1209974.6246 | 2662862.5498 | 1209972.2113
11 | 2662778.0418 | 1209929.1514 | 2662778.6114 | 1209924.1654 | 2662804.4941 | 1209927.5842 | 2662809.7891 | 1209908.3504
12 | 2662858.5981 | 1209972.1475 | 2662844.6818 | 1209976.4146 | 2662808.7746 | 1209981.6065 | 2662805.3992 | 1209983.1164 | 2662803.2999 | 1209986.8632 | 2662802.4467 | 1209991.7539
13 | 2662776.1416 | 1209945.7859 | 2662778.0418 | 1209929.1514
14 | 2662776.1416 | 1209945.7859 | 2662773.5794 | 1209945.4833
15 | 2662709.1443 | 1209943.6027 | 2662734.1098 | 1209942.1418 | 2662760.9514 | 1209943.9918 | 2662773.5794 | 1209945.4833
16 | 2662799.0134 | 1210011.435 | 2662802.4467 | 1209991.7539
17 | 2662709.1443 | 1209943.6027 | 2662704.9582 | 1209943.8477 | 2662690.3533 | 1209947.1073 | 2662667.7033 | 1209954.3183 | 2662667.7033 | 1209954.3183
18 | 2662799.0134 | 1210011.435 | 2662797.8076 | 1210018.3468 | 2662795.7955 | 1210021.7611 | 2662793.5669 | 1210023.3608 | 2662786.2803 | 1210023.2841
19 | 2662618.9091 | 1209997.595 | 2662619.5512 | 1209997.895 | 2662622.943 | 1210009.3042 | 2662628.5952 | 1210014.6223 | 2662639.5622 | 1210015.9284
20 | 2662590.8828 | 1209977.482 | 2662594.6519 | 1209986.2601 | 2662618.9091 | 1209997.595
21 | 2662590.8828 | 1209977.482 | 2662596.7936 | 1209976.9992 | 2662608.4801 | 1209974.2881
22 | 2662667.7033 | 1209954.3183 | 2662652.9727 | 1209959.4224 | 2662622.6534 | 1209971.0001 | 2662608.4801 | 1209974.2881

## bus_geodata
| x | y | coords
0 | 2662439.0962 | 1209893.122
1 | 2662455.7436 | 1209925.2812
2 | 2662436.3607 | 1209891.7672
3 | 2662459.6457 | 1209941.4965
4 | 2662582.5091 | 1209976.1447
5 | 2662853.0544 | 1209938.502
6 | 2662873.1309 | 1209936.7901
7 | 2662862.5498 | 1209972.2113
8 | 2662809.7891 | 1209908.3504
9 | 2662829.0806 | 1209943.6527
10 | 2662858.5981 | 1209972.1475
11 | 2662862.558 | 1209923.8264
12 | 2662778.0418 | 1209929.1514
13 | 2662776.1416 | 1209945.7859
14 | 2662773.5794 | 1209945.4833
15 | 2662802.4467 | 1209991.7539
16 | 2662709.1443 | 1209943.6027
17 | 2662799.0134 | 1210011.435
18 | 2662786.2803 | 1210023.2841
19 | 2662639.5622 | 1210015.9284
20 | 2662618.9091 | 1209997.595
21 | 2662590.8828 | 1209977.482
22 | 2662667.7033 | 1209954.3183
23 | 2662608.4801 | 1209974.2881
24 | 2662776.1416 | 1209945.7859

## line_std_types
| c_nf_per_km | r_ohm_per_km | x_ohm_per_km | max_i_ka | type | q_mm2 | alpha | voltage_rating
NAYY 4x50 SE | 210 | 0.642 | 0.083 | 0.142 | cs | 50 | 0.00403 | LV
NAYY 4x120 SE | 264 | 0.225 | 0.08 | 0.242 | cs | 120 | 0.00403 | LV
NAYY 4x150 SE | 261 | 0.208 | 0.08 | 0.27 | cs | 150 | 0.00403 | LV
NA2XS2Y 1x95 RM/25 12/20 kV | 216 | 0.313 | 0.132 | 0.252 | cs | 95 | 0.00403 | MV
NA2XS2Y 1x185 RM/25 12/20 kV | 273 | 0.161 | 0.117 | 0.362 | cs | 185 | 0.00403 | MV
NA2XS2Y 1x240 RM/25 12/20 kV | 304 | 0.122 | 0.112 | 0.421 | cs | 240 | 0.00403 | MV
NA2XS2Y 1x95 RM/25 6/10 kV | 315 | 0.313 | 0.123 | 0.249 | cs | 95 | 0.00403 | MV
NA2XS2Y 1x185 RM/25 6/10 kV | 406 | 0.161 | 0.11 | 0.358 | cs | 185 | 0.00403 | MV
NA2XS2Y 1x240 RM/25 6/10 kV | 456 | 0.122 | 0.105 | 0.416 | cs | 240 | 0.00403 | MV
NA2XS2Y 1x150 RM/25 12/20 kV | 250 | 0.206 | 0.116 | 0.319 | cs | 150 | 0.00403 | MV
NA2XS2Y 1x120 RM/25 12/20 kV | 230 | 0.253 | 0.119 | 0.283 | cs | 120 | 0.00403 | MV
NA2XS2Y 1x70 RM/25 12/20 kV | 190 | 0.443 | 0.132 | 0.22 | cs | 70 | 0.00403 | MV
NA2XS2Y 1x150 RM/25 6/10 kV | 360 | 0.206 | 0.11 | 0.315 | cs | 150 | 0.00403 | MV
NA2XS2Y 1x120 RM/25 6/10 kV | 340 | 0.253 | 0.113 | 0.28 | cs | 120 | 0.00403 | MV
NA2XS2Y 1x70 RM/25 6/10 kV | 280 | 0.443 | 0.123 | 0.217 | cs | 70 | 0.00403 | MV
N2XS(FL)2Y 1x120 RM/35 64/110 kV | 112 | 0.153 | 0.166 | 0.366 | cs | 120 | 0.00393 | HV
N2XS(FL)2Y 1x185 RM/35 64/110 kV | 125 | 0.099 | 0.156 | 0.457 | cs | 185 | 0.00393 | HV
N2XS(FL)2Y 1x240 RM/35 64/110 kV | 135 | 0.075 | 0.149 | 0.526 | cs | 240 | 0.00393 | HV
N2XS(FL)2Y 1x300 RM/35 64/110 kV | 144 | 0.06 | 0.144 | 0.588 | cs | 300 | 0.00393 | HV
15-AL1/3-ST1A 0.4 | 11 | 1.8769 | 0.35 | 0.105 | ol | 16 | 0.00403 | LV
24-AL1/4-ST1A 0.4 | 11.25 | 1.2012 | 0.335 | 0.14 | ol | 24 | 0.00403 | LV
48-AL1/8-ST1A 0.4 | 12.2 | 0.5939 | 0.3 | 0.21 | ol | 48 | 0.00403 | LV
94-AL1/15-ST1A 0.4 | 13.2 | 0.306 | 0.29 | 0.35 | ol | 94 | 0.00403 | LV
34-AL1/6-ST1A 10.0 | 9.7 | 0.8342 | 0.36 | 0.17 | ol | 34 | 0.00403 | MV
48-AL1/8-ST1A 10.0 | 10.1 | 0.5939 | 0.35 | 0.21 | ol | 48 | 0.00403 | MV
70-AL1/11-ST1A 10.0 | 10.4 | 0.4132 | 0.339 | 0.29 | ol | 70 | 0.00403 | MV
94-AL1/15-ST1A 10.0 | 10.75 | 0.306 | 0.33 | 0.35 | ol | 94 | 0.00403 | MV
122-AL1/20-ST1A 10.0 | 11.1 | 0.2376 | 0.323 | 0.41 | ol | 122 | 0.00403 | MV
149-AL1/24-ST1A 10.0 | 11.25 | 0.194 | 0.315 | 0.47 | ol | 149 | 0.00403 | MV
34-AL1/6-ST1A 20.0 | 9.15 | 0.8342 | 0.382 | 0.17 | ol | 34 | 0.00403 | MV
48-AL1/8-ST1A 20.0 | 9.5 | 0.5939 | 0.372 | 0.21 | ol | 48 | 0.00403 | MV
70-AL1/11-ST1A 20.0 | 9.7 | 0.4132 | 0.36 | 0.29 | ol | 70 | 0.00403 | MV
94-AL1/15-ST1A 20.0 | 10 | 0.306 | 0.35 | 0.35 | ol | 94 | 0.00403 | MV
122-AL1/20-ST1A 20.0 | 10.3 | 0.2376 | 0.344 | 0.41 | ol | 122 | 0.00403 | MV
149-AL1/24-ST1A 20.0 | 10.5 | 0.194 | 0.337 | 0.47 | ol | 149 | 0.00403 | MV
184-AL1/30-ST1A 20.0 | 10.75 | 0.1571 | 0.33 | 0.535 | ol | 184 | 0.00403 | MV
243-AL1/39-ST1A 20.0 | 11 | 0.1188 | 0.32 | 0.645 | ol | 243 | 0.00403 | MV
48-AL1/8-ST1A 110.0 | 8 | 0.5939 | 0.46 | 0.21 | ol | 48 | 0.00403 | HV
70-AL1/11-ST1A 110.0 | 8.4 | 0.4132 | 0.45 | 0.29 | ol | 70 | 0.00403 | HV
94-AL1/15-ST1A 110.0 | 8.65 | 0.306 | 0.44 | 0.35 | ol | 94 | 0.00403 | HV
122-AL1/20-ST1A 110.0 | 8.5 | 0.2376 | 0.43 | 0.41 | ol | 122 | 0.00403 | HV
149-AL1/24-ST1A 110.0 | 8.75 | 0.194 | 0.41 | 0.47 | ol | 149 | 0.00403 | HV
184-AL1/30-ST1A 110.0 | 8.8 | 0.1571 | 0.4 | 0.535 | ol | 184 | 0.00403 | HV
243-AL1/39-ST1A 110.0 | 9 | 0.1188 | 0.39 | 0.645 | ol | 243 | 0.00403 | HV
305-AL1/39-ST1A 110.0 | 9.2 | 0.0949 | 0.38 | 0.74 | ol | 305 | 0.00403 | HV
490-AL1/64-ST1A 110.0 | 9.75 | 0.059 | 0.37 | 0.96 | ol | 490 | 0.00403 | HV
679-AL1/86-ST1A 110.0 | 9.95 | 0.042 | 0.36 | 1.15 | ol | 679 | 0.00403 | HV
490-AL1/64-ST1A 220.0 | 10 | 0.059 | 0.285 | 0.96 | ol | 490 | 0.00403 | HV
679-AL1/86-ST1A 220.0 | 11.7 | 0.042 | 0.275 | 1.15 | ol | 679 | 0.00403 | HV
490-AL1/64-ST1A 380.0 | 11 | 0.059 | 0.253 | 0.96 | ol | 490 | 0.00403 | HV
679-AL1/86-ST1A 380.0 | 14.6 | 0.042 | 0.25 | 1.15 | ol | 679 | 0.00403 | HV

## trafo_std_types
| i0_percent | pfe_kw | vkr_percent | sn_mva | vn_lv_kv | vn_hv_kv | vk_percent | shift_degree | vector_group | tap_side | tap_neutral | tap_min | tap_max | tap_step_degree | tap_step_percent | tap_phase_shifter
160 MVA 380/110 kV | 0.06 | 60 | 0.25 | 160 | 110 | 380 | 12.2 | 0 | Yy0 | hv | 0 | -9 | 9 | 0 | 1.5 | FALSE
100 MVA 220/110 kV | 0.06 | 55 | 0.26 | 100 | 110 | 220 | 12 | 0 | Yy0 | hv | 0 | -9 | 9 | 0 | 1.5 | FALSE
63 MVA 110/20 kV | 0.04 | 22 | 0.32 | 63 | 20 | 110 | 18 | 150 | YNd5 | hv | 0 | -9 | 9 | 0 | 1.5 | FALSE
40 MVA 110/20 kV | 0.05 | 18 | 0.34 | 40 | 20 | 110 | 16.2 | 150 | YNd5 | hv | 0 | -9 | 9 | 0 | 1.5 | FALSE
25 MVA 110/20 kV | 0.07 | 14 | 0.41 | 25 | 20 | 110 | 12 | 150 | YNd5 | hv | 0 | -9 | 9 | 0 | 1.5 | FALSE
63 MVA 110/10 kV | 0.04 | 22 | 0.32 | 63 | 10 | 110 | 18 | 150 | YNd5 | hv | 0 | -9 | 9 | 0 | 1.5 | FALSE
40 MVA 110/10 kV | 0.05 | 18 | 0.34 | 40 | 10 | 110 | 16.2 | 150 | YNd5 | hv | 0 | -9 | 9 | 0 | 1.5 | FALSE
25 MVA 110/10 kV | 0.07 | 14 | 0.41 | 25 | 10 | 110 | 12 | 150 | YNd5 | hv | 0 | -9 | 9 | 0 | 1.5 | FALSE
0.25 MVA 20/0.4 kV | 0.32 | 0.8 | 1.44 | 0.25 | 0.4 | 20 | 6 | 150 | Yzn5 | hv | 0 | -2 | 2 | 0 | 2.5 | FALSE
0.4 MVA 20/0.4 kV | 0.3375 | 1.35 | 1.425 | 0.4 | 0.4 | 20 | 6 | 150 | Dyn5 | hv | 0 | -2 | 2 | 0 | 2.5 | FALSE
0.63 MVA 20/0.4 kV | 0.2619 | 1.65 | 1.206 | 0.63 | 0.4 | 20 | 6 | 150 | Dyn5 | hv | 0 | -2 | 2 | 0 | 2.5 | FALSE
0.25 MVA 10/0.4 kV | 0.24 | 0.6 | 1.2 | 0.25 | 0.4 | 10 | 4 | 150 | Dyn5 | hv | 0 | -2 | 2 | 0 | 2.5 | FALSE
0.4 MVA 10/0.4 kV | 0.2375 | 0.95 | 1.325 | 0.4 | 0.4 | 10 | 4 | 150 | Dyn5 | hv | 0 | -2 | 2 | 0 | 2.5 | FALSE
0.63 MVA 10/0.4 kV | 0.1873 | 1.18 | 1.0794 | 0.63 | 0.4 | 10 | 4 | 150 | Dyn5 | hv | 0 | -2 | 2 | 0 | 2.5 | FALSE

## trafo3w_std_types
| sn_hv_mva | sn_mv_mva | sn_lv_mva | vn_hv_kv | vn_mv_kv | vn_lv_kv | vk_hv_percent | vk_mv_percent | vk_lv_percent | vkr_hv_percent | vkr_mv_percent | vkr_lv_percent | pfe_kw | i0_percent | shift_mv_degree | shift_lv_degree | vector_group | tap_side | tap_neutral | tap_min | tap_max | tap_step_percent
63/25/38 MVA 110/20/10 kV | 63 | 25 | 38 | 110 | 20 | 10 | 10.4 | 10.4 | 10.4 | 0.28 | 0.32 | 0.35 | 35 | 0.89 | 0 | 0 | YN0yn0yn0 | hv | 0 | -10 | 10 | 1.2
63/25/38 MVA 110/10/10 kV | 63 | 25 | 38 | 110 | 10 | 10 | 10.4 | 10.4 | 10.4 | 0.28 | 0.32 | 0.35 | 35 | 0.89 | 0 | 0 | YN0yn0yn0 | hv | 0 | -10 | 10 | 1.2

## fuse_std_types
| fuse_type | i_rated_a | t_avg | t_min | t_total | x_avg | x_min | x_total
HV 100A | HV 100A | 100 | 0 | [10.0, 3.64, 0.854, 0.281, 0.1, 0.0531, 0.022, 0.01] | [10.0, 4.267, 1.21, 0.403, 0.1, 0.058, 0.022, 0.01] | 0 | [300.0, 350.0, 450.0, 550.0, 700.0, 850.0, 1200.0, 1752.0] | [600.0, 700.0, 900.0, 1150.0, 1665.0, 2000.0, 3000.0, 4313.0]
HV 10A | HV 10A | 10 | 0 | [10.0, 1675.0, 0.344, 0.156, 0.1, 0.0417, 0.0171, 0.01] | [10.0, 1.3, 0.3, 0.155, 0.1, 0.0555, 0.023, 0.01] | 0 | [30.0, 32.0, 35.0, 37.0, 39.0, 50.0, 70.0, 88.0] | [60.0, 70.0, 80.0, 87.0, 94.0, 110.0, 150.0, 216.0]
HV 125A | HV 125A | 125 | 0 | [10.0, 1.82, 0.344, 0.1, 0.0467, 0.0269, 0.01] | [10.0, 2.478, 0.426, 0.1, 0.0427, 0.0211, 0.01] | 0 | [375.0, 500.0, 700.0, 925.0, 1200.0, 1500.0, 2341.0] | [750.0, 1000.0, 1500.0, 2200.0, 3000.0, 4000.0, 5765.0]
HV 160A | HV 160A | 160 | 0 | [10.0, 4.15, 1.03, 0.198, 0.1, 0.051, 0.0172, 0.01] | [10.0, 2.3, 0.734, 0.274, 0.1, 0.046, 0.0177, 0.01] | 0 | [480.0, 550.0, 700.0, 1000.0, 1260.0, 1600.0, 2500.0, 3227.0] | [960.0, 1300.0, 1700.0, 2200.0, 2996.0, 4000.0, 6000.0, 7946.0]
HV 16A | HV 16A | 16 | 0 | [10.0, 0.352, 0.164, 0.1, 0.0649, 0.0342, 0.01] | [10.0, 2.34, 0.722, 0.181, 0.1, 0.055, 0.0296, 0.01] | 0 | [48.0, 60.0, 65.0, 71.0, 80.0, 100.0, 162.0] | [96.0, 110.0, 125.0, 150.0, 168.0, 200.0, 250.0, 398.0]
HV 200A | HV 200A | 200 | 0 | [10.0, 4.267, 1.21, 0.403, 0.1, 0.058, 0.022, 0.01] | [10.0, 3.73, 1.654, 0.328, 0.1, 0.0531, 0.019, 0.01] | 0 | [600.0, 700.0, 900.0, 1150.0, 1665.0, 2000.0, 3000.0, 4313.0] | [1200.0, 1500.0, 1800.0, 2700.0, 3960.0, 5000.0, 7500.0, 10620.0]
HV 20A | HV 20A | 20 | 0 | [10.0, 1.3, 0.3, 0.155, 0.1, 0.0555, 0.023, 0.01] | [10.0, 1.3, 0.161, 0.1, 0.0611, 0.0399, 0.0141, 0.01] | 0 | [60.0, 70.0, 80.0, 87.0, 94.0, 110.0, 150.0, 216.0] | [120.0, 150.0, 200.0, 223.0, 260.0, 300.0, 450.0, 532.0]
HV 25A | HV 25A | 25 | 0 | [10.0, 2.512, 0.833, 0.299, 0.1, 0.0372, 0.0223, 0.01] | [10.0, 3.125, 0.597, 0.198, 0.1, 0.0378, 0.022, 0.01] | 0 | [75.0, 82.0, 90.0, 100.0, 124.0, 170.0, 200.0, 289.0] | [150.0, 170.0, 210.0, 250.0, 294.0, 400.0, 500.0, 711.0]
HV 31.5A | HV 31.5A | 31.5 | 0 | [10.0, 2.34, 0.722, 0.181, 0.1, 0.055, 0.0296, 0.01] | [10.0, 2.84, 0.368, 0.164, 0.1, 0.0621, 0.0378, 0.0195, 0.01] | 0 | [95.0, 110.0, 125.0, 150.0, 165.0, 200.0, 250.0, 390.0] | [189.0, 220.0, 300.0, 350.0, 393.0, 450.0, 530.0, 700.0, 960.0]
HV 40A | HV 40A | 40 | 0 | [10.0, 1.3, 0.161, 0.1, 0.0611, 0.0399, 0.0141, 0.01] | [10.0, 2.05, 0.369, 0.198, 0.1, 0.051, 0.0298, 0.01] | 0 | [120.0, 150.0, 200.0, 223.0, 260.0, 300.0, 450.0, 532.0] | [240.0, 300.0, 400.0, 450.0, 530.0, 650.0, 800.0, 1311.0]
HV 50A | HV 50A | 50 | 0 | [10.0, 3.215, 0.597, 0.198, 0.1, 0.0378, 0.022, 0.01] | [10.0, 3.64, 0.854, 0.281, 0.1, 0.0531, 0.022, 0.01] | 0 | [150.0, 170.0, 210.0, 250.0, 294.0, 400.0, 500.0, 711.0] | [300.0, 350.0, 450.0, 550.0, 700.0, 850.0, 1200.0, 1752.0]
HV 6.3A | HV 6.3A | 6.3 | 0 | [10.0, 1.39, 0.344, 0.168, 0.1, 0.056, 0.0263, 0.01] | [10.0, 1.711, 0.516, 0.198, 0.1, 0.0634, 0.0303, 0.01] | 0 | [19.0, 19.5, 20.4, 20.8, 22.0, 25.0, 32.0, 48.0] | [38.0, 40.0, 43.0, 48.0, 53.0, 60.0, 75.0, 118.0]
HV 63A | HV 63A | 63 | 0 | [10.0, 2.84, 0.368, 0.164, 0.1, 0.0621, 0.0378, 0.0195, 0.01] | [10.0, 1.82, 0.344, 0.1, 0.0467, 0.0269, 0.01] | 0 | [189.0, 220.0, 300.0, 350.0, 393.0, 450.0, 530.0, 700.0, 961.0] | [378.0, 500.0, 700.0, 934.0, 1200.0, 1500.0, 2366.0]
HV 80A | HV 80A | 80 | 0 | [10.0, 2.05, 0.369, 0.198, 0.1, 0.051, 0.0298, 0.01] | [10.0, 4.15, 1.03, 0.198, 0.1, 0.051, 0.0172, 0.01] | 0 | [240.0, 300.0, 400.0, 450.0, 530.0, 650.0, 800.0, 1311.0] | [480.0, 550.0, 700.0, 1000.0, 1260.0, 1600.0, 2500.0, 3227.0]
Siemens NH-1-100 | Siemens NH-1-100 | 100 | [5400.0, 2000.0, 400.0, 20.0, 1.0, 0.2, 0.012, 0.004] | 0 | 0 | [150.0, 190.0, 250.0, 430.0, 900.0, 1250.0, 2700.0, 3600.0] | 0 | 0
Siemens NH-1-125 | Siemens NH-1-125 | 125 | [4800.0, 120.0, 7.0, 0.1, 0.004] | 0 | 0 | [180.0, 400.0, 740.0, 2000.0, 4250.0] | 0 | 0
Siemens NH-1-16 | Siemens NH-1-16 | 16 | [4000.0, 400.0, 2.0, 0.1, 0.04, 0.01] | 0 | 0 | [26.0, 35.0, 75.0, 150.0, 200.0, 300.0] | 0 | 0
Siemens NH-1-160 | Siemens NH-1-160 | 160 | [4800.0, 120.0, 7.0, 0.1, 0.004] | 0 | 0 | [210.0, 500.0, 900.0, 2300.0, 5000.0] | 0 | 0
Siemens NH-1-25 | Siemens NH-1-25 | 25 | [4000.0, 1000.0, 10.0, 0.2, 0.02, 0.01] | 0 | 0 | [40.0, 50.0, 100.0, 210.0, 400.0, 500.0] | 0 | 0
Siemens NH-1-50 | Siemens NH-1-50 | 50 | [4000.0, 40.0, 4.0, 1.0, 0.02, 0.01] | 0 | 0 | [86.0, 200.0, 300.0, 400.0, 1000.0, 1280.0] | 0 | 0
Siemens NH-1-63 | Siemens NH-1-63 | 63 | [4000.0, 100.0, 10.0, 2.0, 0.04, 0.01] | 0 | 0 | [100.0, 200.0, 300.0, 400.0, 1000.0, 1500.0] | 0 | 0
Siemens NH-1-80 | Siemens NH-1-80 | 80 | [4800.0, 120.0, 7.0, 0.1, 0.01] | 0 | 0 | [150.58, 250.0, 450.0, 1150.0, 2470.0] | 0 | 0
Siemens NH-2-1000 | Siemens NH-2-1000 | 1000 | [4800.0, 120.0, 7.0, 0.1, 0.004] | 0 | 0 | [1900.0, 3500.0, 8400.0, 24000.0, 52000.0] | 0 | 0
Siemens NH-2-200 | Siemens NH-2-200 | 200 | [4800.0, 120.0, 7.0, 0.1, 0.004] | 0 | 0 | [280.0, 650.0, 1200.0, 3000.0, 7000.0] | 0 | 0
Siemens NH-2-224 | Siemens NH-2-224 | 224 | [4800.0, 120.0, 7.0, 0.2, 0.04, 0.004] | 0 | 0 | [400.0, 750.0, 1453.0, 3025.0, 4315.0, 7600.0] | 0 | 0
Siemens NH-2-250 | Siemens NH-2-250 | 250 | [4800.0, 120.0, 7.0, 0.1, 0.004] | 0 | 0 | [450.0, 800.0, 1650.0, 4000.0, 8500.0] | 0 | 0
Siemens NH-2-315 | Siemens NH-2-315 | 315 | [4800.0, 120.0, 7.0, 0.1, 0.004] | 0 | 0 | [550.0, 920.0, 1900.0, 5000.0, 11000.0] | 0 | 0
Siemens NH-2-355 | Siemens NH-2-355 | 355 | [4800.0, 120.0, 6.0, 0.1, 0.004] | 0 | 0 | [650.0, 1116.27, 2350.0, 5840.0, 12790.0] | 0 | 0
Siemens NH-2-400 | Siemens NH-2-400 | 400 | [4800.0, 120.0, 7.0, 0.1, 0.004] | 0 | 0 | [720.0, 1350.0, 2800.0, 6500.0, 15000.0] | 0 | 0
Siemens NH-2-425 | Siemens NH-2-425 | 425 | [4800.0, 120.0, 7.0, 0.1, 0.004] | 0 | 0 | [850.0, 1500.0, 3050.0, 7500.0, 16500.0] | 0 | 0
Siemens NH-2-630 | Siemens NH-2-630 | 630 | [4800.0, 120.0, 7.0, 0.1, 0.004] | 0 | 0 | [1200.0, 2000.0, 4800.0, 12000.0, 26000.0] | 0 | 0

## res_bus
| vm_pu | va_degree | p_mw | q_mvar
0 | 0.99623 | -0.07252 | 0.0021411 | 0.00053661
1 | 0.99634 | -0.070405 | 0.0036969 | 0.00092653
2 | 0.99623 | -0.072561 | 0.00075422 | 0.00018903
3 | 0.99645 | -0.068262 | 0 | 0
4 | 0.99722 | -0.053478 | 0.0036081 | 0.00090428
5 | 0.99236 | -0.1466 | 0 | 0
6 | 0.9923 | -0.1478 | 0 | 0
7 | 0.99099 | -0.17311 | 0 | 0
8 | 0.9941 | -0.11293 | 0.0069587 | 0.001744
9 | 0.99077 | -0.17737 | 0.0044475 | 0.0011146
10 | 0.99081 | -0.17653 | 0 | 0
11 | 0.99224 | -0.14886 | 0.0033943 | 0.00085068
12 | 0.99606 | -0.075324 | 0.006755 | 0.001693
13 | 0.99681 | -0.061043 | 0 | 0
14 | 0.99692 | -0.058844 | 0.0034861 | 0.0008737
15 | 0.98923 | -0.20719 | 0.0025752 | 0.0006454
16 | 1 | 0 | -0.082455 | -0.020431
17 | 0.98878 | -0.21589 | 0.018033 | 0.0045196
18 | 0.98866 | -0.2183 | 0.0064142 | 0.0016075
19 | 0.99673 | -0.062963 | 0.0082799 | 0.0020751
20 | 0.99696 | -0.0584 | 0.0018295 | 0.0004585
21 | 0.9973 | -0.051961 | 0 | 0
22 | 0.9989 | -0.021173 | 0.0059711 | 0.0014965
23 | 0.99763 | -0.04558 | 0.0019737 | 0.00049465
24 | 0.99998 | 149.9956 | 0 | 0

## res_line
| p_from_mw | q_from_mvar | p_to_mw | q_to_mvar | pl_mw | ql_mvar | i_from_ka | i_to_ka | i_ka | vm_from_pu | va_from_degree | vm_to_pu | va_to_degree | loading_percent
0 | -0.0028953 | -0.0007256 | 0.0028956 | 0.00072524 | 2.9165e-07 | -3.5489e-07 | 0.0043246 | 0.0043244 | 0.0043246 | 0.99623 | -0.07252 | 0.99634 | -0.070405 | 1.1881
1 | 0.00075422 | 0.00018899 | -0.00075422 | -0.00018903 | 1.4527e-09 | -3.8817e-08 | 0.0011265 | 0.0011265 | 0.0011265 | 0.99623 | -0.07252 | 0.99623 | -0.072561 | 0.30949
2 | -0.0065925 | -0.0016518 | 0.0065932 | 0.001652 | 6.7297e-07 | 1.8957e-07 | 0.0098457 | 0.0098456 | 0.0098457 | 0.99634 | -0.070405 | 0.99645 | -0.068262 | 2.7049
3 | -0.0065932 | -0.001652 | 0.0065979 | 0.0016533 | 4.6446e-06 | 1.3068e-06 | 0.0098456 | 0.009845 | 0.0098456 | 0.99645 | -0.068262 | 0.99722 | -0.053478 | 2.7048
4 | -0.010206 | -0.0025575 | 0.010207 | 0.0025579 | 7.3748e-07 | 3.6135e-07 | 0.015229 | 0.015229 | 0.015229 | 0.99722 | -0.053478 | 0.9973 | -0.051961 | 4.1838
5 | 0.0033946 | 0.00085043 | -0.0033944 | -0.00085057 | 1.952e-07 | -1.3462e-07 | 0.00509 | 0.0050901 | 0.0050901 | 0.99236 | -0.1466 | 0.9923 | -0.1478 | 1.3984
6 | 0.031566 | 0.0079457 | -0.031526 | -0.0079208 | 3.9948e-05 | 2.4954e-05 | 0.047345 | 0.047345 | 0.047345 | 0.99236 | -0.1466 | 0.99099 | -0.17311 | 13.0068
7 | -0.034961 | -0.0087961 | 0.035017 | 0.0088315 | 5.6329e-05 | 3.5343e-05 | 0.052435 | 0.052434 | 0.052435 | 0.99236 | -0.1466 | 0.9941 | -0.11293 | 14.4051
8 | 0.0033944 | 0.00085057 | -0.0033943 | -0.00085068 | 1.7016e-07 | -1.1732e-07 | 0.0050901 | 0.0050902 | 0.0050902 | 0.9923 | -0.1478 | 0.99224 | -0.14886 | 1.3984
9 | 0.0044484 | 0.0011145 | -0.0044475 | -0.0011146 | 9.0373e-07 | -1.1739e-07 | 0.0066794 | 0.0066796 | 0.0066796 | 0.99099 | -0.17311 | 0.99077 | -0.17737 | 1.8351
10 | 0.027078 | 0.0068062 | -0.027073 | -0.0068035 | 4.424e-06 | 2.7395e-06 | 0.040666 | 0.040666 | 0.040666 | 0.99099 | -0.17311 | 0.99081 | -0.17653 | 11.1718
11 | -0.041976 | -0.010575 | 0.042051 | 0.010623 | 7.5658e-05 | 4.7758e-05 | 0.06285 | 0.06285 | 0.06285 | 0.9941 | -0.11293 | 0.99606 | -0.075324 | 17.2666
12 | 0.027073 | 0.0068035 | -0.027034 | -0.006779 | 3.9561e-05 | 2.4499e-05 | 0.040666 | 0.040666 | 0.040666 | 0.99081 | -0.17653 | 0.98923 | -0.20719 | 11.1719
13 | -0.048806 | -0.012316 | 0.04884 | 0.012337 | 3.3404e-05 | 2.1161e-05 | 0.072941 | 0.072941 | 0.072941 | 0.99606 | -0.075324 | 0.99681 | -0.061043 | 20.0389
14 | -0.04884 | -0.012337 | 0.048845 | 0.012341 | 5.1476e-06 | 3.2608e-06 | 0.072941 | 0.072941 | 0.072941 | 0.99681 | -0.061043 | 0.99692 | -0.058844 | 20.0388
15 | -0.052331 | -0.013214 | 0.052479 | 0.013308 | 0.000148 | 9.3874e-05 | 0.078145 | 0.078144 | 0.078145 | 0.99692 | -0.058844 | 1 | 0 | 21.4683
16 | 0.024458 | 0.0061336 | -0.024448 | -0.0061274 | 1.0142e-05 | 6.2342e-06 | 0.036792 | 0.036792 | 0.036792 | 0.98923 | -0.20719 | 0.98878 | -0.21589 | 10.1078
17 | 0.028326 | 0.0071222 | -0.028298 | -0.0071045 | 2.8611e-05 | 1.7749e-05 | 0.042158 | 0.042159 | 0.042159 | 1 | 0 | 0.9989 | -0.021173 | 11.582
18 | 0.0064149 | 0.0016077 | -0.0064142 | -0.0016075 | 7.3426e-07 | 2.0048e-07 | 0.0096538 | 0.0096539 | 0.0096539 | 0.98878 | -0.21589 | 0.98866 | -0.2183 | 2.6522
19 | -0.0082799 | -0.0020751 | 0.0082817 | 0.0020759 | 1.8001e-06 | 7.425e-07 | 0.012361 | 0.012361 | 0.012361 | 0.99673 | -0.062963 | 0.99696 | -0.0584 | 3.3959
20 | -0.010111 | -0.0025344 | 0.010114 | 0.0025359 | 3.1026e-06 | 1.5118e-06 | 0.015091 | 0.015091 | 0.015091 | 0.99696 | -0.0584 | 0.9973 | -0.051961 | 4.146
21 | -0.020321 | -0.0050938 | 0.020327 | 0.0050975 | 6.1803e-06 | 3.7214e-06 | 0.03032 | 0.03032 | 0.03032 | 0.9973 | -0.051961 | 0.99763 | -0.04558 | 8.3297
22 | 0.022327 | 0.005608 | -0.022301 | -0.0055922 | 2.5972e-05 | 1.5804e-05 | 0.033264 | 0.033264 | 0.033264 | 0.9989 | -0.021173 | 0.99763 | -0.04558 | 9.1384

## res_trafo
| p_hv_mw | q_hv_mvar | p_lv_mw | q_lv_mvar | pl_mw | ql_mvar | i_hv_ka | i_lv_ka | vm_hv_pu | va_hv_degree | vm_lv_pu | va_lv_degree | loading_percent
0 | -1.2729e-15 | -1.3162e-15 | 0.00165 | 1.2699e-07 | 0.00165 | 1.2699e-07 | 5.2857e-17 | 0.0023815 | 0.99998 | 149.9956 | 1 | 0 | 0.2619

## res_ext_grid
| p_mw | q_mvar
0 | 0.089506 | 0.022198

## res_load
| p_mw | q_mvar
0 | 0.0021411 | 0.00053661
1 | 0.0036969 | 0.00092653
2 | 0.00075422 | 0.00018903
3 | 0.0036081 | 0.00090428
4 | 0.0069587 | 0.001744
5 | 0.0044475 | 0.0011146
6 | 0.0033943 | 0.00085068
7 | 0.006755 | 0.001693
8 | 0.0034861 | 0.0008737
9 | 0.0025752 | 0.0006454
10 | 0.0070505 | 0.001767
11 | 0.018033 | 0.0045196
12 | 0.0064142 | 0.0016075
13 | 0.0082799 | 0.0020751
14 | 0.0018295 | 0.0004585
15 | 0.0059711 | 0.0014965
16 | 0.0019737 | 0.00049465

## dtypes
| element | column | dtype
0 | bus | name | object
1 | bus | vn_kv | float64
2 | bus | type | object
3 | bus | zone | object
4 | bus | in_service | bool
5 | load | name | object
6 | load | bus | uint32
7 | load | p_mw | float64
8 | load | q_mvar | float64
9 | load | const_z_percent | float64
10 | load | const_i_percent | float64
11 | load | sn_mva | float64
12 | load | scaling | float64
13 | load | in_service | bool
14 | load | type | object
15 | ext_grid | name | object
16 | ext_grid | bus | uint32
17 | ext_grid | vm_pu | float64
18 | ext_grid | va_degree | float64
19 | ext_grid | slack_weight | float64
20 | ext_grid | in_service | bool
21 | line | name | object
22 | line | std_type | object
23 | line | from_bus | uint32
24 | line | to_bus | uint32
25 | line | length_km | float64
26 | line | r_ohm_per_km | float64
27 | line | x_ohm_per_km | float64
28 | line | c_nf_per_km | float64
29 | line | g_us_per_km | float64
30 | line | max_i_ka | float64
31 | line | df | float64
32 | line | parallel | uint32
33 | line | type | object
34 | line | in_service | bool
35 | trafo | name | object
36 | trafo | std_type | object
37 | trafo | hv_bus | uint32
38 | trafo | lv_bus | uint32
39 | trafo | sn_mva | float64
40 | trafo | vn_hv_kv | float64
41 | trafo | vn_lv_kv | float64
42 | trafo | vk_percent | float64
43 | trafo | vkr_percent | float64
44 | trafo | pfe_kw | float64
45 | trafo | i0_percent | float64
46 | trafo | shift_degree | float64
47 | trafo | tap_side | object
48 | trafo | tap_neutral | int32
49 | trafo | tap_min | int32
50 | trafo | tap_max | int32
51 | trafo | tap_step_percent | float64
52 | trafo | tap_step_degree | float64
53 | trafo | tap_pos | int32
54 | trafo | tap_phase_shifter | bool
55 | trafo | parallel | uint32
56 | trafo | df | float64
57 | trafo | in_service | bool
58 | line_geodata | coords | object
59 | bus_geodata | x | float64
60 | bus_geodata | y | float64
61 | bus_geodata | coords | object
62 | res_bus | vm_pu | float64
63 | res_bus | va_degree | float64
64 | res_bus | p_mw | float64
65 | res_bus | q_mvar | float64
66 | res_line | p_from_mw | float64
67 | res_line | q_from_mvar | float64
68 | res_line | p_to_mw | float64
69 | res_line | q_to_mvar | float64
70 | res_line | pl_mw | float64
71 | res_line | ql_mvar | float64
72 | res_line | i_from_ka | float64
73 | res_line | i_to_ka | float64
74 | res_line | i_ka | float64
75 | res_line | vm_from_pu | float64
76 | res_line | va_from_degree | float64
77 | res_line | vm_to_pu | float64
78 | res_line | va_to_degree | float64
79 | res_line | loading_percent | float64
80 | res_trafo | p_hv_mw | float64
81 | res_trafo | q_hv_mvar | float64
82 | res_trafo | p_lv_mw | float64
83 | res_trafo | q_lv_mvar | float64
84 | res_trafo | pl_mw | float64
85 | res_trafo | ql_mvar | float64
86 | res_trafo | i_hv_ka | float64
87 | res_trafo | i_lv_ka | float64
88 | res_trafo | vm_hv_pu | float64
89 | res_trafo | va_hv_degree | float64
90 | res_trafo | vm_lv_pu | float64
91 | res_trafo | va_lv_degree | float64
92 | res_trafo | loading_percent | float64
93 | res_ext_grid | p_mw | float64
94 | res_ext_grid | q_mvar | float64
95 | res_load | p_mw | float64
96 | res_load | q_mvar | float64

## parameters
| version | format_version | converged | OPF_converged | name | f_hz | sn_mva
0 | 2.14.6 | 2.14.0 | TRUE | FALSE |  | 50 | 1