## bus
| name | vn_kv | type | zone | in_service
0 | bus_LV_1059-3_0_4_node_0 | 0.4 | n |  | TRUE
1 | bus_LV_1059-3_0_4_node_1 | 0.4 | n |  | TRUE
2 | bus_LV_1059-3_0_4_node_2 | 0.4 | n |  | TRUE
3 | bus_LV_1059-3_0_4_node_5 | 0.4 | n |  | TRUE
4 | bus_LV_1059-3_0_4_node_60 | 0.4 | n |  | TRUE
5 | bus_LV_1059-3_0_4_node_3 | 0.4 | n |  | TRUE
6 | bus_LV_1059-3_0_4_node_4 | 0.4 | n |  | TRUE
7 | bus_LV_1059-3_0_4_node_84 | 0.4 | n |  | TRUE
8 | bus_LV_1059-3_0_4_node_6 | 0.4 | n |  | TRUE
9 | bus_LV_1059-3_0_4_node_82 | 0.4 | n |  | TRUE
10 | bus_LV_1059-3_0_4_node_78 | 0.4 | n |  | TRUE
11 | bus_LV_1059-3_0_4_node_34 | 0.4 | n |  | TRUE
12 | bus_LV_1059-3_0_4_node_83 | 0.4 | n |  | TRUE
13 | bus_LV_1059-3_0_4_node_85 | 0.4 | n |  | TRUE
14 | bus_LV_1059-3_0_4_node_81 | 0.4 | n |  | TRUE
15 | bus_LV_1059-3_0_4_node_31 | 0.4 | n |  | TRUE
16 | bus_LV_1059-3_0_4_node_88 | 0.4 | n |  | TRUE
17 | bus_LV_1059-3_0_4_node_35 | 0.4 | n |  | TRUE
18 | bus_LV_1059-3_0_4_node_37 | 0.4 | n |  | TRUE
19 | bus_LV_1059-3_0_4_node_36 | 0.4 | n |  | TRUE
20 | bus_LV_1059-3_0_4_node_90 | 0.4 | n |  | TRUE
21 | bus_LV_1059-3_0_4_node_30 | 0.4 | n |  | TRUE
22 | bus_LV_1059-3_0_4_node_28 | 0.4 | n |  | TRUE
23 | bus_LV_1059-3_0_4_node_32 | 0.4 | n |  | TRUE
24 | bus_LV_1059-3_0_4_node_62 | 0.4 | n |  | TRUE
25 | bus_LV_1059-3_0_4_node_33 | 0.4 | n |  | TRUE
26 | bus_LV_1059-3_0_4_node_39 | 0.4 | n |  | TRUE
27 | bus_LV_1059-3_0_4_node_52 | 0.4 | n |  | TRUE
28 | bus_LV_1059-3_0_4_node_51 | 0.4 | n |  | TRUE
29 | bus_LV_1059-3_0_4_node_74 | 0.4 | n |  | TRUE
30 | bus_LV_1059-3_0_4_node_71 | 0.4 | n |  | TRUE
31 | bus_LV_1059-3_0_4_node_79 | 0.4 | n |  | TRUE
32 | bus_LV_1059-3_0_4_node_54 | 0.4 | n |  | TRUE
33 | bus_LV_1059-3_0_4_node_55 | 0.4 | n |  | TRUE
34 | bus_LV_1059-3_0_4_node_9 | 0.4 | n |  | TRUE
35 | bus_LV_1059-3_0_4_node_10 | 0.4 | n |  | TRUE
36 | bus_LV_1059-3_0_4_node_11 | 0.4 | n |  | TRUE
37 | bus_LV_1059-3_0_4_node_12 | 0.4 | n |  | TRUE
38 | bus_LV_1059-3_0_4_node_13 | 0.4 | n |  | TRUE
39 | bus_LV_1059-3_0_4_node_14 | 0.4 | n |  | TRUE
40 | bus_LV_1059-3_0_4_node_15 | 0.4 | n |  | TRUE
41 | bus_LV_1059-3_0_4_node_26 | 0.4 | n |  | TRUE
42 | bus_LV_1059-3_0_4_node_49 | 0.4 | n |  | TRUE
43 | bus_LV_1059-3_0_4_node_16 | 0.4 | n |  | TRUE
44 | bus_LV_1059-3_0_4_node_21 | 0.4 | n |  | TRUE
45 | bus_LV_1059-3_0_4_node_86 | 0.4 | n |  | TRUE
46 | bus_LV_1059-3_0_4_node_27 | 0.4 | n |  | TRUE
47 | bus_LV_1059-3_0_4_node_19 | 0.4 | n |  | TRUE
48 | bus_LV_1059-3_0_4_node_17 | 0.4 | n |  | TRUE
49 | bus_LV_1059-3_0_4_node_18 | 0.4 | n |  | TRUE
50 | bus_LV_1059-3_0_4_node_20 | 0.4 | n |  | TRUE
51 | bus_LV_1059-3_0_4_node_22 | 0.4 | n |  | TRUE
52 | bus_LV_1059-3_0_4_node_23 | 0.4 | n |  | TRUE
53 | bus_LV_1059-3_0_4_node_38 | 0.4 | n |  | TRUE
54 | bus_LV_1059-3_0_4_node_42 | 0.4 | n |  | TRUE
55 | bus_LV_1059-3_0_4_node_43 | 0.4 | n |  | TRUE
56 | bus_LV_1059-3_0_4_node_29 | 0.4 | n |  | TRUE
57 | bus_LV_1059-3_0_4_node_61 | 0.4 | n |  | TRUE
58 | bus_LV_1059-3_0_4_node_40 | 0.4 | n |  | TRUE
59 | bus_LV_1059-3_0_4_node_41 | 0.4 | n |  | TRUE
60 | bus_LV_1059-3_0_4_node_46 | 0.4 | n |  | TRUE
61 | bus_LV_1059-3_0_4_node_53 | 0.4 | n |  | TRUE
62 | bus_LV_1059-3_0_4_node_44 | 0.4 | n |  | TRUE
63 | bus_LV_1059-3_0_4_node_45 | 0.4 | n |  | TRUE
64 | bus_LV_1059-3_0_4_node_47 | 0.4 | n |  | TRUE
65 | bus_LV_1059-3_0_4_node_56 | 0.4 | n |  | TRUE
66 | bus_LV_1059-3_0_4_node_70 | 0.4 | n |  | TRUE
67 | bus_LV_1059-3_0_4_node_68 | 0.4 | n |  | TRUE
68 | bus_LV_1059-3_0_4_node_57 | 0.4 | n |  | TRUE
69 | bus_LV_1059-3_0_4_node_75 | 0.4 | n |  | TRUE
70 | bus_LV_1059-3_0_4_node_58 | 0.4 | n |  | TRUE
71 | bus_LV_1059-3_0_4_node_59 | 0.4 | n |  | TRUE
72 | bus_LV_1059-3_0_4_node_89 | 0.4 | n |  | TRUE
73 | bus_LV_1059-3_0_4_node_66 | 0.4 | n |  | TRUE
74 | bus_LV_1059-3_0_4_node_63 | 0.4 | n |  | TRUE
75 | bus_LV_1059-3_0_4_node_64 | 0.4 | n |  | TRUE
76 | bus_LV_1059-3_0_4_node_77 | 0.4 | n |  | TRUE
77 | bus_LV_1059-3_0_4_node_65 | 0.4 | n |  | TRUE
78 | bus_LV_1059-3_0_4_node_67 | 0.4 | n |  | TRUE
79 | bus_LV_1059-3_0_4_node_69 | 0.4 | n |  | TRUE
80 | bus_LV_1059-3_0_4_node_72 | 0.4 | n |  | TRUE
81 | bus_LV_1059-3_0_4_node_73 | 0.4 | n |  | TRUE
82 | bus_LV_1059-3_0_4_node_80 | 0.4 | n |  | TRUE
83 | bus_MV_24_1_node_94 | 20 | n |  | TRUE

## load
| name | bus | p_mw | q_mvar | const_z_percent | const_i_percent | sn_mva | scaling | in_service | type
0 | LV_1059-3_0_4_load_0 | 0 | 0.02961 | 0.007421 | 0 | 0 |  | 1 | TRUE | wye
1 | LV_1059-3_0_4_load_60 | 4 | 0.023718 | 0.0059443 | 0 | 0 |  | 1 | TRUE | wye
2 | LV_1059-3_0_4_load_84 | 7 | 0.0052691 | 0.0013206 | 0 | 0 |  | 1 | TRUE | wye
3 | LV_1059-3_0_4_load_82 | 9 | 0.011352 | 0.0028451 | 0 | 0 |  | 1 | TRUE | wye
4 | LV_1059-3_0_4_load_78 | 10 | 0.009708 | 0.002433 | 0 | 0 |  | 1 | TRUE | wye
5 | LV_1059-3_0_4_load_83 | 12 | 0.0063034 | 0.0015798 | 0 | 0 |  | 1 | TRUE | wye
6 | LV_1059-3_0_4_load_85 | 13 | 0.007077 | 0.0017737 | 0 | 0 |  | 1 | TRUE | wye
7 | LV_1059-3_0_4_load_88 | 16 | 0.025454 | 0.0063794 | 0 | 0 |  | 1 | TRUE | wye
8 | LV_1059-3_0_4_load_90 | 20 | 0.026658 | 0.006681 | 0 | 0 |  | 1 | TRUE | wye
9 | LV_1059-3_0_4_load_28 | 22 | 0.011361 | 0.0028474 | 0 | 0 |  | 1 | TRUE | wye
10 | LV_1059-3_0_4_load_62 | 24 | 0.0047777 | 0.0011974 | 0 | 0 |  | 1 | TRUE | wye
11 | LV_1059-3_0_4_load_52 | 27 | 0.011452 | 0.0028701 | 0 | 0 |  | 1 | TRUE | wye
12 | LV_1059-3_0_4_load_51 | 28 | 0.024379 | 0.0061099 | 0 | 0 |  | 1 | TRUE | wye
13 | LV_1059-3_0_4_load_74 | 29 | 0.0080313 | 0.0020128 | 0 | 0 |  | 1 | TRUE | wye
14 | LV_1059-3_0_4_load_71 | 30 | 0.012957 | 0.0032472 | 0 | 0 |  | 1 | TRUE | wye
15 | LV_1059-3_0_4_load_54 | 32 | 0.01363 | 0.003416 | 0 | 0 |  | 1 | TRUE | wye
16 | LV_1059-3_0_4_load_9 | 34 | 0.00073877 | 0.00018515 | 0 | 0 |  | 1 | TRUE | wye
17 | LV_1059-3_0_4_load_10 | 35 | 0.00091937 | 0.00023042 | 0 | 0 |  | 1 | TRUE | wye
18 | LV_1059-3_0_4_load_13 | 38 | 0.0013873 | 0.0003477 | 0 | 0 |  | 1 | TRUE | wye
19 | LV_1059-3_0_4_load_26 | 41 | 0.0021938 | 0.00054981 | 0 | 0 |  | 1 | TRUE | wye
20 | LV_1059-3_0_4_load_49 | 42 | 0.00045276 | 0.00011347 | 0 | 0 |  | 1 | TRUE | wye
21 | LV_1059-3_0_4_load_21 | 44 | 0.00069248 | 0.00017355 | 0 | 0 |  | 1 | TRUE | wye
22 | LV_1059-3_0_4_load_86 | 45 | 0.023551 | 0.0059024 | 0 | 0 |  | 1 | TRUE | wye
23 | LV_1059-3_0_4_load_27 | 46 | 0.061407 | 0.01539 | 0 | 0 |  | 1 | TRUE | wye
24 | LV_1059-3_0_4_load_19 | 47 | 0.0015147 | 0.00037961 | 0 | 0 |  | 1 | TRUE | wye
25 | LV_1059-3_0_4_load_17 | 48 | 0.017869 | 0.0044785 | 0 | 0 |  | 1 | TRUE | wye
26 | LV_1059-3_0_4_load_18 | 49 | 0.012416 | 0.0031117 | 0 | 0 |  | 1 | TRUE | wye
27 | LV_1059-3_0_4_load_20 | 50 | 0.014584 | 0.0036551 | 0 | 0 |  | 1 | TRUE | wye
28 | LV_1059-3_0_4_load_22 | 51 | 0.017582 | 0.0044065 | 0 | 0 |  | 1 | TRUE | wye
29 | LV_1059-3_0_4_load_23 | 52 | 0.023475 | 0.0058833 | 0 | 0 |  | 1 | TRUE | wye
30 | LV_1059-3_0_4_load_38 | 53 | 0.049192 | 0.012329 | 0 | 0 |  | 1 | TRUE | wye
31 | LV_1059-3_0_4_load_43 | 55 | 0.0079077 | 0.0019819 | 0 | 0 |  | 1 | TRUE | wye
32 | LV_1059-3_0_4_load_29 | 56 | 0.011201 | 0.0028072 | 0 | 0 |  | 1 | TRUE | wye
33 | LV_1059-3_0_4_load_61 | 57 | 0.0087831 | 0.0022013 | 0 | 0 |  | 1 | TRUE | wye
34 | LV_1059-3_0_4_load_46 | 60 | 0.00034185 | 8.5677e-05 | 0 | 0 |  | 1 | TRUE | wye
35 | LV_1059-3_0_4_load_53 | 61 | 0.012407 | 0.0031094 | 0 | 0 |  | 1 | TRUE | wye
36 | LV_1059-3_0_4_load_44 | 62 | 0.00027108 | 6.7939e-05 | 0 | 0 |  | 1 | TRUE | wye
37 | LV_1059-3_0_4_load_45 | 63 | 0.0006949 | 0.00017416 | 0 | 0 |  | 1 | TRUE | wye
38 | LV_1059-3_0_4_load_47 | 64 | 0.0031241 | 0.00078297 | 0 | 0 |  | 1 | TRUE | wye
39 | LV_1059-3_0_4_load_70 | 66 | 0.0047855 | 0.0011994 | 0 | 0 |  | 1 | TRUE | wye
40 | LV_1059-3_0_4_load_68 | 67 | 0.013023 | 0.0032639 | 0 | 0 |  | 1 | TRUE | wye
41 | LV_1059-3_0_4_load_75 | 69 | 0.0042998 | 0.0010776 | 0 | 0 |  | 1 | TRUE | wye
42 | LV_1059-3_0_4_load_89 | 72 | 0.0044182 | 0.0011073 | 0 | 0 |  | 1 | TRUE | wye
43 | LV_1059-3_0_4_load_66 | 73 | 0.0055186 | 0.0013831 | 0 | 0 |  | 1 | TRUE | wye
44 | LV_1059-3_0_4_load_63 | 74 | 0.0045984 | 0.0011525 | 0 | 0 |  | 1 | TRUE | wye
45 | LV_1059-3_0_4_load_64 | 75 | 0.0082784 | 0.0020748 | 0 | 0 |  | 1 | TRUE | wye
46 | LV_1059-3_0_4_load_77 | 76 | 0.0042776 | 0.0010721 | 0 | 0 |  | 1 | TRUE | wye
47 | LV_1059-3_0_4_load_65 | 77 | 0.0041406 | 0.0010377 | 0 | 0 |  | 1 | TRUE | wye
48 | LV_1059-3_0_4_load_67 | 78 | 0.0037727 | 0.00094552 | 0 | 0 |  | 1 | TRUE | wye
49 | LV_1059-3_0_4_load_69 | 79 | 0.0047566 | 0.0011921 | 0 | 0 |  | 1 | TRUE | wye
50 | LV_1059-3_0_4_load_72 | 80 | 0.0041275 | 0.0010344 | 0 | 0 |  | 1 | TRUE | wye
51 | LV_1059-3_0_4_load_73 | 81 | 0.0032292 | 0.00080931 | 0 | 0 |  | 1 | TRUE | wye
52 | LV_1059-3_0_4_load_80 | 82 | 0.0067742 | 0.0016978 | 0 | 0 |  | 1 | TRUE | wye

## ext_grid
| name | bus | vm_pu | va_degree | slack_weight | in_service
0 |  | 28 | 1 | 0 | 1 | TRUE

## line
| name | std_type | from_bus | to_bus | length_km | r_ohm_per_km | x_ohm_per_km | c_nf_per_km | g_us_per_km | max_i_ka | df | parallel | type | in_service
0 | LV_1059-3_0_4_line_0 |  | 0 | 1 | 0.027606 | 0.125 | 0.08 | 261 | 0 | 0.364 | 1 | 1 | cs | TRUE
1 | LV_1059-3_0_4_line_1 |  | 1 | 2 | 0.052128 | 0.125 | 0.08 | 261 | 0 | 0.364 | 1 | 1 | cs | TRUE
2 | LV_1059-3_0_4_line_2 |  | 2 | 3 | 0.028764 | 0.125 | 0.08 | 261 | 0 | 0.364 | 1 | 1 | cs | TRUE
3 | LV_1059-3_0_4_line_3 |  | 2 | 4 | 0.025671 | 0.125 | 0.08 | 261 | 0 | 0.364 | 1 | 2 | cs | TRUE
4 | LV_1059-3_0_4_line_4 |  | 3 | 9 | 0.021507 | 0.125 | 0.08 | 261 | 0 | 0.364 | 1 | 1 | cs | TRUE
5 | LV_1059-3_0_4_line_5 |  | 3 | 6 | 0.071463 | 0.125 | 0.08 | 261 | 0 | 0.364 | 1 | 1 | cs | TRUE
6 | LV_1059-3_0_4_line_6 |  | 4 | 11 | 0.0048253 | 0.125 | 0.08 | 261 | 0 | 0.364 | 1 | 4 | cs | TRUE
7 | LV_1059-3_0_4_line_7 |  | 5 | 6 | 0.071505 | 0.125 | 0.08 | 261 | 0 | 0.364 | 1 | 1 | cs | TRUE
8 | LV_1059-3_0_4_line_8 |  | 5 | 7 | 0.019487 | 0.125 | 0.08 | 261 | 0 | 0.364 | 1 | 1 | cs | TRUE
9 | LV_1059-3_0_4_line_9 |  | 6 | 8 | 0.006319 | 0.125 | 0.08 | 261 | 0 | 0.364 | 1 | 1 | cs | TRUE
10 | LV_1059-3_0_4_line_10 |  | 7 | 12 | 0.053312 | 0.125 | 0.08 | 261 | 0 | 0.364 | 1 | 1 | cs | TRUE
11 | LV_1059-3_0_4_line_11 |  | 8 | 10 | 0.021865 | 0.125 | 0.08 | 261 | 0 | 0.364 | 1 | 1 | cs | TRUE
12 | LV_1059-3_0_4_line_12 |  | 9 | 30 | 0.024058 | 0.125 | 0.08 | 261 | 0 | 0.364 | 1 | 1 | cs | TRUE
13 | LV_1059-3_0_4_line_13 |  | 10 | 31 | 0.015629 | 0.125 | 0.08 | 261 | 0 | 0.364 | 1 | 1 | cs | TRUE
14 | LV_1059-3_0_4_line_14 |  | 11 | 19 | 0.0278 | 0.125 | 0.08 | 261 | 0 | 0.364 | 1 | 4 | cs | TRUE
15 | LV_1059-3_0_4_line_15 |  | 11 | 23 | 0.017108 | 0.125 | 0.08 | 261 | 0 | 0.364 | 1 | 1 | cs | TRUE
16 | LV_1059-3_0_4_line_16 |  | 13 | 14 | 0.012218 | 0.125 | 0.08 | 261 | 0 | 0.364 | 1 | 1 | cs | TRUE
17 | LV_1059-3_0_4_line_17 |  | 14 | 31 | 0.004032 | 0.125 | 0.08 | 261 | 0 | 0.364 | 1 | 1 | cs | TRUE
18 | LV_1059-3_0_4_line_18 |  | 15 | 16 | 0.018038 | 0.125 | 0.08 | 261 | 0 | 0.364 | 1 | 1 | cs | TRUE
19 | LV_1059-3_0_4_line_19 |  | 15 | 17 | 0.019884 | 0.125 | 0.08 | 261 | 0 | 0.364 | 1 | 4 | cs | TRUE
20 | LV_1059-3_0_4_line_20 |  | 15 | 18 | 0.037659 | 0.125 | 0.08 | 261 | 0 | 0.364 | 1 | 4 | cs | TRUE
21 | LV_1059-3_0_4_line_21 |  | 17 | 28 | 0.024097 | 0.125 | 0.08 | 261 | 0 | 0.364 | 1 | 4 | cs | TRUE
22 | LV_1059-3_0_4_line_22 |  | 17 | 21 | 0.047466 | 0.125 | 0.08 | 261 | 0 | 0.364 | 1 | 1 | cs | TRUE
23 | LV_1059-3_0_4_line_23 |  | 17 | 25 | 0.026971 | 0.125 | 0.08 | 261 | 0 | 0.364 | 1 | 4 | cs | TRUE
24 | LV_1059-3_0_4_line_24 |  | 18 | 29 | 0.079751 | 0.125 | 0.08 | 261 | 0 | 0.364 | 1 | 1 | cs | TRUE
25 | LV_1059-3_0_4_line_25 |  | 18 | 19 | 0.040286 | 0.125 | 0.08 | 261 | 0 | 0.364 | 1 | 4 | cs | TRUE
26 | LV_1059-3_0_4_line_26 |  | 19 | 20 | 0.00077 | 0.125 | 0.08 | 261 | 0 | 0.364 | 1 | 1 | cs | TRUE
27 | LV_1059-3_0_4_line_27 |  | 21 | 22 | 0.047245 | 0.125 | 0.08 | 261 | 0 | 0.364 | 1 | 1 | cs | TRUE
28 | LV_1059-3_0_4_line_28 |  | 22 | 56 | 0.029258 | 0.125 | 0.08 | 261 | 0 | 0.364 | 1 | 1 | cs | TRUE
29 | LV_1059-3_0_4_line_29 |  | 23 | 24 | 0.034774 | 0.125 | 0.08 | 261 | 0 | 0.364 | 1 | 1 | cs | TRUE
30 | LV_1059-3_0_4_line_30 |  | 24 | 57 | 0.0014845 | 0.125 | 0.08 | 261 | 0 | 0.364 | 1 | 1 | cs | TRUE
31 | LV_1059-3_0_4_line_31 |  | 25 | 26 | 0.019883 | 0.125 | 0.08 | 261 | 0 | 0.364 | 1 | 4 | cs | TRUE
32 | LV_1059-3_0_4_line_32 |  | 25 | 27 | 0.020559 | 0.125 | 0.08 | 261 | 0 | 0.364 | 1 | 1 | cs | TRUE
33 | LV_1059-3_0_4_line_33 |  | 26 | 53 | 0.061711 | 0.125 | 0.08 | 261 | 0 | 0.364 | 1 | 1 | cs | TRUE
34 | LV_1059-3_0_4_line_34 |  | 26 | 58 | 0.039957 | 0.125 | 0.08 | 261 | 0 | 0.364 | 1 | 4 | cs | TRUE
35 | LV_1059-3_0_4_line_35 |  | 27 | 61 | 0.025575 | 0.125 | 0.08 | 261 | 0 | 0.364 | 1 | 1 | cs | TRUE
36 | LV_1059-3_0_4_line_36 |  | 30 | 65 | 0.018535 | 0.125 | 0.08 | 261 | 0 | 0.364 | 1 | 1 | cs | TRUE
37 | LV_1059-3_0_4_line_37 |  | 31 | 82 | 0.048163 | 0.125 | 0.08 | 261 | 0 | 0.364 | 1 | 1 | cs | TRUE
38 | LV_1059-3_0_4_line_38 |  | 32 | 33 | 0.017093 | 0.125 | 0.08 | 261 | 0 | 0.364 | 1 | 1 | cs | TRUE
39 | LV_1059-3_0_4_line_39 |  | 33 | 65 | 0.003264 | 0.125 | 0.08 | 261 | 0 | 0.364 | 1 | 1 | cs | TRUE
40 | LV_1059-3_0_4_line_40 |  | 34 | 35 | 0.015489 | 0.125 | 0.08 | 261 | 0 | 0.364 | 1 | 1 | cs | TRUE
41 | LV_1059-3_0_4_line_41 |  | 34 | 36 | 0.011357 | 0.125 | 0.08 | 261 | 0 | 0.364 | 1 | 1 | cs | TRUE
42 | LV_1059-3_0_4_line_42 |  | 35 | 37 | 0.021451 | 0.125 | 0.08 | 261 | 0 | 0.364 | 1 | 1 | cs | TRUE
43 | LV_1059-3_0_4_line_43 |  | 36 | 38 | 0.045937 | 0.125 | 0.08 | 261 | 0 | 0.364 | 1 | 4 | cs | TRUE
44 | LV_1059-3_0_4_line_44 |  | 36 | 39 | 0.006595 | 0.125 | 0.08 | 261 | 0 | 0.364 | 1 | 1 | cs | TRUE
45 | LV_1059-3_0_4_line_45 |  | 37 | 40 | 0.007074 | 0.125 | 0.08 | 261 | 0 | 0.364 | 1 | 1 | cs | TRUE
46 | LV_1059-3_0_4_line_46 |  | 38 | 41 | 0.020416 | 0.125 | 0.08 | 261 | 0 | 0.364 | 1 | 4 | cs | TRUE
47 | LV_1059-3_0_4_line_47 |  | 39 | 42 | 0.006276 | 0.125 | 0.08 | 261 | 0 | 0.364 | 1 | 1 | cs | TRUE
48 | LV_1059-3_0_4_line_48 |  | 40 | 43 | 0.084146 | 0.125 | 0.08 | 261 | 0 | 0.364 | 1 | 1 | cs | TRUE
49 | LV_1059-3_0_4_line_49 |  | 40 | 44 | 0.013188 | 0.125 | 0.08 | 261 | 0 | 0.364 | 1 | 1 | cs | TRUE
50 | LV_1059-3_0_4_line_50 |  | 41 | 46 | 0.020736 | 0.125 | 0.08 | 261 | 0 | 0.364 | 1 | 4 | cs | TRUE
51 | LV_1059-3_0_4_line_51 |  | 43 | 45 | 0.042901 | 0.125 | 0.08 | 261 | 0 | 0.364 | 1 | 1 | cs | TRUE
52 | LV_1059-3_0_4_line_52 |  | 44 | 47 | 0.011454 | 0.125 | 0.08 | 261 | 0 | 0.364 | 1 | 1 | cs | TRUE
53 | LV_1059-3_0_4_line_53 |  | 46 | 54 | 0.035818 | 0.125 | 0.08 | 261 | 0 | 0.364 | 1 | 4 | cs | TRUE
54 | LV_1059-3_0_4_line_54 |  | 47 | 48 | 0.04251 | 0.125 | 0.08 | 261 | 0 | 0.364 | 1 | 1 | cs | TRUE
55 | LV_1059-3_0_4_line_55 |  | 48 | 49 | 0.0060405 | 0.125 | 0.08 | 261 | 0 | 0.364 | 1 | 1 | cs | TRUE
56 | LV_1059-3_0_4_line_56 |  | 49 | 50 | 0.033559 | 0.125 | 0.08 | 261 | 0 | 0.364 | 1 | 1 | cs | TRUE
57 | LV_1059-3_0_4_line_57 |  | 50 | 51 | 0.037191 | 0.125 | 0.08 | 261 | 0 | 0.364 | 1 | 1 | cs | TRUE
58 | LV_1059-3_0_4_line_58 |  | 51 | 52 | 0.008907 | 0.125 | 0.08 | 261 | 0 | 0.364 | 1 | 1 | cs | TRUE
59 | LV_1059-3_0_4_line_59 |  | 54 | 55 | 0.014935 | 0.125 | 0.08 | 261 | 0 | 0.364 | 1 | 4 | cs | TRUE
60 | LV_1059-3_0_4_line_60 |  | 55 | 58 | 0.020325 | 0.125 | 0.08 | 261 | 0 | 0.364 | 1 | 4 | cs | TRUE
61 | LV_1059-3_0_4_line_61 |  | 57 | 74 | 0.018524 | 0.125 | 0.08 | 261 | 0 | 0.364 | 1 | 1 | cs | TRUE
62 | LV_1059-3_0_4_line_62 |  | 58 | 59 | 0.057404 | 0.125 | 0.08 | 261 | 0 | 0.364 | 1 | 1 | cs | TRUE
63 | LV_1059-3_0_4_line_63 |  | 59 | 60 | 0.05876 | 0.125 | 0.08 | 261 | 0 | 0.364 | 1 | 1 | cs | TRUE
64 | LV_1059-3_0_4_line_64 |  | 60 | 62 | 0.011218 | 0.125 | 0.08 | 261 | 0 | 0.364 | 1 | 1 | cs | TRUE
65 | LV_1059-3_0_4_line_65 |  | 62 | 63 | 0.0049728 | 0.125 | 0.08 | 261 | 0 | 0.364 | 1 | 1 | cs | TRUE
66 | LV_1059-3_0_4_line_66 |  | 63 | 64 | 0.029389 | 0.125 | 0.08 | 261 | 0 | 0.364 | 1 | 1 | cs | TRUE
67 | LV_1059-3_0_4_line_67 |  | 65 | 66 | 0.052384 | 0.125 | 0.08 | 261 | 0 | 0.364 | 1 | 1 | cs | TRUE
68 | LV_1059-3_0_4_line_68 |  | 65 | 67 | 0.023411 | 0.125 | 0.08 | 261 | 0 | 0.364 | 1 | 1 | cs | TRUE
69 | LV_1059-3_0_4_line_69 |  | 66 | 68 | 0.0077998 | 0.125 | 0.08 | 261 | 0 | 0.364 | 1 | 1 | cs | TRUE
70 | LV_1059-3_0_4_line_70 |  | 67 | 73 | 0.0033203 | 0.125 | 0.08 | 261 | 0 | 0.364 | 1 | 1 | cs | TRUE
71 | LV_1059-3_0_4_line_71 |  | 68 | 69 | 0.014737 | 0.125 | 0.08 | 261 | 0 | 0.364 | 1 | 1 | cs | TRUE
72 | LV_1059-3_0_4_line_72 |  | 69 | 70 | 0.016373 | 0.125 | 0.08 | 261 | 0 | 0.364 | 1 | 1 | cs | TRUE
73 | LV_1059-3_0_4_line_73 |  | 70 | 71 | 0.066245 | 0.125 | 0.08 | 261 | 0 | 0.364 | 1 | 1 | cs | TRUE
74 | LV_1059-3_0_4_line_74 |  | 71 | 72 | 0.038975 | 0.125 | 0.08 | 261 | 0 | 0.364 | 1 | 1 | cs | TRUE
75 | LV_1059-3_0_4_line_75 |  | 73 | 77 | 0.015058 | 0.125 | 0.08 | 261 | 0 | 0.364 | 1 | 1 | cs | TRUE
76 | LV_1059-3_0_4_line_76 |  | 74 | 75 | 0.009871 | 0.125 | 0.08 | 261 | 0 | 0.364 | 1 | 1 | cs | TRUE
77 | LV_1059-3_0_4_line_77 |  | 75 | 76 | 0.014221 | 0.125 | 0.08 | 261 | 0 | 0.364 | 1 | 1 | cs | TRUE
78 | LV_1059-3_0_4_line_78 |  | 77 | 78 | 0.0057098 | 0.125 | 0.08 | 261 | 0 | 0.364 | 1 | 1 | cs | TRUE
79 | LV_1059-3_0_4_line_79 |  | 78 | 79 | 0.013207 | 0.125 | 0.08 | 261 | 0 | 0.364 | 1 | 1 | cs | TRUE
80 | LV_1059-3_0_4_line_80 |  | 79 | 80 | 0.012491 | 0.125 | 0.08 | 261 | 0 | 0.364 | 1 | 1 | cs | TRUE
81 | LV_1059-3_0_4_line_81 |  | 80 | 81 | 0.0064227 | 0.125 | 0.08 | 261 | 0 | 0.364 | 1 | 1 | cs | TRUE

## trafo
| name | std_type | hv_bus | lv_bus | sn_mva | vn_hv_kv | vn_lv_kv | vk_percent | vkr_percent | pfe_kw | i0_percent | shift_degree | tap_side | tap_neutral | tap_min | tap_max | tap_step_percent | tap_step_degree | tap_pos | tap_phase_shifter | parallel | df | in_service
0 | LV_1059-3_0_4_trafo_51 | 0.63 MVA 20/0.4 kV | 83 | 28 | 0.63 | 20 | 0.4 | 6 | 1.206 | 1.65 | 0.2619 | 150 | hv | 0 | -2 | 2 | 2.5 | 0 | 0 | FALSE | 1 | 1 | TRUE

## line_geodata
| x0 | y0 | x1 | y1 | x2 | y2 | x3 | y3 | x4 | y4 | x5 | y5 | x6 | y6 | x7 | y7 | x8 | y8 | x9 | y9 | x10 | y10 | x11 | y11 | x12 | y12 | x13 | y13 | x14 | y14 | x15 | y15 | x16 | y16 | x17 | y17 | x18 | y18 | x19 | y19 | x20 | y20 | x21 | y21
0 | 2663788.7778 | 1209182.1675 | 2663793.6656 | 1209179.3402 | 2663812.9308 | 1209168.8022
1 | 2663788.7778 | 1209182.1675 | 2663785.1049 | 1209184.4185 | 2663772.3478 | 1209193.0764 | 2663759.1654 | 1209168.9876 | 2663755.8719 | 1209170.5867 | 2663754.9925 | 1209169.6545
2 | 2663754.5648 | 1209159.1658 | 2663759.7575 | 1209152.7062 | 2663761.8933 | 1209154.8637 | 2663762.3069 | 1209155.2906 | 2663761.3868 | 1209162.4295 | 2663754.9925 | 1209169.6545
3 | 2663754.9925 | 1209169.6545 | 2663750.4449 | 1209174.798 | 2663748.9135 | 1209176.5382 | 2663746.7333 | 1209176.4038 | 2663745.2421 | 1209177.2328 | 2663743.3453 | 1209180.4478 | 2663738.7715 | 1209188.0403
4 | 2663754.5648 | 1209159.1658 | 2663751.1214 | 1209152.7474 | 2663749.2594 | 1209144.1667 | 2663747.6006 | 1209138.9829
5 | 2663754.5648 | 1209159.1658 | 2663759.7575 | 1209152.7062 | 2663760.1505 | 1209152.2101 | 2663765.4399 | 1209146.6521 | 2663784.2193 | 1209128.5973 | 2663802.67 | 1209106.4588
6 | 2663736.4837 | 1209192.2818 | 2663737.4559 | 1209190.2242 | 2663738.7715 | 1209188.0403
7 | 2663802.67 | 1209106.4588 | 2663784.2193 | 1209128.5973 | 2663792.9463 | 1209125.0328 | 2663816.9295 | 1209115.1387 | 2663818.4109 | 1209114.5208 | 2663820.1679 | 1209113.7169 | 2663822.3394 | 1209116.8087
8 | 2663822.3394 | 1209116.8087 | 2663833.5522 | 1209132.7466
9 | 2663802.67 | 1209106.4588 | 2663798.7625 | 1209102.926 | 2663797.9179 | 1209102.2832
10 | 2663875.2849 | 1209126.1803 | 2663844.6288 | 1209145.142 | 2663841.8529 | 1209144.5453 | 2663833.5522 | 1209132.7466
11 | 2663797.9179 | 1209102.2832 | 2663801.8541 | 1209101.725 | 2663812.3506 | 1209090.5081 | 2663813.8674 | 1209088.486
12 | 2663747.6006 | 1209138.9829 | 2663745.6181 | 1209132.7876 | 2663743.801 | 1209127.1203 | 2663738.2706 | 1209116.9217
13 | 2663822.8323 | 1209075.7 | 2663819.7308 | 1209080.6699 | 2663813.8674 | 1209088.486
14 | 2663719.3294 | 1209196.29 | 2663723.5086 | 1209199.3031 | 2663725.6488 | 1209200.3377 | 2663729.6672 | 1209188.5178 | 2663730.438 | 1209188.9374 | 2663733.408 | 1209190.5812 | 2663735.4485 | 1209191.7037 | 2663736.4837 | 1209192.2818
15 | 2663727.8447 | 1209180.5046 | 2663726.8636 | 1209182.6843 | 2663726.6767 | 1209183.1048 | 2663728.4542 | 1209184.647 | 2663729.4734 | 1209186.7258 | 2663729.6672 | 1209188.5178 | 2663730.438 | 1209188.9374 | 2663733.408 | 1209190.5812 | 2663735.4485 | 1209191.7037 | 2663736.4837 | 1209192.2818
16 | 2663825.6982 | 1209078.5435 | 2663820.9619 | 1209084.9746 | 2663818.368 | 1209088.3173
17 | 2663825.6982 | 1209078.5435 | 2663822.8323 | 1209075.7
18 | 2663734.8298 | 1209245.3408 | 2663735.3303 | 1209249.7266 | 2663722.8426 | 1209255.2522
19 | 2663734.8298 | 1209245.3408 | 2663735.9664 | 1209246.3981 | 2663743.2995 | 1209250.9013 | 2663751.8242 | 1209255.5841
20 | 2663706.5024 | 1209224.3257 | 2663717.1902 | 1209228.609 | 2663720.1377 | 1209229.5077 | 2663723.6248 | 1209229.7006 | 2663725.5757 | 1209234.9357 | 2663727.7228 | 1209238.1717 | 2663731.3828 | 1209242.1132 | 2663734.8298 | 1209245.3408
21 | 2663751.8242 | 1209255.5841 | 2663742.4607 | 1209258.2635 | 2663739.3056 | 1209260.4311 | 2663735.7106 | 1209263.9393 | 2663738.633 | 1209268.6067
22 | 2663715.569 | 1209276.4875 | 2663736.2541 | 1209257.897 | 2663743.2995 | 1209250.9013 | 2663751.8242 | 1209255.5841
23 | 2663751.8242 | 1209255.5841 | 2663756.9707 | 1209258.4074 | 2663765.7175 | 1209265.0605 | 2663769.6162 | 1209268.7043 | 2663770.4163 | 1209267.8123 | 2663772.8013 | 1209265.1473
24 | 2663706.5024 | 1209224.3257 | 2663683.6584 | 1209214.4315 | 2663659.6843 | 1209207.1491 | 2663630.6744 | 1209200.3314
25 | 2663719.3294 | 1209196.29 | 2663718.5077 | 1209201.3398 | 2663718.5689 | 1209205.5764 | 2663718.1109 | 1209207.884 | 2663717.3773 | 1209209.6662 | 2663716.8282 | 1209210.5497 | 2663716.4466 | 1209210.6902 | 2663715.626 | 1209210.6481 | 2663708.0754 | 1209207.9992 | 2663706.5024 | 1209224.3257
26 | 2663718.7033 | 1209195.8386 | 2663719.3294 | 1209196.29
27 | 2663715.569 | 1209276.4875 | 2663704.1948 | 1209266.0153 | 2663695.2958 | 1209258.6603 | 2663691.0638 | 1209257.0364 | 2663675.9785 | 1209252.6639
28 | 2663647.8959 | 1209244.4855 | 2663654.0628 | 1209245.9906 | 2663669.0415 | 1209250.6532 | 2663675.9785 | 1209252.6639
29 | 2663727.8447 | 1209180.5046 | 2663702.1705 | 1209172.9593 | 2663694.3998 | 1209171.0013
30 | 2663692.9603 | 1209170.6386 | 2663694.3998 | 1209171.0013
31 | 2663772.8013 | 1209265.1473 | 2663770.4163 | 1209267.8123 | 2663769.6162 | 1209268.7043 | 2663780.6576 | 1209279.0174
32 | 2663772.8013 | 1209265.1473 | 2663775.0479 | 1209262.6364 | 2663775.5402 | 1209262.0858 | 2663770.7999 | 1209257.5324 | 2663763.0223 | 1209251.4431
33 | 2663780.6576 | 1209279.0174 | 2663758.2186 | 1209299.5458 | 2663750.6389 | 1209317.4202 | 2663761.5968 | 1209322.0178
34 | 2663809.0308 | 1209307.0822 | 2663799.9254 | 1209299.8471 | 2663788.4 | 1209287.8945 | 2663780.6576 | 1209279.0174
35 | 2663763.0223 | 1209251.4431 | 2663762.9824 | 1209251.4118 | 2663760.4961 | 1209250.04 | 2663754.9567 | 1209246.9901 | 2663745.0716 | 1209240.8586 | 2663741.3814 | 1209237.9011
36 | 2663729.4353 | 1209100.6286 | 2663738.2706 | 1209116.9217
37 | 2663822.8323 | 1209075.7 | 2663814.3692 | 1209067.3823 | 2663808.0771 | 1209061.4781 | 2663806.4543 | 1209061.105 | 2663804.4058 | 1209061.4388 | 2663800.9895 | 1209063.8594 | 2663787.6361 | 1209078.4922
38 | 2663732.4367 | 1209099.3265 | 2663739.0478 | 1209110.9486 | 2663740.583 | 1209114.3399
39 | 2663732.4367 | 1209099.3265 | 2663731.8411 | 1209099.5758 | 2663729.4353 | 1209100.6286
40 | 2663849.9731 | 1209428.4094 | 2663845.4664 | 1209430.5692 | 2663840.9897 | 1209436.2025 | 2663840.871 | 1209439.4968
41 | 2663860.302 | 1209423.6903 | 2663853.7718 | 1209426.5889 | 2663849.9731 | 1209428.4094
42 | 2663845.4523 | 1209460.2982 | 2663840.7302 | 1209443.4041 | 2663840.871 | 1209439.4968
43 | 2663860.302 | 1209423.6903 | 2663864.1869 | 1209420.7968 | 2663866.0285 | 1209417.0587 | 2663866.6176 | 1209413.1515 | 2663865.8323 | 1209407.6953 | 2663859.5723 | 1209400.2571 | 2663844.0915 | 1209391.5925
44 | 2663866.0207 | 1209426.3087 | 2663863.2337 | 1209423.9218 | 2663860.302 | 1209423.6903
45 | 2663845.4523 | 1209460.2982 | 2663842.6768 | 1209461.8139 | 2663843.6243 | 1209465.6152
46 | 2663826.2761 | 1209381.6213 | 2663844.0915 | 1209391.5925
47 | 2663866.0207 | 1209426.3087 | 2663868.1424 | 1209431.1899 | 2663868.1899 | 1209432.1423
48 | 2663773.9784 | 1209473.6201 | 2663797.2319 | 1209484.9088 | 2663846.0264 | 1209473.4235 | 2663843.6243 | 1209465.6152
49 | 2663843.6243 | 1209465.6152 | 2663841.078 | 1209469.1457 | 2663838.4109 | 1209471.8967 | 2663835.5359 | 1209473.478 | 2663833.857 | 1209473.863
50 | 2663826.2761 | 1209381.6213 | 2663819.2522 | 1209377.69 | 2663813.4397 | 1209373.1807 | 2663811.4019 | 1209368.2559 | 2663811.4019 | 1209368.2559
51 | 2663773.9784 | 1209473.6201 | 2663741.1813 | 1209457.6935 | 2663735.1797 | 1209455.3545
52 | 2663822.6926 | 1209476.4231 | 2663833.857 | 1209473.863
53 | 2663825.896 | 1209335.7577 | 2663812.2044 | 1209362.8723 | 2663811.4019 | 1209368.2559
54 | 2663822.6926 | 1209476.4231 | 2663802.0914 | 1209481.1473 | 2663796.0533 | 1209481.3941 | 2663792.5019 | 1209480.8224 | 2663781.9789 | 1209475.6312
55 | 2663781.9789 | 1209475.6312 | 2663776.5617 | 1209472.9588
56 | 2663746.4657 | 1209458.1118 | 2663776.5617 | 1209472.9588
57 | 2663712.1804 | 1209444.1616 | 2663718.6735 | 1209445.6014 | 2663725.5597 | 1209447.7984 | 2663746.4657 | 1209458.1118
58 | 2663712.1804 | 1209444.1616 | 2663711.8256 | 1209444.0829 | 2663703.4443 | 1209442.4256
59 | 2663825.896 | 1209335.7577 | 2663827.0478 | 1209331.1228 | 2663825.2773 | 1209325.3781 | 2663822.6525 | 1209322.1662
60 | 2663809.0308 | 1209307.0822 | 2663822.1334 | 1209321.531 | 2663822.6525 | 1209322.1662
61 | 2663692.9603 | 1209170.6386 | 2663674.9974 | 1209166.1124
62 | 2663809.0308 | 1209307.0822 | 2663805.7605 | 1209298.6977 | 2663824.4808 | 1209313.8515 | 2663844.1219 | 1209328.1924
63 | 2663844.1219 | 1209328.1924 | 2663849.7078 | 1209322.6266 | 2663855.7667 | 1209324.7149 | 2663864.5859 | 1209328.8451 | 2663877.4963 | 1209329.995 | 2663887.4178 | 1209326.31 | 2663892.3371 | 1209316.2677
64 | 2663893.5196 | 1209305.1118 | 2663892.3371 | 1209316.2677 | 2663892.3371 | 1209316.2677
65 | 2663893.5196 | 1209305.1118 | 2663894.0438 | 1209300.1667
66 | 2663894.0438 | 1209300.1667 | 2663894.3158 | 1209297.5997 | 2663899.4645 | 1209289.5722 | 2663913.2169 | 1209279.124
67 | 2663729.4353 | 1209100.6286 | 2663713.8207 | 1209075.7468 | 2663698.4017 | 1209058.6685
68 | 2663729.4353 | 1209100.6286 | 2663719.7399 | 1209103.0488 | 2663706.4048 | 1209104.5403
69 | 2663693.1748 | 1209052.8792 | 2663698.4017 | 1209058.6685
70 | 2663703.1051 | 1209104.9094 | 2663706.4048 | 1209104.5403
71 | 2663693.1748 | 1209052.8792 | 2663682.1741 | 1209043.0727
72 | 2663671.4799 | 1209030.7121 | 2663680.0722 | 1209041.199 | 2663682.1741 | 1209043.0727
73 | 2663620.0311 | 1209036.3003 | 2663623.0011 | 1209035.0979 | 2663625.6463 | 1209033.703 | 2663630.2054 | 1209031.0389 | 2663633.9097 | 1209027.9876 | 2663636.3172 | 1209025.3561 | 2663638.5935 | 1209022.1896 | 2663639.2321 | 1209021.4737 | 2663642.2173 | 1209018.1369 | 2663643.8057 | 1209016.753 | 2663644.4732 | 1209016.1708 | 2663646.6766 | 1209015.5717 | 2663649.3963 | 1209015.7453 | 2663652.9566 | 1209016.9284 | 2663655.4469 | 1209017.9333 | 2663657.4225 | 1209018.7327 | 2663661.2159 | 1209020.8633 | 2663663.148 | 1209022.8851 | 2663664.9112 | 1209025.7835 | 2663668.4449 | 1209031.5914 | 2663668.8491 | 1209031.4734 | 2663671.4799 | 1209030.7121
74 | 2663620.0311 | 1209036.3003 | 2663625.3351 | 1209062.8841 | 2663626.0272 | 1209064.9928 | 2663627.4461 | 1209065.9529 | 2663628.5838 | 1209066.1985 | 2663635.1403 | 1209064.4229
75 | 2663688.1402 | 1209106.5833 | 2663703.1051 | 1209104.9094
76 | 2663674.9974 | 1209166.1124 | 2663665.4257 | 1209163.7005
77 | 2663651.6356 | 1209160.2257 | 2663665.4257 | 1209163.7005
78 | 2663688.1402 | 1209106.5833 | 2663682.4658 | 1209107.218
79 | 2663669.324 | 1209108.443 | 2663672.103 | 1209108.3771 | 2663682.4658 | 1209107.218
80 | 2663669.324 | 1209108.443 | 2663658.8496 | 1209108.6915 | 2663656.8565 | 1209108.4063
81 | 2663650.4985 | 1209107.4966 | 2663656.8565 | 1209108.4063

## bus_geodata
| x | y | coords
0 | 2663812.9308 | 1209168.8022
1 | 2663788.7778 | 1209182.1675
2 | 2663754.9925 | 1209169.6545
3 | 2663754.5648 | 1209159.1658
4 | 2663738.7715 | 1209188.0403
5 | 2663822.3394 | 1209116.8087
6 | 2663802.67 | 1209106.4588
7 | 2663833.5522 | 1209132.7466
8 | 2663797.9179 | 1209102.2832
9 | 2663747.6006 | 1209138.9829
10 | 2663813.8674 | 1209088.486
11 | 2663736.4837 | 1209192.2818
12 | 2663875.2849 | 1209126.1803
13 | 2663818.368 | 1209088.3173
14 | 2663825.6982 | 1209078.5435
15 | 2663734.8298 | 1209245.3408
16 | 2663722.8426 | 1209255.2522
17 | 2663751.8242 | 1209255.5841
18 | 2663706.5024 | 1209224.3257
19 | 2663719.3294 | 1209196.29
20 | 2663718.7033 | 1209195.8386
21 | 2663715.569 | 1209276.4875
22 | 2663675.9785 | 1209252.6639
23 | 2663727.8447 | 1209180.5046
24 | 2663694.3998 | 1209171.0013
25 | 2663772.8013 | 1209265.1473
26 | 2663780.6576 | 1209279.0175
27 | 2663763.0223 | 1209251.4431
28 | 2663738.633 | 1209268.6067
29 | 2663630.6744 | 1209200.3314
30 | 2663738.2706 | 1209116.9217
31 | 2663822.8323 | 1209075.7
32 | 2663740.583 | 1209114.3399
33 | 2663732.4367 | 1209099.3265
34 | 2663849.9731 | 1209428.4094
35 | 2663840.871 | 1209439.4968
36 | 2663860.302 | 1209423.6903
37 | 2663845.4523 | 1209460.2982
38 | 2663844.0915 | 1209391.5925
39 | 2663866.0207 | 1209426.3087
40 | 2663843.6243 | 1209465.6152
41 | 2663826.2761 | 1209381.6213
42 | 2663868.1899 | 1209432.1423
43 | 2663773.9784 | 1209473.6201
44 | 2663833.857 | 1209473.863
45 | 2663735.1797 | 1209455.3545
46 | 2663811.4019 | 1209368.2559
47 | 2663822.6926 | 1209476.4231
48 | 2663781.9789 | 1209475.6312
49 | 2663776.5617 | 1209472.9588
50 | 2663746.4657 | 1209458.1118
51 | 2663712.1804 | 1209444.1616
52 | 2663703.4443 | 1209442.4256
53 | 2663761.5968 | 1209322.0178
54 | 2663825.896 | 1209335.7577
55 | 2663822.6525 | 1209322.1662
56 | 2663647.8959 | 1209244.4855
57 | 2663692.9603 | 1209170.6386
58 | 2663809.0308 | 1209307.0822
59 | 2663844.1219 | 1209328.1924
60 | 2663892.3371 | 1209316.2677
61 | 2663741.3814 | 1209237.9011
62 | 2663893.5196 | 1209305.1118
63 | 2663894.0437 | 1209300.1667
64 | 2663913.2169 | 1209279.124
65 | 2663729.4353 | 1209100.6286
66 | 2663698.4017 | 1209058.6685
67 | 2663706.4048 | 1209104.5403
68 | 2663693.1748 | 1209052.8792
69 | 2663682.1741 | 1209043.0727
70 | 2663671.4799 | 1209030.7121
71 | 2663620.0311 | 1209036.3003
72 | 2663635.1403 | 1209064.4229
73 | 2663703.1051 | 1209104.9094
74 | 2663674.9974 | 1209166.1124
75 | 2663665.4257 | 1209163.7005
76 | 2663651.6356 | 1209160.2257
77 | 2663688.1402 | 1209106.5833
78 | 2663682.4658 | 1209107.218
79 | 2663669.324 | 1209108.443
80 | 2663656.8565 | 1209108.4063
81 | 2663650.4985 | 1209107.4966
82 | 2663787.6361 | 1209078.4922
83 | 2663751.8242 | 1209255.5841

## line_std_types
| c_nf_per_km | r_ohm_per_km | x_ohm_per_km | max_i_ka | type | q_mm2 | alpha | voltage_rating
NAYY 4x50 SE | 210 | 0.642 | 0.083 | 0.142 | cs | 50 | 0.00403 | LV
NAYY 4x120 SE | 264 | 0.225 | 0.08 | 0.242 | cs | 120 | 0.00403 | LV
NAYY 4x150 SE | 261 | 0.208 | 0.08 | 0.27 | cs | 150 | 0.00403 | LV
NA2XS2Y 1x95 RM/25 12/20 kV | 216 | 0.313 | 0.132 | 0.252 | cs | 95 | 0.00403 | MV
NA2XS2Y 1x185 RM/25 12/20 kV | 273 | 0.161 | 0.117 | 0.362 | cs | 185 | 0.00403 | MV
NA2XS2Y 1x240 RM/25 12/20 kV | 304 | 0.122 | 0.112 | 0.421 | cs | 240 | 0.00403 | MV
NA2XS2Y 1x95 RM/25 6/10 kV | 315 | 0.313 | 0.123 | 0.249 | cs | 95 | 0.00403 | MV
NA2XS2Y 1x185 RM/25 6/10 kV | 406 | 0.161 | 0.11 | 0.358 | cs | 185 | 0.00403 | MV
NA2XS2Y 1x240 RM/25 6/10 kV | 456 | 0.122 | 0.105 | 0.416 | cs | 240 | 0.00403 | MV
NA2XS2Y 1x150 RM/25 12/20 kV | 250 | 0.206 | 0.116 | 0.319 | cs | 150 | 0.00403 | MV
NA2XS2Y 1x120 RM/25 12/20 kV | 230 | 0.253 | 0.119 | 0.283 | cs | 120 | 0.00403 | MV
NA2XS2Y 1x70 RM/25 12/20 kV | 190 | 0.443 | 0.132 | 0.22 | cs | 70 | 0.00403 | MV
NA2XS2Y 1x150 RM/25 6/10 kV | 360 | 0.206 | 0.11 | 0.315 | cs | 150 | 0.00403 | MV
NA2XS2Y 1x120 RM/25 6/10 kV | 340 | 0.253 | 0.113 | 0.28 | cs | 120 | 0.00403 | MV
NA2XS2Y 1x70 RM/25 6/10 kV | 280 | 0.443 | 0.123 | 0.217 | cs | 70 | 0.00403 | MV
N2XS(FL)2Y 1x120 RM/35 64/110 kV | 112 | 0.153 | 0.166 | 0.366 | cs | 120 | 0.00393 | HV
N2XS(FL)2Y 1x185 RM/35 64/110 kV | 125 | 0.099 | 0.156 | 0.457 | cs | 185 | 0.00393 | HV
N2XS(FL)2Y 1x240 RM/35 64/110 kV | 135 | 0.075 | 0.149 | 0.526 | cs | 240 | 0.00393 | HV
N2XS(FL)2Y 1x300 RM/35 64/110 kV | 144 | 0.06 | 0.144 | 0.588 | cs | 300 | 0.00393 | HV
15-AL1/3-ST1A 0.4 | 11 | 1.8769 | 0.35 | 0.105 | ol | 16 | 0.00403 | LV
24-AL1/4-ST1A 0.4 | 11.25 | 1.2012 | 0.335 | 0.14 | ol | 24 | 0.00403 | LV
48-AL1/8-ST1A 0.4 | 12.2 | 0.5939 | 0.3 | 0.21 | ol | 48 | 0.00403 | LV
94-AL1/15-ST1A 0.4 | 13.2 | 0.306 | 0.29 | 0.35 | ol | 94 | 0.00403 | LV
34-AL1/6-ST1A 10.0 | 9.7 | 0.8342 | 0.36 | 0.17 | ol | 34 | 0.00403 | MV
48-AL1/8-ST1A 10.0 | 10.1 | 0.5939 | 0.35 | 0.21 | ol | 48 | 0.00403 | MV
70-AL1/11-ST1A 10.0 | 10.4 | 0.4132 | 0.339 | 0.29 | ol | 70 | 0.00403 | MV
94-AL1/15-ST1A 10.0 | 10.75 | 0.306 | 0.33 | 0.35 | ol | 94 | 0.00403 | MV
122-AL1/20-ST1A 10.0 | 11.1 | 0.2376 | 0.323 | 0.41 | ol | 122 | 0.00403 | MV
149-AL1/24-ST1A 10.0 | 11.25 | 0.194 | 0.315 | 0.47 | ol | 149 | 0.00403 | MV
34-AL1/6-ST1A 20.0 | 9.15 | 0.8342 | 0.382 | 0.17 | ol | 34 | 0.00403 | MV
48-AL1/8-ST1A 20.0 | 9.5 | 0.5939 | 0.372 | 0.21 | ol | 48 | 0.00403 | MV
70-AL1/11-ST1A 20.0 | 9.7 | 0.4132 | 0.36 | 0.29 | ol | 70 | 0.00403 | MV
94-AL1/15-ST1A 20.0 | 10 | 0.306 | 0.35 | 0.35 | ol | 94 | 0.00403 | MV
122-AL1/20-ST1A 20.0 | 10.3 | 0.2376 | 0.344 | 0.41 | ol | 122 | 0.00403 | MV
149-AL1/24-ST1A 20.0 | 10.5 | 0.194 | 0.337 | 0.47 | ol | 149 | 0.00403 | MV
184-AL1/30-ST1A 20.0 | 10.75 | 0.1571 | 0.33 | 0.535 | ol | 184 | 0.00403 | MV
243-AL1/39-ST1A 20.0 | 11 | 0.1188 | 0.32 | 0.645 | ol | 243 | 0.00403 | MV
48-AL1/8-ST1A 110.0 | 8 | 0.5939 | 0.46 | 0.21 | ol | 48 | 0.00403 | HV
70-AL1/11-ST1A 110.0 | 8.4 | 0.4132 | 0.45 | 0.29 | ol | 70 | 0.00403 | HV
94-AL1/15-ST1A 110.0 | 8.65 | 0.306 | 0.44 | 0.35 | ol | 94 | 0.00403 | HV
122-AL1/20-ST1A 110.0 | 8.5 | 0.2376 | 0.43 | 0.41 | ol | 122 | 0.00403 | HV
149-AL1/24-ST1A 110.0 | 8.75 | 0.194 | 0.41 | 0.47 | ol | 149 | 0.00403 | HV
184-AL1/30-ST1A 110.0 | 8.8 | 0.1571 | 0.4 | 0.535 | ol | 184 | 0.00403 | HV
243-AL1/39-ST1A 110.0 | 9 | 0.1188 | 0.39 | 0.645 | ol | 243 | 0.00403 | HV
305-AL1/39-ST1A 110.0 | 9.2 | 0.0949 | 0.38 | 0.74 | ol | 305 | 0.00403 | HV
490-AL1/64-ST1A 110.0 | 9.75 | 0.059 | 0.37 | 0.96 | ol | 490 | 0.00403 | HV
679-AL1/86-ST1A 110.0 | 9.95 | 0.042 | 0.36 | 1.15 | ol | 679 | 0.00403 | HV
490-AL1/64-ST1A 220.0 | 10 | 0.059 | 0.285 | 0.96 | ol | 490 | 0.00403 | HV
679-AL1/86-ST1A 220.0 | 11.7 | 0.042 | 0.275 | 1.15 | ol | 679 | 0.00403 | HV
490-AL1/64-ST1A 380.0 | 11 | 0.059 | 0.253 | 0.96 | ol | 490 | 0.00403 | HV
679-AL1/86-ST1A 380.0 | 14.6 | 0.042 | 0.25 | 1.15 | ol | 679 | 0.00403 | HV

## trafo_std_types
| i0_percent | pfe_kw | vkr_percent | sn_mva | vn_lv_kv | vn_hv_kv | vk_percent | shift_degree | vector_group | tap_side | tap_neutral | tap_min | tap_max | tap_step_degree | tap_step_percent | tap_phase_shifter
160 MVA 380/110 kV | 0.06 | 60 | 0.25 | 160 | 110 | 380 | 12.2 | 0 | Yy0 | hv | 0 | -9 | 9 | 0 | 1.5 | FALSE
100 MVA 220/110 kV | 0.06 | 55 | 0.26 | 100 | 110 | 220 | 12 | 0 | Yy0 | hv | 0 | -9 | 9 | 0 | 1.5 | FALSE
63 MVA 110/20 kV | 0.04 | 22 | 0.32 | 63 | 20 | 110 | 18 | 150 | YNd5 | hv | 0 | -9 | 9 | 0 | 1.5 | FALSE
40 MVA 110/20 kV | 0.05 | 18 | 0.34 | 40 | 20 | 110 | 16.2 | 150 | YNd5 | hv | 0 | -9 | 9 | 0 | 1.5 | FALSE
25 MVA 110/20 kV | 0.07 | 14 | 0.41 | 25 | 20 | 110 | 12 | 150 | YNd5 | hv | 0 | -9 | 9 | 0 | 1.5 | FALSE
63 MVA 110/10 kV | 0.04 | 22 | 0.32 | 63 | 10 | 110 | 18 | 150 | YNd5 | hv | 0 | -9 | 9 | 0 | 1.5 | FALSE
40 MVA 110/10 kV | 0.05 | 18 | 0.34 | 40 | 10 | 110 | 16.2 | 150 | YNd5 | hv | 0 | -9 | 9 | 0 | 1.5 | FALSE
25 MVA 110/10 kV | 0.07 | 14 | 0.41 | 25 | 10 | 110 | 12 | 150 | YNd5 | hv | 0 | -9 | 9 | 0 | 1.5 | FALSE
0.25 MVA 20/0.4 kV | 0.32 | 0.8 | 1.44 | 0.25 | 0.4 | 20 | 6 | 150 | Yzn5 | hv | 0 | -2 | 2 | 0 | 2.5 | FALSE
0.4 MVA 20/0.4 kV | 0.3375 | 1.35 | 1.425 | 0.4 | 0.4 | 20 | 6 | 150 | Dyn5 | hv | 0 | -2 | 2 | 0 | 2.5 | FALSE
0.63 MVA 20/0.4 kV | 0.2619 | 1.65 | 1.206 | 0.63 | 0.4 | 20 | 6 | 150 | Dyn5 | hv | 0 | -2 | 2 | 0 | 2.5 | FALSE
0.25 MVA 10/0.4 kV | 0.24 | 0.6 | 1.2 | 0.25 | 0.4 | 10 | 4 | 150 | Dyn5 | hv | 0 | -2 | 2 | 0 | 2.5 | FALSE
0.4 MVA 10/0.4 kV | 0.2375 | 0.95 | 1.325 | 0.4 | 0.4 | 10 | 4 | 150 | Dyn5 | hv | 0 | -2 | 2 | 0 | 2.5 | FALSE
0.63 MVA 10/0.4 kV | 0.1873 | 1.18 | 1.0794 | 0.63 | 0.4 | 10 | 4 | 150 | Dyn5 | hv | 0 | -2 | 2 | 0 | 2.5 | FALSE

## trafo3w_std_types
| sn_hv_mva | sn_mv_mva | sn_lv_mva | vn_hv_kv | vn_mv_kv | vn_lv_kv | vk_hv_percent | vk_mv_percent | vk_lv_percent | vkr_hv_percent | vkr_mv_percent | vkr_lv_percent | pfe_kw | i0_percent | shift_mv_degree | shift_lv_degree | vector_group | tap_side | tap_neutral | tap_min | tap_max | tap_step_percent
63/25/38 MVA 110/20/10 kV | 63 | 25 | 38 | 110 | 20 | 10 | 10.4 | 10.4 | 10.4 | 0.28 | 0.32 | 0.35 | 35 | 0.89 | 0 | 0 | YN0yn0yn0 | hv | 0 | -10 | 10 | 1.2
63/25/38 MVA 110/10/10 kV | 63 | 25 | 38 | 110 | 10 | 10 | 10.4 | 10.4 | 10.4 | 0.28 | 0.32 | 0.35 | 35 | 0.89 | 0 | 0 | YN0yn0yn0 | hv | 0 | -10 | 10 | 1.2

## fuse_std_types
| fuse_type | i_rated_a | t_avg | t_min | t_total | x_avg | x_min | x_total
HV 100A | HV 100A | 100 | 0 | [10.0, 3.64, 0.854, 0.281, 0.1, 0.0531, 0.022, 0.01] | [10.0, 4.267, 1.21, 0.403, 0.1, 0.058, 0.022, 0.01] | 0 | [300.0, 350.0, 450.0, 550.0, 700.0, 850.0, 1200.0, 1752.0] | [600.0, 700.0, 900.0, 1150.0, 1665.0, 2000.0, 3000.0, 4313.0]
HV 10A | HV 10A | 10 | 0 | [10.0, 1675.0, 0.344, 0.156, 0.1, 0.0417, 0.0171, 0.01] | [10.0, 1.3, 0.3, 0.155, 0.1, 0.0555, 0.023, 0.01] | 0 | [30.0, 32.0, 35.0, 37.0, 39.0, 50.0, 70.0, 88.0] | [60.0, 70.0, 80.0, 87.0, 94.0, 110.0, 150.0, 216.0]
HV 125A | HV 125A | 125 | 0 | [10.0, 1.82, 0.344, 0.1, 0.0467, 0.0269, 0.01] | [10.0, 2.478, 0.426, 0.1, 0.0427, 0.0211, 0.01] | 0 | [375.0, 500.0, 700.0, 925.0, 1200.0, 1500.0, 2341.0] | [750.0, 1000.0, 1500.0, 2200.0, 3000.0, 4000.0, 5765.0]
HV 160A | HV 160A | 160 | 0 | [10.0, 4.15, 1.03, 0.198, 0.1, 0.051, 0.0172, 0.01] | [10.0, 2.3, 0.734, 0.274, 0.1, 0.046, 0.0177, 0.01] | 0 | [480.0, 550.0, 700.0, 1000.0, 1260.0, 1600.0, 2500.0, 3227.0] | [960.0, 1300.0, 1700.0, 2200.0, 2996.0, 4000.0, 6000.0, 7946.0]
HV 16A | HV 16A | 16 | 0 | [10.0, 0.352, 0.164, 0.1, 0.0649, 0.0342, 0.01] | [10.0, 2.34, 0.722, 0.181, 0.1, 0.055, 0.0296, 0.01] | 0 | [48.0, 60.0, 65.0, 71.0, 80.0, 100.0, 162.0] | [96.0, 110.0, 125.0, 150.0, 168.0, 200.0, 250.0, 398.0]
HV 200A | HV 200A | 200 | 0 | [10.0, 4.267, 1.21, 0.403, 0.1, 0.058, 0.022, 0.01] | [10.0, 3.73, 1.654, 0.328, 0.1, 0.0531, 0.019, 0.01] | 0 | [600.0, 700.0, 900.0, 1150.0, 1665.0, 2000.0, 3000.0, 4313.0] | [1200.0, 1500.0, 1800.0, 2700.0, 3960.0, 5000.0, 7500.0, 10620.0]
HV 20A | HV 20A | 20 | 0 | [10.0, 1.3, 0.3, 0.155, 0.1, 0.0555, 0.023, 0.01] | [10.0, 1.3, 0.161, 0.1, 0.0611, 0.0399, 0.0141, 0.01] | 0 | [60.0, 70.0, 80.0, 87.0, 94.0, 110.0, 150.0, 216.0] | [120.0, 150.0, 200.0, 223.0, 260.0, 300.0, 450.0, 532.0]
HV 25A | HV 25A | 25 | 0 | [10.0, 2.512, 0.833, 0.299, 0.1, 0.0372, 0.0223, 0.01] | [10.0, 3.125, 0.597, 0.198, 0.1, 0.0378, 0.022, 0.01] | 0 | [75.0, 82.0, 90.0, 100.0, 124.0, 170.0, 200.0, 289.0] | [150.0, 170.0, 210.0, 250.0, 294.0, 400.0, 500.0, 711.0]
HV 31.5A | HV 31.5A | 31.5 | 0 | [10.0, 2.34, 0.722, 0.181, 0.1, 0.055, 0.0296, 0.01] | [10.0, 2.84, 0.368, 0.164, 0.1, 0.0621, 0.0378, 0.0195, 0.01] | 0 | [95.0, 110.0, 125.0, 150.0, 165.0, 200.0, 250.0, 390.0] | [189.0, 220.0, 300.0, 350.0, 393.0, 450.0, 530.0, 700.0, 960.0]
HV 40A | HV 40A | 40 | 0 | [10.0, 1.3, 0.161, 0.1, 0.0611, 0.0399, 0.0141, 0.01] | [10.0, 2.05, 0.369, 0.198, 0.1, 0.051, 0.0298, 0.01] | 0 | [120.0, 150.0, 200.0, 223.0, 260.0, 300.0, 450.0, 532.0] | [240.0, 300.0, 400.0, 450.0, 530.0, 650.0, 800.0, 1311.0]
HV 50A | HV 50A | 50 | 0 | [10.0, 3.215, 0.597, 0.198, 0.1, 0.0378, 0.022, 0.01] | [10.0, 3.64, 0.854, 0.281, 0.1, 0.0531, 0.022, 0.01] | 0 | [150.0, 170.0, 210.0, 250.0, 294.0, 400.0, 500.0, 711.0] | [300.0, 350.0, 450.0, 550.0, 700.0, 850.0, 1200.0, 1752.0]
HV 6.3A | HV 6.3A | 6.3 | 0 | [10.0, 1.39, 0.344, 0.168, 0.1, 0.056, 0.0263, 0.01] | [10.0, 1.711, 0.516, 0.198, 0.1, 0.0634, 0.0303, 0.01] | 0 | [19.0, 19.5, 20.4, 20.8, 22.0, 25.0, 32.0, 48.0] | [38.0, 40.0, 43.0, 48.0, 53.0, 60.0, 75.0, 118.0]
HV 63A | HV 63A | 63 | 0 | [10.0, 2.84, 0.368, 0.164, 0.1, 0.0621, 0.0378, 0.0195, 0.01] | [10.0, 1.82, 0.344, 0.1, 0.0467, 0.0269, 0.01] | 0 | [189.0, 220.0, 300.0, 350.0, 393.0, 450.0, 530.0, 700.0, 961.0] | [378.0, 500.0, 700.0, 934.0, 1200.0, 1500.0, 2366.0]
HV 80A | HV 80A | 80 | 0 | [10.0, 2.05, 0.369, 0.198, 0.1, 0.051, 0.0298, 0.01] | [10.0, 4.15, 1.03, 0.198, 0.1, 0.051, 0.0172, 0.01] | 0 | [240.0, 300.0, 400.0, 450.0, 530.0, 650.0, 800.0, 1311.0] | [480.0, 550.0, 700.0, 1000.0, 1260.0, 1600.0, 2500.0, 3227.0]
Siemens NH-1-100 | Siemens NH-1-100 | 100 | [5400.0, 2000.0, 400.0, 20.0, 1.0, 0.2, 0.012, 0.004] | 0 | 0 | [150.0, 190.0, 250.0, 430.0, 900.0, 1250.0, 2700.0, 3600.0] | 0 | 0
Siemens NH-1-125 | Siemens NH-1-125 | 125 | [4800.0, 120.0, 7.0, 0.1, 0.004] | 0 | 0 | [180.0, 400.0, 740.0, 2000.0, 4250.0] | 0 | 0
Siemens NH-1-16 | Siemens NH-1-16 | 16 | [4000.0, 400.0, 2.0, 0.1, 0.04, 0.01] | 0 | 0 | [26.0, 35.0, 75.0, 150.0, 200.0, 300.0] | 0 | 0
Siemens NH-1-160 | Siemens NH-1-160 | 160 | [4800.0, 120.0, 7.0, 0.1, 0.004] | 0 | 0 | [210.0, 500.0, 900.0, 2300.0, 5000.0] | 0 | 0
Siemens NH-1-25 | Siemens NH-1-25 | 25 | [4000.0, 1000.0, 10.0, 0.2, 0.02, 0.01] | 0 | 0 | [40.0, 50.0, 100.0, 210.0, 400.0, 500.0] | 0 | 0
Siemens NH-1-50 | Siemens NH-1-50 | 50 | [4000.0, 40.0, 4.0, 1.0, 0.02, 0.01] | 0 | 0 | [86.0, 200.0, 300.0, 400.0, 1000.0, 1280.0] | 0 | 0
Siemens NH-1-63 | Siemens NH-1-63 | 63 | [4000.0, 100.0, 10.0, 2.0, 0.04, 0.01] | 0 | 0 | [100.0, 200.0, 300.0, 400.0, 1000.0, 1500.0] | 0 | 0
Siemens NH-1-80 | Siemens NH-1-80 | 80 | [4800.0, 120.0, 7.0, 0.1, 0.01] | 0 | 0 | [150.58, 250.0, 450.0, 1150.0, 2470.0] | 0 | 0
Siemens NH-2-1000 | Siemens NH-2-1000 | 1000 | [4800.0, 120.0, 7.0, 0.1, 0.004] | 0 | 0 | [1900.0, 3500.0, 8400.0, 24000.0, 52000.0] | 0 | 0
Siemens NH-2-200 | Siemens NH-2-200 | 200 | [4800.0, 120.0, 7.0, 0.1, 0.004] | 0 | 0 | [280.0, 650.0, 1200.0, 3000.0, 7000.0] | 0 | 0
Siemens NH-2-224 | Siemens NH-2-224 | 224 | [4800.0, 120.0, 7.0, 0.2, 0.04, 0.004] | 0 | 0 | [400.0, 750.0, 1453.0, 3025.0, 4315.0, 7600.0] | 0 | 0
Siemens NH-2-250 | Siemens NH-2-250 | 250 | [4800.0, 120.0, 7.0, 0.1, 0.004] | 0 | 0 | [450.0, 800.0, 1650.0, 4000.0, 8500.0] | 0 | 0
Siemens NH-2-315 | Siemens NH-2-315 | 315 | [4800.0, 120.0, 7.0, 0.1, 0.004] | 0 | 0 | [550.0, 920.0, 1900.0, 5000.0, 11000.0] | 0 | 0
Siemens NH-2-355 | Siemens NH-2-355 | 355 | [4800.0, 120.0, 6.0, 0.1, 0.004] | 0 | 0 | [650.0, 1116.27, 2350.0, 5840.0, 12790.0] | 0 | 0
Siemens NH-2-400 | Siemens NH-2-400 | 400 | [4800.0, 120.0, 7.0, 0.1, 0.004] | 0 | 0 | [720.0, 1350.0, 2800.0, 6500.0, 15000.0] | 0 | 0
Siemens NH-2-425 | Siemens NH-2-425 | 425 | [4800.0, 120.0, 7.0, 0.1, 0.004] | 0 | 0 | [850.0, 1500.0, 3050.0, 7500.0, 16500.0] | 0 | 0
Siemens NH-2-630 | Siemens NH-2-630 | 630 | [4800.0, 120.0, 7.0, 0.1, 0.004] | 0 | 0 | [1200.0, 2000.0, 4800.0, 12000.0, 26000.0] | 0 | 0

## res_bus
| vm_pu | va_degree | p_mw | q_mvar
0 | 0.98583 | -0.2719 | 0.02961 | 0.007421
1 | 0.98658 | -0.25725 | 0 | 0
2 | 0.988 | -0.22965 | 0 | 0
3 | 0.98467 | -0.29415 | 0 | 0
4 | 0.98983 | -0.19424 | 0.023718 | 0.0059443
5 | 0.98158 | -0.35436 | 0 | 0
6 | 0.98235 | -0.3394 | 0 | 0
7 | 0.98137 | -0.35844 | 0.0052691 | 0.0013206
8 | 0.98221 | -0.34209 | 0 | 0
9 | 0.98287 | -0.32902 | 0.011352 | 0.0028451
10 | 0.98173 | -0.3514 | 0.009708 | 0.002433
11 | 0.99003 | -0.19041 | 0 | 0
12 | 0.98106 | -0.36453 | 0.0063034 | 0.0015798
13 | 0.98143 | -0.3574 | 0.007077 | 0.0017737
14 | 0.98151 | -0.35583 | 0 | 0
15 | 0.99568 | -0.082092 | 0 | 0
16 | 0.99526 | -0.090168 | 0.025454 | 0.0063794
17 | 0.99691 | -0.058579 | 0 | 0
18 | 0.99356 | -0.12255 | 0 | 0
19 | 0.99137 | -0.16459 | 0 | 0
20 | 0.99135 | -0.16495 | 0.026658 | 0.006681
21 | 0.99594 | -0.077381 | 0 | 0
22 | 0.99497 | -0.096132 | 0.011361 | 0.0028474
23 | 0.98955 | -0.19976 | 0 | 0
24 | 0.98857 | -0.21879 | 0.0047777 | 0.0011974
25 | 0.99527 | -0.089875 | 0 | 0
26 | 0.99417 | -0.11092 | 0 | 0
27 | 0.99482 | -0.09851 | 0.011452 | 0.0028701
28 | 1 | 0 | -0.56535 | -0.14421
29 | 0.99298 | -0.13387 | 0.0080313 | 0.0020128
30 | 0.98112 | -0.36322 | 0.012957 | 0.0032472
31 | 0.98153 | -0.35532 | 0 | 0
32 | 0.97974 | -0.39034 | 0.01363 | 0.003416
33 | 0.97995 | -0.38611 | 0 | 0
34 | 0.98589 | -0.26951 | 0.00073877 | 0.00018515
35 | 0.98427 | -0.30084 | 0.00091937 | 0.00023042
36 | 0.98709 | -0.24645 | 0 | 0
37 | 0.98204 | -0.34404 | 0 | 0
38 | 0.98831 | -0.2231 | 0.0013873 | 0.0003477
39 | 0.98709 | -0.2465 | 0 | 0
40 | 0.9813 | -0.35833 | 0 | 0
41 | 0.98886 | -0.21261 | 0.0021938 | 0.00054981
42 | 0.98709 | -0.24655 | 0.00045276 | 0.00011347
43 | 0.97947 | -0.39427 | 0 | 0
44 | 0.98022 | -0.37939 | 0.00069248 | 0.00017355
45 | 0.97853 | -0.41264 | 0.023551 | 0.0059024
46 | 0.98942 | -0.20177 | 0.061407 | 0.01539
47 | 0.97929 | -0.39758 | 0.0015147 | 0.00037961
48 | 0.97589 | -0.4642 | 0.017869 | 0.0044785
49 | 0.9755 | -0.47173 | 0.012416 | 0.0031117
50 | 0.97376 | -0.50599 | 0.014584 | 0.0036551
51 | 0.97234 | -0.5341 | 0.017582 | 0.0044065
52 | 0.97214 | -0.53795 | 0.023475 | 0.0058833
53 | 0.99139 | -0.16461 | 0.049192 | 0.012329
54 | 0.9909 | -0.17331 | 0 | 0
55 | 0.99152 | -0.16146 | 0.0079077 | 0.0019819
56 | 0.99467 | -0.1019 | 0.011201 | 0.0028072
57 | 0.98854 | -0.21948 | 0.0087831 | 0.0022013
58 | 0.9924 | -0.14466 | 0 | 0
59 | 0.99217 | -0.14916 | 0 | 0
60 | 0.99193 | -0.15378 | 0.00034185 | 8.5677e-05
61 | 0.99453 | -0.1041 | 0.012407 | 0.0031094
62 | 0.99189 | -0.15459 | 0.00027108 | 6.7939e-05
63 | 0.99187 | -0.15493 | 0.0006949 | 0.00017416
64 | 0.99179 | -0.15655 | 0.0031241 | 0.00078297
65 | 0.97999 | -0.3853 | 0 | 0
66 | 0.97934 | -0.39815 | 0.0047855 | 0.0011994
67 | 0.97916 | -0.4017 | 0.013023 | 0.0032639
68 | 0.97928 | -0.39939 | 0 | 0
69 | 0.97916 | -0.40173 | 0.0042998 | 0.0010776
70 | 0.97909 | -0.40304 | 0 | 0
71 | 0.97882 | -0.40837 | 0 | 0
72 | 0.97866 | -0.4115 | 0.0044182 | 0.0011073
73 | 0.97908 | -0.40325 | 0.0055186 | 0.0013831
74 | 0.98824 | -0.22515 | 0.0045984 | 0.0011525
75 | 0.98813 | -0.22736 | 0.0082784 | 0.0020748
76 | 0.98807 | -0.22845 | 0.0042776 | 0.0010721
77 | 0.9788 | -0.40873 | 0.0041406 | 0.0010377
78 | 0.97872 | -0.41038 | 0.0037727 | 0.00094552
79 | 0.97857 | -0.41329 | 0.0047566 | 0.0011921
80 | 0.97848 | -0.41497 | 0.0041275 | 0.0010344
81 | 0.97846 | -0.41534 | 0.0032292 | 0.00080931
82 | 0.98123 | -0.36122 | 0.0067742 | 0.0016978
83 | 0.99998 | 149.9956 | 0 | 0

## res_line
| p_from_mw | q_from_mvar | p_to_mw | q_to_mvar | pl_mw | ql_mvar | i_from_ka | i_to_ka | i_ka | vm_from_pu | va_from_degree | vm_to_pu | va_to_degree | loading_percent
0 | -0.02961 | -0.007421 | 0.029631 | 0.0074339 | 2.0679e-05 | 1.2882e-05 | 0.044694 | 0.044694 | 0.044694 | 0.98583 | -0.2719 | 0.98658 | -0.25725 | 12.2785
1 | -0.029631 | -0.0074339 | 0.02967 | 0.0074582 | 3.9048e-05 | 2.4324e-05 | 0.044694 | 0.044694 | 0.044694 | 0.98658 | -0.25725 | 0.988 | -0.22965 | 12.2785
2 | 0.12604 | 0.031931 | -0.12565 | -0.031683 | 0.00038921 | 0.00024873 | 0.18996 | 0.18996 | 0.18996 | 0.988 | -0.22965 | 0.98467 | -0.29415 | 52.1855
3 | -0.15571 | -0.039389 | 0.15598 | 0.039558 | 0.00026502 | 0.00016895 | 0.23465 | 0.23465 | 0.23465 | 0.988 | -0.22965 | 0.98983 | -0.19424 | 32.2319
4 | 0.090416 | 0.022813 | -0.090265 | -0.022717 | 0.00015069 | 9.6168e-05 | 0.13669 | 0.13669 | 0.13669 | 0.98467 | -0.29415 | 0.98287 | -0.32902 | 37.5521
5 | 0.035239 | 0.0088692 | -0.035163 | -0.0088214 | 7.6035e-05 | 4.7755e-05 | 0.053266 | 0.053266 | 0.053266 | 0.98467 | -0.29415 | 0.98235 | -0.3394 | 14.6335
6 | -0.1797 | -0.045503 | 0.17973 | 0.045524 | 3.3052e-05 | 2.0905e-05 | 0.2703 | 0.2703 | 0.2703 | 0.98983 | -0.19424 | 0.99003 | -0.19041 | 18.5648
7 | -0.011577 | -0.002902 | 0.011585 | 0.0029064 | 8.2583e-06 | 4.3808e-06 | 0.01755 | 0.017549 | 0.01755 | 0.98158 | -0.35436 | 0.98235 | -0.3394 | 4.8213
8 | 0.011577 | 0.002902 | -0.011574 | -0.0029008 | 2.2507e-06 | 1.1942e-06 | 0.01755 | 0.01755 | 0.01755 | 0.98158 | -0.35436 | 0.98137 | -0.35844 | 4.8213
9 | 0.023578 | 0.0059151 | -0.023575 | -0.0059132 | 3.0229e-06 | 1.8547e-06 | 0.035717 | 0.035717 | 0.035717 | 0.98235 | -0.3394 | 0.98221 | -0.34209 | 9.8123
10 | 0.0063052 | 0.0015803 | -0.0063034 | -0.0015798 | 1.8273e-06 | 4.9608e-07 | 0.0095603 | 0.0095605 | 0.0095605 | 0.98137 | -0.35844 | 0.98106 | -0.36453 | 2.6265
11 | 0.023575 | 0.0059132 | -0.023564 | -0.0059068 | 1.046e-05 | 6.4178e-06 | 0.035717 | 0.035717 | 0.035717 | 0.98221 | -0.34209 | 0.98173 | -0.3514 | 9.8123
12 | 0.078913 | 0.019872 | -0.078784 | -0.01979 | 0.00012884 | 8.2152e-05 | 0.1195 | 0.1195 | 0.1195 | 0.98287 | -0.32902 | 0.98112 | -0.36322 | 32.8306
13 | 0.013856 | 0.0034737 | -0.013854 | -0.0034723 | 2.5853e-06 | 1.457e-06 | 0.021002 | 0.021003 | 0.021003 | 0.98173 | -0.3514 | 0.98153 | -0.35532 | 5.7699
14 | -0.21049 | -0.053252 | 0.21075 | 0.053417 | 0.00026115 | 0.00016571 | 0.31655 | 0.31655 | 0.31655 | 0.99003 | -0.19041 | 0.99137 | -0.16459 | 21.7409
15 | 0.030764 | 0.0077278 | -0.03075 | -0.0077193 | 1.372e-05 | 8.5609e-06 | 0.046244 | 0.046244 | 0.046244 | 0.99003 | -0.19041 | 0.98955 | -0.19976 | 12.7045
16 | -0.007077 | -0.0017737 | 0.0070775 | 0.0017738 | 5.275e-07 | 1.832e-07 | 0.01073 | 0.01073 | 0.01073 | 0.98143 | -0.3574 | 0.98151 | -0.35583 | 2.9478
17 | -0.0070775 | -0.0017738 | 0.0070777 | 0.0017739 | 1.7408e-07 | 6.0449e-08 | 0.01073 | 0.01073 | 0.01073 | 0.98151 | -0.35583 | 0.98153 | -0.35532 | 2.9478
18 | 0.025464 | 0.0063855 | -0.025454 | -0.0063794 | 9.7967e-06 | 6.0354e-06 | 0.038057 | 0.038057 | 0.038057 | 0.99568 | -0.082092 | 0.99526 | -0.090168 | 10.4551
19 | -0.27187 | -0.069109 | 0.27218 | 0.069305 | 0.00030826 | 0.00019625 | 0.40665 | 0.40665 | 0.40665 | 0.99568 | -0.082092 | 0.99691 | -0.058579 | 27.9292
20 | 0.24641 | 0.062723 | -0.24593 | -0.062418 | 0.00047967 | 0.00030503 | 0.36859 | 0.36859 | 0.36859 | 0.99568 | -0.082092 | 0.99356 | -0.12255 | 25.3155
21 | -0.56211 | -0.14319 | 0.5637 | 0.14421 | 0.0015934 | 0.0010185 | 0.83983 | 0.83983 | 0.83983 | 0.99691 | -0.058579 | 1 | 0 | 57.6809
22 | 0.022606 | 0.0056808 | -0.022585 | -0.0056685 | 2.0272e-05 | 1.2356e-05 | 0.033747 | 0.033747 | 0.033747 | 0.99691 | -0.058579 | 0.99594 | -0.077381 | 9.2712
23 | 0.26732 | 0.068203 | -0.26692 | -0.067946 | 0.00040343 | 0.00025679 | 0.39944 | 0.39944 | 0.39944 | 0.99691 | -0.058579 | 0.99527 | -0.089875 | 27.434
24 | 0.0080356 | 0.0020146 | -0.0080313 | -0.0020128 | 4.3317e-06 | 1.74e-06 | 0.012035 | 0.012035 | 0.012035 | 0.99356 | -0.12255 | 0.99298 | -0.13387 | 3.3064
25 | 0.23789 | 0.060404 | -0.23741 | -0.060099 | 0.00048016 | 0.00030522 | 0.35656 | 0.35656 | 0.35656 | 0.99356 | -0.12255 | 0.99137 | -0.16459 | 24.489
26 | 0.026658 | 0.0066813 | -0.026658 | -0.006681 | 4.6229e-07 | 2.8594e-07 | 0.040013 | 0.040013 | 0.040013 | 0.99137 | -0.16459 | 0.99135 | -0.16495 | 10.9925
27 | 0.022585 | 0.0056685 | -0.022565 | -0.0056562 | 2.0177e-05 | 1.2299e-05 | 0.033747 | 0.033747 | 0.033747 | 0.99594 | -0.077381 | 0.99497 | -0.096132 | 9.2713
28 | 0.011204 | 0.0028088 | -0.011201 | -0.0028072 | 3.0806e-06 | 1.5917e-06 | 0.016756 | 0.016756 | 0.016756 | 0.99497 | -0.096132 | 0.99467 | -0.1019 | 4.6034
29 | 0.03075 | 0.0077193 | -0.030722 | -0.0077019 | 2.7887e-05 | 1.7401e-05 | 0.046244 | 0.046244 | 0.046244 | 0.98955 | -0.19976 | 0.98857 | -0.21879 | 12.7045
30 | 0.025944 | 0.0065045 | -0.025944 | -0.0065039 | 8.4902e-07 | 5.2434e-07 | 0.039053 | 0.039053 | 0.039053 | 0.98857 | -0.21879 | 0.98854 | -0.21948 | 10.7288
31 | 0.24305 | 0.061958 | -0.2428 | -0.061802 | 0.00024664 | 0.00015682 | 0.36375 | 0.36375 | 0.36375 | 0.99527 | -0.089875 | 0.99417 | -0.11092 | 24.9827
32 | 0.023872 | 0.0059873 | -0.023862 | -0.0059813 | 9.8212e-06 | 6.0185e-06 | 0.035692 | 0.035692 | 0.035692 | 0.99527 | -0.089875 | 0.99482 | -0.09851 | 9.8055
33 | 0.049318 | 0.012409 | -0.049192 | -0.012329 | 0.00012616 | 7.9942e-05 | 0.073834 | 0.073834 | 0.073834 | 0.99417 | -0.11092 | 0.99139 | -0.16461 | 20.2841
34 | 0.19348 | 0.049393 | -0.19317 | -0.049194 | 0.00031485 | 0.00019944 | 0.28991 | 0.28991 | 0.28991 | 0.99417 | -0.11092 | 0.9924 | -0.14466 | 19.9117
35 | 0.01241 | 0.0031112 | -0.012407 | -0.0031094 | 3.3047e-06 | 1.783e-06 | 0.018562 | 0.018563 | 0.018563 | 0.99482 | -0.09851 | 0.99453 | -0.1041 | 5.0996
36 | 0.065827 | 0.016543 | -0.065758 | -0.016499 | 6.93e-05 | 4.4118e-05 | 0.099853 | 0.099853 | 0.099853 | 0.98112 | -0.36322 | 0.97999 | -0.3853 | 27.4321
37 | 0.0067761 | 0.0016984 | -0.0067742 | -0.0016978 | 1.906e-06 | 6.1128e-07 | 0.010273 | 0.010273 | 0.010273 | 0.98153 | -0.35532 | 0.98123 | -0.36122 | 2.8222
38 | -0.01363 | -0.003416 | 0.013633 | 0.0034176 | 2.747e-06 | 1.5428e-06 | 0.020701 | 0.020701 | 0.020701 | 0.97974 | -0.39034 | 0.97995 | -0.38611 | 5.6872
39 | -0.013633 | -0.0034176 | 0.013633 | 0.0034179 | 5.2454e-07 | 2.9458e-07 | 0.020701 | 0.020701 | 0.020701 | 0.97995 | -0.38611 | 0.97999 | -0.3853 | 5.6872
40 | 0.11376 | 0.028959 | -0.11359 | -0.02885 | 0.00017157 | 0.00010961 | 0.17186 | 0.17186 | 0.17186 | 0.98589 | -0.26951 | 0.98427 | -0.30084 | 47.2155
41 | -0.1145 | -0.029144 | 0.11463 | 0.029226 | 0.00012743 | 8.1412e-05 | 0.17298 | 0.17298 | 0.17298 | 0.98589 | -0.26951 | 0.98709 | -0.24645 | 47.5218
42 | 0.11267 | 0.028619 | -0.11244 | -0.02847 | 0.00023378 | 0.00014935 | 0.17047 | 0.17047 | 0.17047 | 0.98427 | -0.30084 | 0.98204 | -0.34404 | 46.8336
43 | -0.11508 | -0.029339 | 0.11521 | 0.02942 | 0.00012988 | 8.0772e-05 | 0.17366 | 0.17366 | 0.17366 | 0.98709 | -0.24645 | 0.98831 | -0.2231 | 11.9273
44 | 0.00045276 | 0.00011331 | -0.00045276 | -0.00011339 | 1.152e-09 | -8.3565e-08 | 0.00068247 | 0.0006825 | 0.0006825 | 0.98709 | -0.24645 | 0.98709 | -0.2465 | 0.1875
45 | 0.11244 | 0.02847 | -0.11236 | -0.028421 | 7.7093e-05 | 4.925e-05 | 0.17047 | 0.17047 | 0.17047 | 0.98204 | -0.34404 | 0.9813 | -0.35833 | 46.8336
46 | -0.1166 | -0.029768 | 0.11666 | 0.029804 | 5.9119e-05 | 3.6789e-05 | 0.17575 | 0.17575 | 0.17575 | 0.98831 | -0.2231 | 0.98886 | -0.21261 | 12.0707
47 | 0.00045276 | 0.00011339 | -0.00045276 | -0.00011347 | 1.0963e-09 | -7.9522e-08 | 0.0006825 | 0.00068253 | 0.00068253 | 0.98709 | -0.2465 | 0.98709 | -0.24655 | 0.18751
48 | 0.023612 | 0.0059399 | -0.023572 | -0.0059151 | 4.047e-05 | 2.484e-05 | 0.035812 | 0.035813 | 0.035813 | 0.9813 | -0.35833 | 0.97947 | -0.39427 | 9.8387
49 | 0.088749 | 0.022481 | -0.08866 | -0.022424 | 8.9682e-05 | 5.723e-05 | 0.13466 | 0.13466 | 0.13466 | 0.9813 | -0.35833 | 0.98022 | -0.37939 | 36.9951
50 | -0.11885 | -0.030354 | 0.11891 | 0.030393 | 6.2321e-05 | 3.8821e-05 | 0.17905 | 0.17905 | 0.17905 | 0.98886 | -0.21261 | 0.98942 | -0.20177 | 12.2974
51 | 0.023572 | 0.0059151 | -0.023551 | -0.0059024 | 2.0634e-05 | 1.2666e-05 | 0.035813 | 0.035813 | 0.035813 | 0.97947 | -0.39427 | 0.97853 | -0.41264 | 9.8387
52 | 0.087967 | 0.02225 | -0.087891 | -0.022201 | 7.668e-05 | 4.8931e-05 | 0.13361 | 0.13361 | 0.13361 | 0.98022 | -0.37939 | 0.97929 | -0.39758 | 36.7063
53 | -0.18032 | -0.045783 | 0.18057 | 0.04594 | 0.00024734 | 0.00015646 | 0.2714 | 0.2714 | 0.2714 | 0.98942 | -0.20177 | 0.9909 | -0.17331 | 18.6401
54 | 0.086376 | 0.021821 | -0.086101 | -0.021646 | 0.00027486 | 0.00017538 | 0.13131 | 0.13131 | 0.13131 | 0.97929 | -0.39758 | 0.97589 | -0.4642 | 36.0741
55 | 0.068232 | 0.017168 | -0.068207 | -0.017152 | 2.453e-05 | 1.5624e-05 | 0.10406 | 0.10406 | 0.10406 | 0.97589 | -0.4642 | 0.9755 | -0.47173 | 28.5887
56 | 0.055791 | 0.01404 | -0.0557 | -0.013982 | 9.1189e-05 | 5.7943e-05 | 0.085124 | 0.085124 | 0.085124 | 0.9755 | -0.47173 | 0.97376 | -0.50599 | 23.3857
57 | 0.041116 | 0.010327 | -0.041061 | -0.010292 | 5.5069e-05 | 3.4782e-05 | 0.062838 | 0.062838 | 0.062838 | 0.97376 | -0.50599 | 0.97234 | -0.5341 | 17.2632
58 | 0.023479 | 0.005886 | -0.023475 | -0.0058833 | 4.3124e-06 | 2.6495e-06 | 0.035932 | 0.035932 | 0.035932 | 0.97234 | -0.5341 | 0.97214 | -0.53795 | 9.8713
59 | -0.18057 | -0.04594 | 0.18067 | 0.046005 | 0.00010313 | 6.5236e-05 | 0.2714 | 0.2714 | 0.2714 | 0.9909 | -0.17331 | 0.99152 | -0.16146 | 18.6401
60 | -0.18858 | -0.047987 | 0.18873 | 0.048083 | 0.0001529 | 9.6805e-05 | 0.28327 | 0.28327 | 0.28327 | 0.99152 | -0.16146 | 0.9924 | -0.14466 | 19.4551
61 | 0.017161 | 0.0043027 | -0.017156 | -0.0043 | 4.6354e-06 | 2.7293e-06 | 0.025832 | 0.025832 | 0.025832 | 0.98854 | -0.21948 | 0.98824 | -0.22515 | 7.0967
62 | 0.0044343 | 0.0011102 | -0.0044333 | -0.0011103 | 9.5155e-07 | -1.3254e-07 | 0.0066484 | 0.0066487 | 0.0066487 | 0.9924 | -0.14466 | 0.99217 | -0.14916 | 1.8266
63 | 0.0044333 | 0.0011103 | -0.0044324 | -0.0011104 | 9.741e-07 | -1.3526e-07 | 0.0066487 | 0.006649 | 0.006649 | 0.99217 | -0.14916 | 0.99193 | -0.15378 | 1.8266
64 | 0.0040905 | 0.0010248 | -0.0040904 | -0.0010248 | 1.584e-07 | -4.3429e-08 | 0.0061361 | 0.0061362 | 0.0061362 | 0.99193 | -0.15378 | 0.99189 | -0.15459 | 1.6858
65 | 0.0038193 | 0.00095688 | -0.0038192 | -0.0009569 | 6.1216e-08 | -2.5005e-08 | 0.0057295 | 0.0057295 | 0.0057295 | 0.99189 | -0.15459 | 0.99187 | -0.15493 | 1.574
66 | 0.0031243 | 0.00078274 | -0.0031241 | -0.00078297 | 2.4212e-07 | -2.2433e-07 | 0.004687 | 0.0046872 | 0.0046872 | 0.99187 | -0.15493 | 0.99179 | -0.15655 | 1.2877
67 | 0.013515 | 0.0033894 | -0.013507 | -0.0033847 | 8.2735e-06 | 4.6355e-06 | 0.020522 | 0.020523 | 0.020523 | 0.97999 | -0.3853 | 0.97934 | -0.39815 | 5.6381
68 | 0.038609 | 0.0096913 | -0.038579 | -0.0096723 | 3.0178e-05 | 1.9019e-05 | 0.058629 | 0.058629 | 0.058629 | 0.97999 | -0.3853 | 0.97916 | -0.4017 | 16.107
69 | 0.0087215 | 0.0021854 | -0.008721 | -0.0021852 | 5.1361e-07 | 2.3058e-07 | 0.013251 | 0.013251 | 0.013251 | 0.97934 | -0.39815 | 0.97928 | -0.39939 | 3.6405
70 | 0.025556 | 0.0064084 | -0.025554 | -0.0064072 | 1.8781e-06 | 1.1602e-06 | 0.038838 | 0.038838 | 0.038838 | 0.97916 | -0.4017 | 0.97908 | -0.40325 | 10.6698
71 | 0.008721 | 0.0021852 | -0.00872 | -0.0021847 | 9.7045e-07 | 4.357e-07 | 0.013251 | 0.013251 | 0.013251 | 0.97928 | -0.39939 | 0.97916 | -0.40173 | 3.6405
72 | 0.0044203 | 0.0011071 | -0.00442 | -0.0011071 | 2.7704e-07 | -2.8625e-08 | 0.0067172 | 0.0067172 | 0.0067172 | 0.97916 | -0.40173 | 0.97909 | -0.40304 | 1.8454
73 | 0.00442 | 0.0011071 | -0.0044189 | -0.0011072 | 1.1209e-06 | -1.1549e-07 | 0.0067172 | 0.0067175 | 0.0067175 | 0.97909 | -0.40304 | 0.97882 | -0.40837 | 1.8455
74 | 0.0044189 | 0.0011072 | -0.0044182 | -0.0011073 | 6.5955e-07 | -6.7702e-08 | 0.0067175 | 0.0067177 | 0.0067177 | 0.97882 | -0.40837 | 0.97866 | -0.4115 | 1.8455
75 | 0.020035 | 0.0050241 | -0.02003 | -0.0050209 | 5.2361e-06 | 3.1618e-06 | 0.030451 | 0.030451 | 0.030451 | 0.97908 | -0.40325 | 0.9788 | -0.40873 | 8.3657
76 | 0.012557 | 0.0031475 | -0.012556 | -0.0031468 | 1.3234e-06 | 7.2051e-07 | 0.018908 | 0.018908 | 0.018908 | 0.98824 | -0.22515 | 0.98813 | -0.22736 | 5.1945
77 | 0.0042778 | 0.001072 | -0.0042776 | -0.0010721 | 2.213e-07 | -4.0523e-08 | 0.0064418 | 0.0064419 | 0.0064419 | 0.98813 | -0.22736 | 0.98807 | -0.22845 | 1.7698
78 | 0.01589 | 0.0039832 | -0.015888 | -0.0039825 | 1.2494e-06 | 7.2788e-07 | 0.024156 | 0.024156 | 0.024156 | 0.9788 | -0.40873 | 0.97872 | -0.41038 | 6.6364
79 | 0.012116 | 0.003037 | -0.012114 | -0.0030361 | 1.6805e-06 | 9.0959e-07 | 0.01842 | 0.018421 | 0.018421 | 0.97872 | -0.41038 | 0.97857 | -0.41329 | 5.0606
80 | 0.0073573 | 0.0018439 | -0.0073567 | -0.0018437 | 5.8627e-07 | 2.183e-07 | 0.011188 | 0.011188 | 0.011188 | 0.97857 | -0.41329 | 0.97848 | -0.41497 | 3.0735
81 | 0.0032292 | 0.00080927 | -0.0032292 | -0.00080931 | 5.8085e-08 | -4.3499e-08 | 0.0049108 | 0.0049109 | 0.0049109 | 0.97848 | -0.41497 | 0.97846 | -0.41534 | 1.3491

## res_trafo
| p_hv_mw | q_hv_mvar | p_lv_mw | q_lv_mvar | pl_mw | ql_mvar | i_hv_ka | i_lv_ka | vm_hv_pu | va_hv_degree | vm_lv_pu | va_lv_degree | loading_percent
0 | -1.2729e-15 | -1.3162e-15 | 0.00165 | 1.2699e-07 | 0.00165 | 1.2699e-07 | 5.2857e-17 | 0.0023815 | 0.99998 | 149.9956 | 1 | 0 | 0.2619

## res_ext_grid
| p_mw | q_mvar
0 | 0.58973 | 0.15032

## res_load
| p_mw | q_mvar
0 | 0.02961 | 0.007421
1 | 0.023718 | 0.0059443
2 | 0.0052691 | 0.0013206
3 | 0.011352 | 0.0028451
4 | 0.009708 | 0.002433
5 | 0.0063034 | 0.0015798
6 | 0.007077 | 0.0017737
7 | 0.025454 | 0.0063794
8 | 0.026658 | 0.006681
9 | 0.011361 | 0.0028474
10 | 0.0047777 | 0.0011974
11 | 0.011452 | 0.0028701
12 | 0.024379 | 0.0061099
13 | 0.0080313 | 0.0020128
14 | 0.012957 | 0.0032472
15 | 0.01363 | 0.003416
16 | 0.00073877 | 0.00018515
17 | 0.00091937 | 0.00023042
18 | 0.0013873 | 0.0003477
19 | 0.0021938 | 0.00054981
20 | 0.00045276 | 0.00011347
21 | 0.00069248 | 0.00017355
22 | 0.023551 | 0.0059024
23 | 0.061407 | 0.01539
24 | 0.0015147 | 0.00037961
25 | 0.017869 | 0.0044785
26 | 0.012416 | 0.0031117
27 | 0.014584 | 0.0036551
28 | 0.017582 | 0.0044065
29 | 0.023475 | 0.0058833
30 | 0.049192 | 0.012329
31 | 0.0079077 | 0.0019819
32 | 0.011201 | 0.0028072
33 | 0.0087831 | 0.0022013
34 | 0.00034185 | 8.5677e-05
35 | 0.012407 | 0.0031094
36 | 0.00027108 | 6.7939e-05
37 | 0.0006949 | 0.00017416
38 | 0.0031241 | 0.00078297
39 | 0.0047855 | 0.0011994
40 | 0.013023 | 0.0032639
41 | 0.0042998 | 0.0010776
42 | 0.0044182 | 0.0011073
43 | 0.0055186 | 0.0013831
44 | 0.0045984 | 0.0011525
45 | 0.0082784 | 0.0020748
46 | 0.0042776 | 0.0010721
47 | 0.0041406 | 0.0010377
48 | 0.0037727 | 0.00094552
49 | 0.0047566 | 0.0011921
50 | 0.0041275 | 0.0010344
51 | 0.0032292 | 0.00080931
52 | 0.0067742 | 0.0016978

## dtypes
| element | column | dtype
0 | bus | name | object
1 | bus | vn_kv | float64
2 | bus | type | object
3 | bus | zone | object
4 | bus | in_service | bool
5 | load | name | object
6 | load | bus | uint32
7 | load | p_mw | float64
8 | load | q_mvar | float64
9 | load | const_z_percent | float64
10 | load | const_i_percent | float64
11 | load | sn_mva | float64
12 | load | scaling | float64
13 | load | in_service | bool
14 | load | type | object
15 | ext_grid | name | object
16 | ext_grid | bus | uint32
17 | ext_grid | vm_pu | float64
18 | ext_grid | va_degree | float64
19 | ext_grid | slack_weight | float64
20 | ext_grid | in_service | bool
21 | line | name | object
22 | line | std_type | object
23 | line | from_bus | uint32
24 | line | to_bus | uint32
25 | line | length_km | float64
26 | line | r_ohm_per_km | float64
27 | line | x_ohm_per_km | float64
28 | line | c_nf_per_km | float64
29 | line | g_us_per_km | float64
30 | line | max_i_ka | float64
31 | line | df | float64
32 | line | parallel | uint32
33 | line | type | object
34 | line | in_service | bool
35 | trafo | name | object
36 | trafo | std_type | object
37 | trafo | hv_bus | uint32
38 | trafo | lv_bus | uint32
39 | trafo | sn_mva | float64
40 | trafo | vn_hv_kv | float64
41 | trafo | vn_lv_kv | float64
42 | trafo | vk_percent | float64
43 | trafo | vkr_percent | float64
44 | trafo | pfe_kw | float64
45 | trafo | i0_percent | float64
46 | trafo | shift_degree | float64
47 | trafo | tap_side | object
48 | trafo | tap_neutral | int32
49 | trafo | tap_min | int32
50 | trafo | tap_max | int32
51 | trafo | tap_step_percent | float64
52 | trafo | tap_step_degree | float64
53 | trafo | tap_pos | int32
54 | trafo | tap_phase_shifter | bool
55 | trafo | parallel | uint32
56 | trafo | df | float64
57 | trafo | in_service | bool
58 | line_geodata | coords | object
59 | bus_geodata | x | float64
60 | bus_geodata | y | float64
61 | bus_geodata | coords | object
62 | res_bus | vm_pu | float64
63 | res_bus | va_degree | float64
64 | res_bus | p_mw | float64
65 | res_bus | q_mvar | float64
66 | res_line | p_from_mw | float64
67 | res_line | q_from_mvar | float64
68 | res_line | p_to_mw | float64
69 | res_line | q_to_mvar | float64
70 | res_line | pl_mw | float64
71 | res_line | ql_mvar | float64
72 | res_line | i_from_ka | float64
73 | res_line | i_to_ka | float64
74 | res_line | i_ka | float64
75 | res_line | vm_from_pu | float64
76 | res_line | va_from_degree | float64
77 | res_line | vm_to_pu | float64
78 | res_line | va_to_degree | float64
79 | res_line | loading_percent | float64
80 | res_trafo | p_hv_mw | float64
81 | res_trafo | q_hv_mvar | float64
82 | res_trafo | p_lv_mw | float64
83 | res_trafo | q_lv_mvar | float64
84 | res_trafo | pl_mw | float64
85 | res_trafo | ql_mvar | float64
86 | res_trafo | i_hv_ka | float64
87 | res_trafo | i_lv_ka | float64
88 | res_trafo | vm_hv_pu | float64
89 | res_trafo | va_hv_degree | float64
90 | res_trafo | vm_lv_pu | float64
91 | res_trafo | va_lv_degree | float64
92 | res_trafo | loading_percent | float64
93 | res_ext_grid | p_mw | float64
94 | res_ext_grid | q_mvar | float64
95 | res_load | p_mw | float64
96 | res_load | q_mvar | float64

## parameters
| version | format_version | converged | OPF_converged | name | f_hz | sn_mva
0 | 2.14.6 | 2.14.0 | TRUE | FALSE |  | 50 | 1