## bus
| name | vn_kv | type | zone | in_service
0 | bus_LV_1059-48_0_5_node_0 | 0.4 | n |  | TRUE
1 | bus_LV_1059-48_0_5_node_1 | 0.4 | n |  | TRUE
2 | bus_LV_1059-48_0_5_node_2 | 0.4 | n |  | TRUE
3 | bus_LV_1059-48_0_5_node_12 | 0.4 | n |  | TRUE
4 | bus_LV_1059-48_0_5_node_3 | 0.4 | n |  | TRUE
5 | bus_LV_1059-48_0_5_node_57 | 0.4 | n |  | TRUE
6 | bus_LV_1059-48_0_5_node_58 | 0.4 | n |  | TRUE
7 | bus_LV_1059-48_0_5_node_56 | 0.4 | n |  | TRUE
8 | bus_LV_1059-48_0_5_node_4 | 0.4 | n |  | TRUE
9 | bus_LV_1059-48_0_5_node_146 | 0.4 | n |  | TRUE
10 | bus_LV_1059-48_0_5_node_6 | 0.4 | n |  | TRUE
11 | bus_LV_1059-48_0_5_node_8 | 0.4 | n |  | TRUE
12 | bus_LV_1059-48_0_5_node_5 | 0.4 | n |  | TRUE
13 | bus_LV_1059-48_0_5_node_30 | 0.4 | n |  | TRUE
14 | bus_LV_1059-48_0_5_node_138 | 0.4 | n |  | TRUE
15 | bus_LV_1059-48_0_5_node_117 | 0.4 | n |  | TRUE
16 | bus_LV_1059-48_0_5_node_7 | 0.4 | n |  | TRUE
17 | bus_LV_1059-48_0_5_node_108 | 0.4 | n |  | TRUE
18 | bus_LV_1059-48_0_5_node_106 | 0.4 | n |  | TRUE
19 | bus_LV_1059-48_0_5_node_39 | 0.4 | n |  | TRUE
20 | bus_LV_1059-48_0_5_node_40 | 0.4 | n |  | TRUE
21 | bus_LV_1059-48_0_5_node_38 | 0.4 | n |  | TRUE
22 | bus_LV_1059-48_0_5_node_9 | 0.4 | n |  | TRUE
23 | bus_LV_1059-48_0_5_node_69 | 0.4 | n |  | TRUE
24 | bus_LV_1059-48_0_5_node_66 | 0.4 | n |  | TRUE
25 | bus_LV_1059-48_0_5_node_10 | 0.4 | n |  | TRUE
26 | bus_LV_1059-48_0_5_node_72 | 0.4 | n |  | TRUE
27 | bus_LV_1059-48_0_5_node_73 | 0.4 | n |  | TRUE
28 | bus_LV_1059-48_0_5_node_11 | 0.4 | n |  | TRUE
29 | bus_LV_1059-48_0_5_node_59 | 0.4 | n |  | TRUE
30 | bus_LV_1059-48_0_5_node_109 | 0.4 | n |  | TRUE
31 | bus_LV_1059-48_0_5_node_95 | 0.4 | n |  | TRUE
32 | bus_LV_1059-48_0_5_node_13 | 0.4 | n |  | TRUE
33 | bus_LV_1059-48_0_5_node_15 | 0.4 | n |  | TRUE
34 | bus_LV_1059-48_0_5_node_21 | 0.4 | n |  | TRUE
35 | bus_LV_1059-48_0_5_node_118 | 0.4 | n |  | TRUE
36 | bus_LV_1059-48_0_5_node_14 | 0.4 | n |  | TRUE
37 | bus_LV_1059-48_0_5_node_16 | 0.4 | n |  | TRUE
38 | bus_LV_1059-48_0_5_node_60 | 0.4 | n |  | TRUE
39 | bus_LV_1059-48_0_5_node_116 | 0.4 | n |  | TRUE
40 | bus_LV_1059-48_0_5_node_25 | 0.4 | n |  | TRUE
41 | bus_LV_1059-48_0_5_node_17 | 0.4 | n |  | TRUE
42 | bus_LV_1059-48_0_5_node_97 | 0.4 | n |  | TRUE
43 | bus_LV_1059-48_0_5_node_18 | 0.4 | n |  | TRUE
44 | bus_LV_1059-48_0_5_node_49 | 0.4 | n |  | TRUE
45 | bus_LV_1059-48_0_5_node_70 | 0.4 | n |  | TRUE
46 | bus_LV_1059-48_0_5_node_107 | 0.4 | n |  | TRUE
47 | bus_LV_1059-48_0_5_node_23 | 0.4 | n |  | TRUE
48 | bus_LV_1059-48_0_5_node_155 | 0.4 | n |  | TRUE
49 | bus_LV_1059-48_0_5_node_145 | 0.4 | n |  | TRUE
50 | bus_LV_1059-48_0_5_node_24 | 0.4 | n |  | TRUE
51 | bus_LV_1059-48_0_5_node_154 | 0.4 | n |  | TRUE
52 | bus_LV_1059-48_0_5_node_153 | 0.4 | n |  | TRUE
53 | bus_LV_1059-48_0_5_node_99 | 0.4 | n |  | TRUE
54 | bus_LV_1059-48_0_5_node_26 | 0.4 | n |  | TRUE
55 | bus_LV_1059-48_0_5_node_80 | 0.4 | n |  | TRUE
56 | bus_LV_1059-48_0_5_node_79 | 0.4 | n |  | TRUE
57 | bus_LV_1059-48_0_5_node_27 | 0.4 | n |  | TRUE
58 | bus_LV_1059-48_0_5_node_29 | 0.4 | n |  | TRUE
59 | bus_LV_1059-48_0_5_node_78 | 0.4 | n |  | TRUE
60 | bus_LV_1059-48_0_5_node_81 | 0.4 | n |  | TRUE
61 | bus_LV_1059-48_0_5_node_124 | 0.4 | n |  | TRUE
62 | bus_LV_1059-48_0_5_node_114 | 0.4 | n |  | TRUE
63 | bus_LV_1059-48_0_5_node_83 | 0.4 | n |  | TRUE
64 | bus_LV_1059-48_0_5_node_102 | 0.4 | n |  | TRUE
65 | bus_LV_1059-48_0_5_node_137 | 0.4 | n |  | TRUE
66 | bus_LV_1059-48_0_5_node_37 | 0.4 | n |  | TRUE
67 | bus_LV_1059-48_0_5_node_91 | 0.4 | n |  | TRUE
68 | bus_LV_1059-48_0_5_node_67 | 0.4 | n |  | TRUE
69 | bus_LV_1059-48_0_5_node_46 | 0.4 | n |  | TRUE
70 | bus_LV_1059-48_0_5_node_47 | 0.4 | n |  | TRUE
71 | bus_LV_1059-48_0_5_node_48 | 0.4 | n |  | TRUE
72 | bus_LV_1059-48_0_5_node_71 | 0.4 | n |  | TRUE
73 | bus_LV_1059-48_0_5_node_96 | 0.4 | n |  | TRUE
74 | bus_LV_1059-48_0_5_node_76 | 0.4 | n |  | TRUE
75 | bus_LV_1059-48_0_5_node_143 | 0.4 | n |  | TRUE
76 | bus_LV_1059-48_0_5_node_147 | 0.4 | n |  | TRUE
77 | bus_LV_1059-48_0_5_node_148 | 0.4 | n |  | TRUE
78 | bus_LV_1059-48_0_5_node_98 | 0.4 | n |  | TRUE
79 | bus_LV_1059-48_0_5_node_156 | 0.4 | n |  | TRUE
80 | bus_LV_1059-48_0_5_node_141 | 0.4 | n |  | TRUE
81 | bus_LV_1059-48_0_5_node_85 | 0.4 | n |  | TRUE
82 | bus_LV_1059-48_0_5_node_77 | 0.4 | n |  | TRUE
83 | bus_LV_1059-48_0_5_node_125 | 0.4 | n |  | TRUE
84 | bus_LV_1059-48_0_5_node_31 | 0.4 | n |  | TRUE
85 | bus_LV_1059-48_0_5_node_32 | 0.4 | n |  | TRUE
86 | bus_LV_1059-48_0_5_node_33 | 0.4 | n |  | TRUE
87 | bus_LV_1059-48_0_5_node_34 | 0.4 | n |  | TRUE
88 | bus_LV_1059-48_0_5_node_35 | 0.4 | n |  | TRUE
89 | bus_LV_1059-48_0_5_node_36 | 0.4 | n |  | TRUE
90 | bus_LV_1059-48_0_5_node_92 | 0.4 | n |  | TRUE
91 | bus_LV_1059-48_0_5_node_51 | 0.4 | n |  | TRUE
92 | bus_LV_1059-48_0_5_node_112 | 0.4 | n |  | TRUE
93 | bus_LV_1059-48_0_5_node_93 | 0.4 | n |  | TRUE
94 | bus_LV_1059-48_0_5_node_50 | 0.4 | n |  | TRUE
95 | bus_LV_1059-48_0_5_node_82 | 0.4 | n |  | TRUE
96 | bus_LV_1059-48_0_5_node_113 | 0.4 | n |  | TRUE
97 | bus_LV_1059-48_0_5_node_103 | 0.4 | n |  | TRUE
98 | bus_LV_1059-48_0_5_node_41 | 0.4 | n |  | TRUE
99 | bus_LV_1059-48_0_5_node_42 | 0.4 | n |  | TRUE
100 | bus_LV_1059-48_0_5_node_43 | 0.4 | n |  | TRUE
101 | bus_LV_1059-48_0_5_node_44 | 0.4 | n |  | TRUE
102 | bus_LV_1059-48_0_5_node_45 | 0.4 | n |  | TRUE
103 | bus_LV_1059-48_0_5_node_115 | 0.4 | n |  | TRUE
104 | bus_LV_1059-48_0_5_node_90 | 0.4 | n |  | TRUE
105 | bus_LV_1059-48_0_5_node_53 | 0.4 | n |  | TRUE
106 | bus_LV_1059-48_0_5_node_54 | 0.4 | n |  | TRUE
107 | bus_LV_1059-48_0_5_node_55 | 0.4 | n |  | TRUE
108 | bus_LV_1059-48_0_5_node_68 | 0.4 | n |  | TRUE
109 | bus_LV_1059-48_0_5_node_61 | 0.4 | n |  | TRUE
110 | bus_LV_1059-48_0_5_node_62 | 0.4 | n |  | TRUE
111 | bus_LV_1059-48_0_5_node_63 | 0.4 | n |  | TRUE
112 | bus_LV_1059-48_0_5_node_64 | 0.4 | n |  | TRUE
113 | bus_LV_1059-48_0_5_node_65 | 0.4 | n |  | TRUE
114 | bus_LV_1059-48_0_5_node_84 | 0.4 | n |  | TRUE
115 | bus_LV_1059-48_0_5_node_104 | 0.4 | n |  | TRUE
116 | bus_LV_1059-48_0_5_node_74 | 0.4 | n |  | TRUE
117 | bus_LV_1059-48_0_5_node_75 | 0.4 | n |  | TRUE
118 | bus_LV_1059-48_0_5_node_151 | 0.4 | n |  | TRUE
119 | bus_LV_1059-48_0_5_node_152 | 0.4 | n |  | TRUE
120 | bus_LV_1059-48_0_5_node_150 | 0.4 | n |  | TRUE
121 | bus_LV_1059-48_0_5_node_110 | 0.4 | n |  | TRUE
122 | bus_LV_1059-48_0_5_node_86 | 0.4 | n |  | TRUE
123 | bus_LV_1059-48_0_5_node_87 | 0.4 | n |  | TRUE
124 | bus_LV_1059-48_0_5_node_88 | 0.4 | n |  | TRUE
125 | bus_LV_1059-48_0_5_node_89 | 0.4 | n |  | TRUE
126 | bus_LV_1059-48_0_5_node_105 | 0.4 | n |  | TRUE
127 | bus_LV_1059-48_0_5_node_136 | 0.4 | n |  | TRUE
128 | bus_LV_1059-48_0_5_node_94 | 0.4 | n |  | TRUE
129 | bus_LV_1059-48_0_5_node_101 | 0.4 | n |  | TRUE
130 | bus_LV_1059-48_0_5_node_121 | 0.4 | n |  | TRUE
131 | bus_LV_1059-48_0_5_node_119 | 0.4 | n |  | TRUE
132 | bus_LV_1059-48_0_5_node_111 | 0.4 | n |  | TRUE
133 | bus_LV_1059-48_0_5_node_149 | 0.4 | n |  | TRUE
134 | bus_LV_1059-48_0_5_node_140 | 0.4 | n |  | TRUE
135 | bus_LV_1059-48_0_5_node_120 | 0.4 | n |  | TRUE
136 | bus_LV_1059-48_0_5_node_122 | 0.4 | n |  | TRUE
137 | bus_LV_1059-48_0_5_node_123 | 0.4 | n |  | TRUE
138 | bus_LV_1059-48_0_5_node_128 | 0.4 | n |  | TRUE
139 | bus_LV_1059-48_0_5_node_127 | 0.4 | n |  | TRUE
140 | bus_LV_1059-48_0_5_node_126 | 0.4 | n |  | TRUE
141 | bus_LV_1059-48_0_5_node_134 | 0.4 | n |  | TRUE
142 | bus_LV_1059-48_0_5_node_135 | 0.4 | n |  | TRUE
143 | bus_LV_1059-48_0_5_node_129 | 0.4 | n |  | TRUE
144 | bus_LV_1059-48_0_5_node_130 | 0.4 | n |  | TRUE
145 | bus_LV_1059-48_0_5_node_131 | 0.4 | n |  | TRUE
146 | bus_LV_1059-48_0_5_node_132 | 0.4 | n |  | TRUE
147 | bus_LV_1059-48_0_5_node_133 | 0.4 | n |  | TRUE
148 | bus_LV_1059-48_0_5_node_139 | 0.4 | n |  | TRUE
149 | bus_LV_1059-48_0_5_node_142 | 0.4 | n |  | TRUE
150 | bus_LV_1059-48_0_5_node_144 | 0.4 | n |  | TRUE
151 | bus_MV_24_1_node_195 | 20 | n |  | TRUE

## load
| name | bus | p_mw | q_mvar | const_z_percent | const_i_percent | sn_mva | scaling | in_service | type
0 | LV_1059-48_0_5_load_0 | 0 | 0.029481 | 0.0073887 | 0 | 0 |  | 1 | TRUE | wye
1 | LV_1059-48_0_5_load_1 | 1 | 0.014819 | 0.0037141 | 0 | 0 |  | 1 | TRUE | wye
2 | LV_1059-48_0_5_load_57 | 5 | 0.0068412 | 0.0017146 | 0 | 0 |  | 1 | TRUE | wye
3 | LV_1059-48_0_5_load_58 | 6 | 0.0025652 | 0.00064289 | 0 | 0 |  | 1 | TRUE | wye
4 | LV_1059-48_0_5_load_56 | 7 | 0.019976 | 0.0050066 | 0 | 0 |  | 1 | TRUE | wye
5 | LV_1059-48_0_5_load_146 | 9 | 0.0026456 | 0.00066306 | 0 | 0 |  | 1 | TRUE | wye
6 | LV_1059-48_0_5_load_138 | 14 | 0.0020015 | 0.00050164 | 0 | 0 |  | 1 | TRUE | wye
7 | LV_1059-48_0_5_load_117 | 15 | 0.0023443 | 0.00058754 | 0 | 0 |  | 1 | TRUE | wye
8 | LV_1059-48_0_5_load_108 | 17 | 0.030915 | 0.0077481 | 0 | 0 |  | 1 | TRUE | wye
9 | LV_1059-48_0_5_load_106 | 18 | 0.0084665 | 0.0021219 | 0 | 0 |  | 1 | TRUE | wye
10 | LV_1059-48_0_5_load_39 | 19 | 0.0049569 | 0.0012423 | 0 | 0 |  | 1 | TRUE | wye
11 | LV_1059-48_0_5_load_38 | 21 | 0.0018346 | 0.00045978 | 0 | 0 |  | 1 | TRUE | wye
12 | LV_1059-48_0_5_load_69 | 23 | 0.003031 | 0.00075964 | 0 | 0 |  | 1 | TRUE | wye
13 | LV_1059-48_0_5_load_66 | 24 | 0.0018969 | 0.0004754 | 0 | 0 |  | 1 | TRUE | wye
14 | LV_1059-48_0_5_load_72 | 26 | 0.013657 | 0.0034227 | 0 | 0 |  | 1 | TRUE | wye
15 | LV_1059-48_0_5_load_59 | 29 | 0.005712 | 0.0014316 | 0 | 0 |  | 1 | TRUE | wye
16 | LV_1059-48_0_5_load_109 | 30 | 0.01888 | 0.0047318 | 0 | 0 |  | 1 | TRUE | wye
17 | LV_1059-48_0_5_load_95 | 31 | 0.02949 | 0.0073908 | 0 | 0 |  | 1 | TRUE | wye
18 | LV_1059-48_0_5_load_118 | 35 | 0.0023458 | 0.0005879 | 0 | 0 |  | 1 | TRUE | wye
19 | LV_1059-48_0_5_load_60 | 38 | 0.001758 | 0.0004406 | 0 | 0 |  | 1 | TRUE | wye
20 | LV_1059-48_0_5_load_116 | 39 | 0.0025961 | 0.00065064 | 0 | 0 |  | 1 | TRUE | wye
21 | LV_1059-48_0_5_load_97 | 42 | 0.0057195 | 0.0014334 | 0 | 0 |  | 1 | TRUE | wye
22 | LV_1059-48_0_5_load_49 | 44 | 0.0039267 | 0.00098412 | 0 | 0 |  | 1 | TRUE | wye
23 | LV_1059-48_0_5_load_70 | 45 | 0.012504 | 0.0031339 | 0 | 0 |  | 1 | TRUE | wye
24 | LV_1059-48_0_5_load_155 | 48 | 0.011357 | 0.0028463 | 0 | 0 |  | 1 | TRUE | wye
25 | LV_1059-48_0_5_load_154 | 51 | 0.010713 | 0.002685 | 0 | 0 |  | 1 | TRUE | wye
26 | LV_1059-48_0_5_load_153 | 52 | 0.0090987 | 0.0022804 | 0 | 0 |  | 1 | TRUE | wye
27 | LV_1059-48_0_5_load_99 | 53 | 0.0061383 | 0.0015384 | 0 | 0 |  | 1 | TRUE | wye
28 | LV_1059-48_0_5_load_80 | 55 | 0.013827 | 0.0034654 | 0 | 0 |  | 1 | TRUE | wye
29 | LV_1059-48_0_5_load_79 | 56 | 0.005907 | 0.0014804 | 0 | 0 |  | 1 | TRUE | wye
30 | LV_1059-48_0_5_load_78 | 59 | 0.013097 | 0.0032825 | 0 | 0 |  | 1 | TRUE | wye
31 | LV_1059-48_0_5_load_81 | 60 | 0.012718 | 0.0031874 | 0 | 0 |  | 1 | TRUE | wye
32 | LV_1059-48_0_5_load_124 | 61 | 0.001698 | 0.00042556 | 0 | 0 |  | 1 | TRUE | wye
33 | LV_1059-48_0_5_load_114 | 62 | 0.002564 | 0.00064259 | 0 | 0 |  | 1 | TRUE | wye
34 | LV_1059-48_0_5_load_102 | 64 | 0.0015259 | 0.00038242 | 0 | 0 |  | 1 | TRUE | wye
35 | LV_1059-48_0_5_load_137 | 65 | 0.0021225 | 0.00053195 | 0 | 0 |  | 1 | TRUE | wye
36 | LV_1059-48_0_5_load_37 | 66 | 0.0018842 | 0.00047224 | 0 | 0 |  | 1 | TRUE | wye
37 | LV_1059-48_0_5_load_91 | 67 | 0.0032045 | 0.00080313 | 0 | 0 |  | 1 | TRUE | wye
38 | LV_1059-48_0_5_load_67 | 68 | 0.0016322 | 0.00040907 | 0 | 0 |  | 1 | TRUE | wye
39 | LV_1059-48_0_5_load_46 | 69 | 0.0026171 | 0.00065591 | 0 | 0 |  | 1 | TRUE | wye
40 | LV_1059-48_0_5_load_47 | 70 | 0.0060772 | 0.0015231 | 0 | 0 |  | 1 | TRUE | wye
41 | LV_1059-48_0_5_load_48 | 71 | 0.01101 | 0.0027594 | 0 | 0 |  | 1 | TRUE | wye
42 | LV_1059-48_0_5_load_96 | 73 | 0.0030396 | 0.0007618 | 0 | 0 |  | 1 | TRUE | wye
43 | LV_1059-48_0_5_load_76 | 74 | 0.0031696 | 0.00079439 | 0 | 0 |  | 1 | TRUE | wye
44 | LV_1059-48_0_5_load_147 | 76 | 0.011689 | 0.0029295 | 0 | 0 |  | 1 | TRUE | wye
45 | LV_1059-48_0_5_load_98 | 78 | 0.01 | 0.0025062 | 0 | 0 |  | 1 | TRUE | wye
46 | LV_1059-48_0_5_load_156 | 79 | 0.010836 | 0.0027158 | 0 | 0 |  | 1 | TRUE | wye
47 | LV_1059-48_0_5_load_85 | 81 | 0.0035842 | 0.00089828 | 0 | 0 |  | 1 | TRUE | wye
48 | LV_1059-48_0_5_load_77 | 82 | 0.01296 | 0.0032481 | 0 | 0 |  | 1 | TRUE | wye
49 | LV_1059-48_0_5_load_125 | 83 | 0.002069 | 0.00051855 | 0 | 0 |  | 1 | TRUE | wye
50 | LV_1059-48_0_5_load_31 | 84 | 0.0011106 | 0.00027835 | 0 | 0 |  | 1 | TRUE | wye
51 | LV_1059-48_0_5_load_34 | 87 | 0.0017685 | 0.00044324 | 0 | 0 |  | 1 | TRUE | wye
52 | LV_1059-48_0_5_load_35 | 88 | 0.0018245 | 0.00045727 | 0 | 0 |  | 1 | TRUE | wye
53 | LV_1059-48_0_5_load_92 | 90 | 0.0022595 | 0.00056628 | 0 | 0 |  | 1 | TRUE | wye
54 | LV_1059-48_0_5_load_51 | 91 | 0.006972 | 0.0017473 | 0 | 0 |  | 1 | TRUE | wye
55 | LV_1059-48_0_5_load_112 | 92 | 0.003223 | 0.00080775 | 0 | 0 |  | 1 | TRUE | wye
56 | LV_1059-48_0_5_load_93 | 93 | 0.0021056 | 0.00052771 | 0 | 0 |  | 1 | TRUE | wye
57 | LV_1059-48_0_5_load_50 | 94 | 0.0021304 | 0.00053393 | 0 | 0 |  | 1 | TRUE | wye
58 | LV_1059-48_0_5_load_82 | 95 | 0.0029801 | 0.00074688 | 0 | 0 |  | 1 | TRUE | wye
59 | LV_1059-48_0_5_load_113 | 96 | 0.0010415 | 0.00026102 | 0 | 0 |  | 1 | TRUE | wye
60 | LV_1059-48_0_5_load_103 | 97 | 0.0015259 | 0.00038242 | 0 | 0 |  | 1 | TRUE | wye
61 | LV_1059-48_0_5_load_41 | 98 | 0.0025412 | 0.00063687 | 0 | 0 |  | 1 | TRUE | wye
62 | LV_1059-48_0_5_load_42 | 99 | 0.0025412 | 0.00063687 | 0 | 0 |  | 1 | TRUE | wye
63 | LV_1059-48_0_5_load_44 | 101 | 0.0027943 | 0.00070031 | 0 | 0 |  | 1 | TRUE | wye
64 | LV_1059-48_0_5_load_45 | 102 | 0.003004 | 0.00075286 | 0 | 0 |  | 1 | TRUE | wye
65 | LV_1059-48_0_5_load_115 | 103 | 0.0029715 | 0.00074474 | 0 | 0 |  | 1 | TRUE | wye
66 | LV_1059-48_0_5_load_90 | 104 | 0.0025961 | 0.00065064 | 0 | 0 |  | 1 | TRUE | wye
67 | LV_1059-48_0_5_load_53 | 105 | 0.0017807 | 0.00044629 | 0 | 0 |  | 1 | TRUE | wye
68 | LV_1059-48_0_5_load_54 | 106 | 0.0015804 | 0.00039608 | 0 | 0 |  | 1 | TRUE | wye
69 | LV_1059-48_0_5_load_55 | 107 | 0.0020241 | 0.00050728 | 0 | 0 |  | 1 | TRUE | wye
70 | LV_1059-48_0_5_load_68 | 108 | 0.0020413 | 0.0005116 | 0 | 0 |  | 1 | TRUE | wye
71 | LV_1059-48_0_5_load_61 | 109 | 0.0030383 | 0.00076147 | 0 | 0 |  | 1 | TRUE | wye
72 | LV_1059-48_0_5_load_62 | 110 | 0.0027957 | 0.00070067 | 0 | 0 |  | 1 | TRUE | wye
73 | LV_1059-48_0_5_load_63 | 111 | 0.0030553 | 0.00076574 | 0 | 0 |  | 1 | TRUE | wye
74 | LV_1059-48_0_5_load_64 | 112 | 0.0027981 | 0.00070126 | 0 | 0 |  | 1 | TRUE | wye
75 | LV_1059-48_0_5_load_84 | 114 | 0.0029781 | 0.00074638 | 0 | 0 |  | 1 | TRUE | wye
76 | LV_1059-48_0_5_load_74 | 116 | 0.012672 | 0.003176 | 0 | 0 |  | 1 | TRUE | wye
77 | LV_1059-48_0_5_load_151 | 118 | 0.010854 | 0.0027202 | 0 | 0 |  | 1 | TRUE | wye
78 | LV_1059-48_0_5_load_152 | 119 | 0.013984 | 0.0035047 | 0 | 0 |  | 1 | TRUE | wye
79 | LV_1059-48_0_5_load_150 | 120 | 0.012485 | 0.003129 | 0 | 0 |  | 1 | TRUE | wye
80 | LV_1059-48_0_5_load_110 | 121 | 0.0029802 | 0.0007469 | 0 | 0 |  | 1 | TRUE | wye
81 | LV_1059-48_0_5_load_86 | 122 | 0.0017338 | 0.00043452 | 0 | 0 |  | 1 | TRUE | wye
82 | LV_1059-48_0_5_load_87 | 123 | 0.002691 | 0.00067444 | 0 | 0 |  | 1 | TRUE | wye
83 | LV_1059-48_0_5_load_88 | 124 | 0.0032235 | 0.00080789 | 0 | 0 |  | 1 | TRUE | wye
84 | LV_1059-48_0_5_load_89 | 125 | 0.0022734 | 0.00056976 | 0 | 0 |  | 1 | TRUE | wye
85 | LV_1059-48_0_5_load_105 | 126 | 0.0018607 | 0.00046633 | 0 | 0 |  | 1 | TRUE | wye
86 | LV_1059-48_0_5_load_136 | 127 | 0.0018554 | 0.00046502 | 0 | 0 |  | 1 | TRUE | wye
87 | LV_1059-48_0_5_load_94 | 128 | 0.0033183 | 0.00083164 | 0 | 0 |  | 1 | TRUE | wye
88 | LV_1059-48_0_5_load_101 | 129 | 0.0014311 | 0.00035866 | 0 | 0 |  | 1 | TRUE | wye
89 | LV_1059-48_0_5_load_121 | 130 | 0.0010173 | 0.00025496 | 0 | 0 |  | 1 | TRUE | wye
90 | LV_1059-48_0_5_load_119 | 131 | 0.0029287 | 0.00073401 | 0 | 0 |  | 1 | TRUE | wye
91 | LV_1059-48_0_5_load_111 | 132 | 0.0060171 | 0.001508 | 0 | 0 |  | 1 | TRUE | wye
92 | LV_1059-48_0_5_load_149 | 133 | 0.011377 | 0.0028513 | 0 | 0 |  | 1 | TRUE | wye
93 | LV_1059-48_0_5_load_120 | 135 | 0.001588 | 0.00039799 | 0 | 0 |  | 1 | TRUE | wye
94 | LV_1059-48_0_5_load_122 | 136 | 0.001588 | 0.00039799 | 0 | 0 |  | 1 | TRUE | wye
95 | LV_1059-48_0_5_load_123 | 137 | 0.0015866 | 0.00039765 | 0 | 0 |  | 1 | TRUE | wye
96 | LV_1059-48_0_5_load_128 | 138 | 0.0015722 | 0.00039404 | 0 | 0 |  | 1 | TRUE | wye
97 | LV_1059-48_0_5_load_127 | 139 | 0.0024091 | 0.00060378 | 0 | 0 |  | 1 | TRUE | wye
98 | LV_1059-48_0_5_load_126 | 140 | 0.001698 | 0.00042557 | 0 | 0 |  | 1 | TRUE | wye
99 | LV_1059-48_0_5_load_134 | 141 | 0.0015722 | 0.00039404 | 0 | 0 |  | 1 | TRUE | wye
100 | LV_1059-48_0_5_load_135 | 142 | 0.0017264 | 0.00043267 | 0 | 0 |  | 1 | TRUE | wye
101 | LV_1059-48_0_5_load_130 | 144 | 0.0010699 | 0.00026814 | 0 | 0 |  | 1 | TRUE | wye
102 | LV_1059-48_0_5_load_131 | 145 | 0.0020291 | 0.00050853 | 0 | 0 |  | 1 | TRUE | wye
103 | LV_1059-48_0_5_load_132 | 146 | 0.0010718 | 0.00026862 | 0 | 0 |  | 1 | TRUE | wye
104 | LV_1059-48_0_5_load_133 | 147 | 0.0012485 | 0.00031289 | 0 | 0 |  | 1 | TRUE | wye
105 | LV_1059-48_0_5_load_139 | 148 | 0.0029922 | 0.00074991 | 0 | 0 |  | 1 | TRUE | wye
106 | LV_1059-48_0_5_load_142 | 149 | 0.0029814 | 0.00074721 | 0 | 0 |  | 1 | TRUE | wye
107 | LV_1059-48_0_5_load_144 | 150 | 0.0095026 | 0.0023816 | 0 | 0 |  | 1 | TRUE | wye

## ext_grid
| name | bus | vm_pu | va_degree | slack_weight | in_service
0 |  | 120 | 1 | 0 | 1 | TRUE

## line
| name | std_type | from_bus | to_bus | length_km | r_ohm_per_km | x_ohm_per_km | c_nf_per_km | g_us_per_km | max_i_ka | df | parallel | type | in_service
0 | LV_1059-48_0_5_line_0 |  | 0 | 1 | 0.019271 | 0.125 | 0.08 | 261 | 0 | 0.364 | 1 | 1 | cs | TRUE
1 | LV_1059-48_0_5_line_1 |  | 0 | 2 | 0.052566 | 0.125 | 0.08 | 261 | 0 | 0.364 | 1 | 1 | cs | TRUE
2 | LV_1059-48_0_5_line_2 |  | 2 | 3 | 0.067453 | 0.125 | 0.08 | 261 | 0 | 0.364 | 1 | 1 | cs | TRUE
3 | LV_1059-48_0_5_line_3 |  | 3 | 30 | 0.016561 | 0.125 | 0.08 | 261 | 0 | 0.364 | 1 | 1 | cs | TRUE
4 | LV_1059-48_0_5_line_4 |  | 3 | 31 | 0.03766 | 0.125 | 0.08 | 261 | 0 | 0.364 | 1 | 1 | cs | TRUE
5 | LV_1059-48_0_5_line_5 |  | 4 | 5 | 0.081068 | 0.125 | 0.08 | 261 | 0 | 0.364 | 1 | 1 | cs | TRUE
6 | LV_1059-48_0_5_line_6 |  | 4 | 6 | 0.021367 | 0.125 | 0.08 | 261 | 0 | 0.364 | 1 | 5 | cs | TRUE
7 | LV_1059-48_0_5_line_7 |  | 4 | 7 | 0.028427 | 0.125 | 0.08 | 261 | 0 | 0.364 | 1 | 2 | cs | TRUE
8 | LV_1059-48_0_5_line_8 |  | 6 | 62 | 0.0047602 | 0.125 | 0.08 | 261 | 0 | 0.364 | 1 | 5 | cs | TRUE
9 | LV_1059-48_0_5_line_9 |  | 7 | 28 | 0.036396 | 0.125 | 0.08 | 261 | 0 | 0.364 | 1 | 1 | cs | TRUE
10 | LV_1059-48_0_5_line_10 |  | 8 | 9 | 0.009202 | 0.125 | 0.08 | 261 | 0 | 0.364 | 1 | 1 | cs | TRUE
11 | LV_1059-48_0_5_line_11 |  | 8 | 10 | 0.018417 | 0.125 | 0.08 | 261 | 0 | 0.364 | 1 | 1 | cs | TRUE
12 | LV_1059-48_0_5_line_12 |  | 8 | 11 | 0.02432 | 0.125 | 0.08 | 261 | 0 | 0.364 | 1 | 1 | cs | TRUE
13 | LV_1059-48_0_5_line_13 |  | 10 | 15 | 0.037024 | 0.125 | 0.08 | 261 | 0 | 0.364 | 1 | 1 | cs | TRUE
14 | LV_1059-48_0_5_line_14 |  | 11 | 19 | 0.022858 | 0.125 | 0.08 | 261 | 0 | 0.364 | 1 | 1 | cs | TRUE
15 | LV_1059-48_0_5_line_15 |  | 11 | 20 | 0.0487 | 0.125 | 0.08 | 261 | 0 | 0.364 | 1 | 1 | cs | TRUE
16 | LV_1059-48_0_5_line_16 |  | 11 | 21 | 0.036094 | 0.125 | 0.08 | 261 | 0 | 0.364 | 1 | 1 | cs | TRUE
17 | LV_1059-48_0_5_line_17 |  | 12 | 13 | 0.006737 | 0.125 | 0.08 | 261 | 0 | 0.364 | 1 | 1 | cs | TRUE
18 | LV_1059-48_0_5_line_18 |  | 12 | 14 | 0.039087 | 0.125 | 0.08 | 261 | 0 | 0.364 | 1 | 1 | cs | TRUE
19 | LV_1059-48_0_5_line_19 |  | 13 | 61 | 0.01825 | 0.125 | 0.08 | 261 | 0 | 0.364 | 1 | 1 | cs | TRUE
20 | LV_1059-48_0_5_line_20 |  | 14 | 65 | 0.0062324 | 0.125 | 0.08 | 261 | 0 | 0.364 | 1 | 1 | cs | TRUE
21 | LV_1059-48_0_5_line_21 |  | 15 | 35 | 0.0023059 | 0.125 | 0.08 | 261 | 0 | 0.364 | 1 | 1 | cs | TRUE
22 | LV_1059-48_0_5_line_22 |  | 16 | 17 | 0.023373 | 0.125 | 0.08 | 261 | 0 | 0.364 | 1 | 1 | cs | TRUE
23 | LV_1059-48_0_5_line_23 |  | 16 | 18 | 0.017577 | 0.125 | 0.08 | 261 | 0 | 0.364 | 1 | 1 | cs | TRUE
24 | LV_1059-48_0_5_line_24 |  | 17 | 27 | 0.023483 | 0.125 | 0.08 | 261 | 0 | 0.364 | 1 | 1 | cs | TRUE
25 | LV_1059-48_0_5_line_25 |  | 19 | 22 | 0.027373 | 0.125 | 0.08 | 261 | 0 | 0.364 | 1 | 1 | cs | TRUE
26 | LV_1059-48_0_5_line_26 |  | 20 | 63 | 0.033059 | 0.125 | 0.08 | 261 | 0 | 0.364 | 1 | 1 | cs | TRUE
27 | LV_1059-48_0_5_line_27 |  | 20 | 64 | 0.013028 | 0.125 | 0.08 | 261 | 0 | 0.364 | 1 | 1 | cs | TRUE
28 | LV_1059-48_0_5_line_28 |  | 21 | 66 | 0.018058 | 0.125 | 0.08 | 261 | 0 | 0.364 | 1 | 1 | cs | TRUE
29 | LV_1059-48_0_5_line_29 |  | 22 | 23 | 0.028455 | 0.125 | 0.08 | 261 | 0 | 0.364 | 1 | 1 | cs | TRUE
30 | LV_1059-48_0_5_line_30 |  | 22 | 24 | 0.0072748 | 0.125 | 0.08 | 261 | 0 | 0.364 | 1 | 1 | cs | TRUE
31 | LV_1059-48_0_5_line_31 |  | 23 | 67 | 0.0044868 | 0.125 | 0.08 | 261 | 0 | 0.364 | 1 | 1 | cs | TRUE
32 | LV_1059-48_0_5_line_32 |  | 24 | 68 | 0.0074525 | 0.125 | 0.08 | 261 | 0 | 0.364 | 1 | 1 | cs | TRUE
33 | LV_1059-48_0_5_line_33 |  | 25 | 26 | 0.018786 | 0.125 | 0.08 | 261 | 0 | 0.364 | 1 | 1 | cs | TRUE
34 | LV_1059-48_0_5_line_34 |  | 25 | 27 | 0.034668 | 0.125 | 0.08 | 261 | 0 | 0.364 | 1 | 1 | cs | TRUE
35 | LV_1059-48_0_5_line_35 |  | 26 | 43 | 0.029321 | 0.125 | 0.08 | 261 | 0 | 0.364 | 1 | 1 | cs | TRUE
36 | LV_1059-48_0_5_line_36 |  | 28 | 29 | 0.013306 | 0.125 | 0.08 | 261 | 0 | 0.364 | 1 | 1 | cs | TRUE
37 | LV_1059-48_0_5_line_37 |  | 29 | 38 | 0.012838 | 0.125 | 0.08 | 261 | 0 | 0.364 | 1 | 1 | cs | TRUE
38 | LV_1059-48_0_5_line_38 |  | 31 | 36 | 0.017365 | 0.125 | 0.08 | 261 | 0 | 0.364 | 1 | 1 | cs | TRUE
39 | LV_1059-48_0_5_line_39 |  | 32 | 33 | 0.009298 | 0.125 | 0.08 | 261 | 0 | 0.364 | 1 | 5 | cs | TRUE
40 | LV_1059-48_0_5_line_40 |  | 32 | 34 | 0.013897 | 0.125 | 0.08 | 261 | 0 | 0.364 | 1 | 5 | cs | TRUE
41 | LV_1059-48_0_5_line_41 |  | 32 | 35 | 0.012956 | 0.125 | 0.08 | 261 | 0 | 0.364 | 1 | 1 | cs | TRUE
42 | LV_1059-48_0_5_line_42 |  | 33 | 39 | 0.030724 | 0.125 | 0.08 | 261 | 0 | 0.364 | 1 | 5 | cs | TRUE
43 | LV_1059-48_0_5_line_43 |  | 34 | 46 | 0.031661 | 0.125 | 0.08 | 261 | 0 | 0.364 | 1 | 5 | cs | TRUE
44 | LV_1059-48_0_5_line_44 |  | 36 | 37 | 0.030496 | 0.125 | 0.08 | 261 | 0 | 0.364 | 1 | 1 | cs | TRUE
45 | LV_1059-48_0_5_line_45 |  | 36 | 38 | 0.025586 | 0.125 | 0.08 | 261 | 0 | 0.364 | 1 | 1 | cs | TRUE
46 | LV_1059-48_0_5_line_46 |  | 37 | 40 | 0.013144 | 0.125 | 0.08 | 261 | 0 | 0.364 | 1 | 1 | cs | TRUE
47 | LV_1059-48_0_5_line_47 |  | 39 | 69 | 0.0038215 | 0.125 | 0.08 | 261 | 0 | 0.364 | 1 | 5 | cs | TRUE
48 | LV_1059-48_0_5_line_48 |  | 40 | 53 | 0.033738 | 0.125 | 0.08 | 261 | 0 | 0.364 | 1 | 1 | cs | TRUE
49 | LV_1059-48_0_5_line_49 |  | 41 | 42 | 0.020934 | 0.125 | 0.08 | 261 | 0 | 0.364 | 1 | 1 | cs | TRUE
50 | LV_1059-48_0_5_line_50 |  | 41 | 43 | 0.016346 | 0.125 | 0.08 | 261 | 0 | 0.364 | 1 | 1 | cs | TRUE
51 | LV_1059-48_0_5_line_51 |  | 41 | 44 | 0.019169 | 0.125 | 0.08 | 261 | 0 | 0.364 | 1 | 1 | cs | TRUE
52 | LV_1059-48_0_5_line_52 |  | 42 | 60 | 0.021879 | 0.125 | 0.08 | 261 | 0 | 0.364 | 1 | 1 | cs | TRUE
53 | LV_1059-48_0_5_line_53 |  | 43 | 45 | 0.014545 | 0.125 | 0.08 | 261 | 0 | 0.364 | 1 | 2 | cs | TRUE
54 | LV_1059-48_0_5_line_54 |  | 44 | 71 | 0.025538 | 0.125 | 0.08 | 261 | 0 | 0.364 | 1 | 1 | cs | TRUE
55 | LV_1059-48_0_5_line_55 |  | 45 | 72 | 0.037644 | 0.125 | 0.08 | 261 | 0 | 0.364 | 1 | 5 | cs | TRUE
56 | LV_1059-48_0_5_line_56 |  | 46 | 75 | 0.017211 | 0.125 | 0.08 | 261 | 0 | 0.364 | 1 | 1 | cs | TRUE
57 | LV_1059-48_0_5_line_57 |  | 46 | 76 | 0.011535 | 0.125 | 0.08 | 261 | 0 | 0.364 | 1 | 1 | cs | TRUE
58 | LV_1059-48_0_5_line_58 |  | 46 | 77 | 0.002114 | 0.125 | 0.08 | 261 | 0 | 0.364 | 1 | 5 | cs | TRUE
59 | LV_1059-48_0_5_line_59 |  | 47 | 48 | 0.01493 | 0.125 | 0.08 | 261 | 0 | 0.364 | 1 | 1 | cs | TRUE
60 | LV_1059-48_0_5_line_60 |  | 47 | 49 | 0.00369 | 0.125 | 0.08 | 261 | 0 | 0.364 | 1 | 1 | cs | TRUE
61 | LV_1059-48_0_5_line_61 |  | 47 | 50 | 0.033104 | 0.125 | 0.08 | 261 | 0 | 0.364 | 1 | 1 | cs | TRUE
62 | LV_1059-48_0_5_line_62 |  | 49 | 79 | 0.017551 | 0.125 | 0.08 | 261 | 0 | 0.364 | 1 | 1 | cs | TRUE
63 | LV_1059-48_0_5_line_63 |  | 49 | 80 | 0.013668 | 0.125 | 0.08 | 261 | 0 | 0.364 | 1 | 1 | cs | TRUE
64 | LV_1059-48_0_5_line_64 |  | 50 | 51 | 0.009991 | 0.125 | 0.08 | 261 | 0 | 0.364 | 1 | 1 | cs | TRUE
65 | LV_1059-48_0_5_line_65 |  | 50 | 52 | 0.01145 | 0.125 | 0.08 | 261 | 0 | 0.364 | 1 | 1 | cs | TRUE
66 | LV_1059-48_0_5_line_66 |  | 53 | 78 | 0.020889 | 0.125 | 0.08 | 261 | 0 | 0.364 | 1 | 1 | cs | TRUE
67 | LV_1059-48_0_5_line_67 |  | 54 | 55 | 0.021576 | 0.125 | 0.08 | 261 | 0 | 0.364 | 1 | 1 | cs | TRUE
68 | LV_1059-48_0_5_line_68 |  | 54 | 56 | 0.00715 | 0.125 | 0.08 | 261 | 0 | 0.364 | 1 | 1 | cs | TRUE
69 | LV_1059-48_0_5_line_69 |  | 55 | 81 | 0.026023 | 0.125 | 0.08 | 261 | 0 | 0.364 | 1 | 1 | cs | TRUE
70 | LV_1059-48_0_5_line_70 |  | 56 | 58 | 0.011171 | 0.125 | 0.08 | 261 | 0 | 0.364 | 1 | 1 | cs | TRUE
71 | LV_1059-48_0_5_line_71 |  | 57 | 58 | 0.008122 | 0.125 | 0.08 | 261 | 0 | 0.364 | 1 | 1 | cs | TRUE
72 | LV_1059-48_0_5_line_72 |  | 57 | 59 | 0.078493 | 0.125 | 0.08 | 261 | 0 | 0.364 | 1 | 1 | cs | TRUE
73 | LV_1059-48_0_5_line_73 |  | 58 | 60 | 0.026664 | 0.125 | 0.08 | 261 | 0 | 0.364 | 1 | 1 | cs | TRUE
74 | LV_1059-48_0_5_line_74 |  | 59 | 82 | 0.030732 | 0.125 | 0.08 | 261 | 0 | 0.364 | 1 | 1 | cs | TRUE
75 | LV_1059-48_0_5_line_75 |  | 61 | 83 | 0.0035039 | 0.125 | 0.08 | 261 | 0 | 0.364 | 1 | 1 | cs | TRUE
76 | LV_1059-48_0_5_line_76 |  | 62 | 101 | 0.0099386 | 0.125 | 0.08 | 261 | 0 | 0.364 | 1 | 5 | cs | TRUE
77 | LV_1059-48_0_5_line_77 |  | 63 | 95 | 0.021193 | 0.125 | 0.08 | 261 | 0 | 0.364 | 1 | 1 | cs | TRUE
78 | LV_1059-48_0_5_line_78 |  | 63 | 89 | 0.040826 | 0.125 | 0.08 | 261 | 0 | 0.364 | 1 | 1 | cs | TRUE
79 | LV_1059-48_0_5_line_79 |  | 64 | 97 | 0.00012908 | 0.125 | 0.08 | 261 | 0 | 0.364 | 1 | 1 | cs | TRUE
80 | LV_1059-48_0_5_line_80 |  | 65 | 127 | 0.036867 | 0.125 | 0.08 | 261 | 0 | 0.364 | 1 | 1 | cs | TRUE
81 | LV_1059-48_0_5_line_81 |  | 68 | 108 | 0.013463 | 0.125 | 0.08 | 261 | 0 | 0.364 | 1 | 1 | cs | TRUE
82 | LV_1059-48_0_5_line_82 |  | 69 | 100 | 0.016333 | 0.125 | 0.08 | 261 | 0 | 0.364 | 1 | 5 | cs | TRUE
83 | LV_1059-48_0_5_line_83 |  | 70 | 71 | 0.033748 | 0.125 | 0.08 | 261 | 0 | 0.364 | 1 | 1 | cs | TRUE
84 | LV_1059-48_0_5_line_84 |  | 72 | 116 | 0.01317 | 0.125 | 0.08 | 261 | 0 | 0.364 | 1 | 1 | cs | TRUE
85 | LV_1059-48_0_5_line_85 |  | 72 | 117 | 0.012969 | 0.125 | 0.08 | 261 | 0 | 0.364 | 1 | 5 | cs | TRUE
86 | LV_1059-48_0_5_line_86 |  | 73 | 74 | 0.015538 | 0.125 | 0.08 | 261 | 0 | 0.364 | 1 | 1 | cs | TRUE
87 | LV_1059-48_0_5_line_87 |  | 74 | 112 | 0.016766 | 0.125 | 0.08 | 261 | 0 | 0.364 | 1 | 1 | cs | TRUE
88 | LV_1059-48_0_5_line_88 |  | 75 | 133 | 0.005662 | 0.125 | 0.08 | 261 | 0 | 0.364 | 1 | 1 | cs | TRUE
89 | LV_1059-48_0_5_line_89 |  | 75 | 134 | 0.020505 | 0.125 | 0.08 | 261 | 0 | 0.364 | 1 | 1 | cs | TRUE
90 | LV_1059-48_0_5_line_90 |  | 77 | 120 | 0.016719 | 0.125 | 0.08 | 261 | 0 | 0.364 | 1 | 5 | cs | TRUE
91 | LV_1059-48_0_5_line_91 |  | 77 | 117 | 0.020995 | 0.125 | 0.08 | 261 | 0 | 0.364 | 1 | 5 | cs | TRUE
92 | LV_1059-48_0_5_line_92 |  | 80 | 150 | 0.009914 | 0.125 | 0.08 | 261 | 0 | 0.364 | 1 | 1 | cs | TRUE
93 | LV_1059-48_0_5_line_93 |  | 80 | 148 | 0.024477 | 0.125 | 0.08 | 261 | 0 | 0.364 | 1 | 1 | cs | TRUE
94 | LV_1059-48_0_5_line_94 |  | 83 | 140 | 0.010401 | 0.125 | 0.08 | 261 | 0 | 0.364 | 1 | 1 | cs | TRUE
95 | LV_1059-48_0_5_line_95 |  | 84 | 85 | 0.014456 | 0.125 | 0.08 | 261 | 0 | 0.364 | 1 | 1 | cs | TRUE
96 | LV_1059-48_0_5_line_96 |  | 84 | 86 | 0.0092154 | 0.125 | 0.08 | 261 | 0 | 0.364 | 1 | 1 | cs | TRUE
97 | LV_1059-48_0_5_line_97 |  | 85 | 87 | 0.037963 | 0.125 | 0.08 | 261 | 0 | 0.364 | 1 | 1 | cs | TRUE
98 | LV_1059-48_0_5_line_98 |  | 85 | 88 | 0.065502 | 0.125 | 0.08 | 261 | 0 | 0.364 | 1 | 1 | cs | TRUE
99 | LV_1059-48_0_5_line_99 |  | 86 | 89 | 0.025123 | 0.125 | 0.08 | 261 | 0 | 0.364 | 1 | 1 | cs | TRUE
100 | LV_1059-48_0_5_line_100 |  | 87 | 90 | 0.030089 | 0.125 | 0.08 | 261 | 0 | 0.364 | 1 | 1 | cs | TRUE
101 | LV_1059-48_0_5_line_101 |  | 88 | 91 | 0.042627 | 0.125 | 0.08 | 261 | 0 | 0.364 | 1 | 1 | cs | TRUE
102 | LV_1059-48_0_5_line_102 |  | 89 | 92 | 0.01978 | 0.125 | 0.08 | 261 | 0 | 0.364 | 1 | 1 | cs | TRUE
103 | LV_1059-48_0_5_line_103 |  | 90 | 93 | 0.02196 | 0.125 | 0.08 | 261 | 0 | 0.364 | 1 | 1 | cs | TRUE
104 | LV_1059-48_0_5_line_104 |  | 91 | 94 | 0.00063915 | 0.125 | 0.08 | 261 | 0 | 0.364 | 1 | 1 | cs | TRUE
105 | LV_1059-48_0_5_line_105 |  | 92 | 96 | 0.0088054 | 0.125 | 0.08 | 261 | 0 | 0.364 | 1 | 1 | cs | TRUE
106 | LV_1059-48_0_5_line_106 |  | 93 | 128 | 0.021046 | 0.125 | 0.08 | 261 | 0 | 0.364 | 1 | 1 | cs | TRUE
107 | LV_1059-48_0_5_line_107 |  | 95 | 113 | 0.010819 | 0.125 | 0.08 | 261 | 0 | 0.364 | 1 | 1 | cs | TRUE
108 | LV_1059-48_0_5_line_108 |  | 98 | 99 | 0.0053598 | 0.125 | 0.08 | 261 | 0 | 0.364 | 1 | 5 | cs | TRUE
109 | LV_1059-48_0_5_line_109 |  | 98 | 100 | 0.0098497 | 0.125 | 0.08 | 261 | 0 | 0.364 | 1 | 5 | cs | TRUE
110 | LV_1059-48_0_5_line_110 |  | 99 | 101 | 0.0045336 | 0.125 | 0.08 | 261 | 0 | 0.364 | 1 | 5 | cs | TRUE
111 | LV_1059-48_0_5_line_111 |  | 100 | 102 | 0.0058012 | 0.125 | 0.08 | 261 | 0 | 0.364 | 1 | 1 | cs | TRUE
112 | LV_1059-48_0_5_line_112 |  | 102 | 103 | 0.0054434 | 0.125 | 0.08 | 261 | 0 | 0.364 | 1 | 1 | cs | TRUE
113 | LV_1059-48_0_5_line_113 |  | 103 | 104 | 0.004366 | 0.125 | 0.08 | 261 | 0 | 0.364 | 1 | 1 | cs | TRUE
114 | LV_1059-48_0_5_line_114 |  | 104 | 124 | 0.0022215 | 0.125 | 0.08 | 261 | 0 | 0.364 | 1 | 1 | cs | TRUE
115 | LV_1059-48_0_5_line_115 |  | 105 | 106 | 0.0071905 | 0.125 | 0.08 | 261 | 0 | 0.364 | 1 | 1 | cs | TRUE
116 | LV_1059-48_0_5_line_116 |  | 106 | 107 | 0.00013903 | 0.125 | 0.08 | 261 | 0 | 0.364 | 1 | 1 | cs | TRUE
117 | LV_1059-48_0_5_line_117 |  | 107 | 108 | 0.007536 | 0.125 | 0.08 | 261 | 0 | 0.364 | 1 | 1 | cs | TRUE
118 | LV_1059-48_0_5_line_118 |  | 109 | 110 | 0.023135 | 0.125 | 0.08 | 261 | 0 | 0.364 | 1 | 1 | cs | TRUE
119 | LV_1059-48_0_5_line_119 |  | 109 | 111 | 0.0056084 | 0.125 | 0.08 | 261 | 0 | 0.364 | 1 | 1 | cs | TRUE
120 | LV_1059-48_0_5_line_120 |  | 110 | 112 | 0.004322 | 0.125 | 0.08 | 261 | 0 | 0.364 | 1 | 1 | cs | TRUE
121 | LV_1059-48_0_5_line_121 |  | 111 | 113 | 0.029402 | 0.125 | 0.08 | 261 | 0 | 0.364 | 1 | 1 | cs | TRUE
122 | LV_1059-48_0_5_line_122 |  | 113 | 114 | 0.0094148 | 0.125 | 0.08 | 261 | 0 | 0.364 | 1 | 1 | cs | TRUE
123 | LV_1059-48_0_5_line_123 |  | 114 | 115 | 0.0090119 | 0.125 | 0.08 | 261 | 0 | 0.364 | 1 | 1 | cs | TRUE
124 | LV_1059-48_0_5_line_124 |  | 115 | 121 | 0.0064415 | 0.125 | 0.08 | 261 | 0 | 0.364 | 1 | 1 | cs | TRUE
125 | LV_1059-48_0_5_line_125 |  | 117 | 118 | 0.008948 | 0.125 | 0.08 | 261 | 0 | 0.364 | 1 | 1 | cs | TRUE
126 | LV_1059-48_0_5_line_126 |  | 117 | 119 | 0.011711 | 0.125 | 0.08 | 261 | 0 | 0.364 | 1 | 1 | cs | TRUE
127 | LV_1059-48_0_5_line_127 |  | 121 | 132 | 0.013119 | 0.125 | 0.08 | 261 | 0 | 0.364 | 1 | 1 | cs | TRUE
128 | LV_1059-48_0_5_line_128 |  | 122 | 123 | 0.018975 | 0.125 | 0.08 | 261 | 0 | 0.364 | 1 | 1 | cs | TRUE
129 | LV_1059-48_0_5_line_129 |  | 122 | 124 | 0.031235 | 0.125 | 0.08 | 261 | 0 | 0.364 | 1 | 1 | cs | TRUE
130 | LV_1059-48_0_5_line_130 |  | 123 | 125 | 0.0089452 | 0.125 | 0.08 | 261 | 0 | 0.364 | 1 | 1 | cs | TRUE
131 | LV_1059-48_0_5_line_131 |  | 125 | 126 | 5.9242e-05 | 0.125 | 0.08 | 261 | 0 | 0.364 | 1 | 1 | cs | TRUE
132 | LV_1059-48_0_5_line_132 |  | 126 | 127 | 0.00025568 | 0.125 | 0.08 | 261 | 0 | 0.364 | 1 | 1 | cs | TRUE
133 | LV_1059-48_0_5_line_133 |  | 129 | 130 | 0.015805 | 0.125 | 0.08 | 261 | 0 | 0.364 | 1 | 1 | cs | TRUE
134 | LV_1059-48_0_5_line_134 |  | 130 | 131 | 0.018598 | 0.125 | 0.08 | 261 | 0 | 0.364 | 1 | 1 | cs | TRUE
135 | LV_1059-48_0_5_line_135 |  | 131 | 135 | 0.023193 | 0.125 | 0.08 | 261 | 0 | 0.364 | 1 | 1 | cs | TRUE
136 | LV_1059-48_0_5_line_136 |  | 134 | 149 | 0.009788 | 0.125 | 0.08 | 261 | 0 | 0.364 | 1 | 1 | cs | TRUE
137 | LV_1059-48_0_5_line_137 |  | 134 | 148 | 0.044504 | 0.125 | 0.08 | 261 | 0 | 0.364 | 1 | 1 | cs | TRUE
138 | LV_1059-48_0_5_line_138 |  | 135 | 136 | 0.0042929 | 0.125 | 0.08 | 261 | 0 | 0.364 | 1 | 1 | cs | TRUE
139 | LV_1059-48_0_5_line_139 |  | 136 | 137 | 0.00077465 | 0.125 | 0.08 | 261 | 0 | 0.364 | 1 | 1 | cs | TRUE
140 | LV_1059-48_0_5_line_140 |  | 137 | 138 | 0.010676 | 0.125 | 0.08 | 261 | 0 | 0.364 | 1 | 1 | cs | TRUE
141 | LV_1059-48_0_5_line_141 |  | 138 | 139 | 0.0078394 | 0.125 | 0.08 | 261 | 0 | 0.364 | 1 | 1 | cs | TRUE
142 | LV_1059-48_0_5_line_142 |  | 139 | 143 | 0.0058018 | 0.125 | 0.08 | 261 | 0 | 0.364 | 1 | 1 | cs | TRUE
143 | LV_1059-48_0_5_line_143 |  | 140 | 141 | 0.010612 | 0.125 | 0.08 | 261 | 0 | 0.364 | 1 | 1 | cs | TRUE
144 | LV_1059-48_0_5_line_144 |  | 141 | 142 | 0.0065845 | 0.125 | 0.08 | 261 | 0 | 0.364 | 1 | 1 | cs | TRUE
145 | LV_1059-48_0_5_line_145 |  | 142 | 145 | 0.0021638 | 0.125 | 0.08 | 261 | 0 | 0.364 | 1 | 1 | cs | TRUE
146 | LV_1059-48_0_5_line_146 |  | 143 | 144 | 0.026069 | 0.125 | 0.08 | 261 | 0 | 0.364 | 1 | 1 | cs | TRUE
147 | LV_1059-48_0_5_line_147 |  | 143 | 145 | 0.007411 | 0.125 | 0.08 | 261 | 0 | 0.364 | 1 | 1 | cs | TRUE
148 | LV_1059-48_0_5_line_148 |  | 144 | 146 | 0.018641 | 0.125 | 0.08 | 261 | 0 | 0.364 | 1 | 1 | cs | TRUE
149 | LV_1059-48_0_5_line_149 |  | 146 | 147 | 0.0089265 | 0.125 | 0.08 | 261 | 0 | 0.364 | 1 | 1 | cs | TRUE

## trafo
| name | std_type | hv_bus | lv_bus | sn_mva | vn_hv_kv | vn_lv_kv | vk_percent | vkr_percent | pfe_kw | i0_percent | shift_degree | tap_side | tap_neutral | tap_min | tap_max | tap_step_percent | tap_step_degree | tap_pos | tap_phase_shifter | parallel | df | in_service
0 | LV_1059-48_0_5_trafo_150 | 0.63 MVA 20/0.4 kV | 151 | 120 | 0.63 | 20 | 0.4 | 6 | 1.206 | 1.65 | 0.2619 | 150 | hv | 0 | -2 | 2 | 2.5 | 0 | 0 | FALSE | 1 | 1 | TRUE

## line_geodata
| x0 | y0 | x1 | y1 | x2 | y2 | x3 | y3 | x4 | y4 | x5 | y5 | x6 | y6 | x7 | y7 | x8 | y8
0 | 2663087.1706 | 1209322.0191 | 2663067.9367 | 1209323.2195
1 | 2663138.7988 | 1209326.4787 | 2663137.6243 | 1209325.4101 | 2663132.274 | 1209323.141 | 2663093.273 | 1209322.8952 | 2663087.1706 | 1209322.0191 | 2663087.1706 | 1209322.0191
2 | 2663103.0817 | 1209379.4221 | 2663133.2175 | 1209341.0174 | 2663141.8079 | 1209329.4568 | 2663138.7988 | 1209326.4787
3 | 2663103.0817 | 1209379.4221 | 2663099.086 | 1209377.0118 | 2663092.4839 | 1209373.7956 | 2663088.127 | 1209372.4823
4 | 2663103.0817 | 1209379.4221 | 2663080.1612 | 1209409.304
5 | 2663001.6872 | 1209343.9852 | 2662991.2398 | 1209314.0235 | 2662986.4756 | 1209282.8765 | 2662983.1942 | 1209265.3535
6 | 2663001.6872 | 1209343.9852 | 2662997.0172 | 1209344.2361 | 2662991.1168 | 1209342.9508 | 2662981.0287 | 1209339.5317
7 | 2663001.6872 | 1209343.9852 | 2663008.9062 | 1209371.4807
8 | 2662976.4656 | 1209338.191 | 2662978.7251 | 1209338.7509 | 2662981.0287 | 1209339.5317
9 | 2663019.2342 | 1209406.3417 | 2663015.155 | 1209395.2808 | 2663008.9062 | 1209371.4807
10 | 2662877.3846 | 1209350.7121 | 2662868.4148 | 1209352.8745
11 | 2662877.3846 | 1209350.7121 | 2662881.8233 | 1209348.602 | 2662886.3835 | 1209352.9972 | 2662889.286 | 1209355.2847 | 2662891.3526 | 1209352.4937
12 | 2662860.0197 | 1209333.6856 | 2662865.1434 | 1209338.7092 | 2662877.3846 | 1209350.7121
13 | 2662891.3526 | 1209352.4937 | 2662903.0731 | 1209361.2447 | 2662915.6804 | 1209368.7932 | 2662922.6478 | 1209372.0768
14 | 2662860.0197 | 1209333.6856 | 2662843.5549 | 1209317.8307
15 | 2662835.5439 | 1209366.7813 | 2662837.1707 | 1209364.6082 | 2662851.558 | 1209347.5049 | 2662860.9734 | 1209339.8438 | 2662865.1434 | 1209338.7092 | 2662860.0197 | 1209333.6856
16 | 2662860.0197 | 1209333.6856 | 2662836.4159 | 1209360.9925
17 | 2662815.3197 | 1209258.8808 | 2662822.0659 | 1209259.2631
18 | 2662815.3197 | 1209258.8808 | 2662820.0154 | 1209269.192 | 2662828.7474 | 1209282.3919 | 2662836.594 | 1209291.3787
19 | 2662822.0659 | 1209259.2631 | 2662837.4272 | 1209260.1364 | 2662840.2768 | 1209259.8511
20 | 2662840.693 | 1209296.0734 | 2662836.594 | 1209291.3787
21 | 2662922.6478 | 1209372.0768 | 2662924.7337 | 1209373.0599
22 | 2662993.8433 | 1209411.5769 | 2662992.0031 | 1209415.2374 | 2662988.3074 | 1209423.2922 | 2662990.7165 | 1209433.4238
23 | 2662993.8433 | 1209411.5769 | 2662988.2904 | 1209409.7838 | 2662977.1595 | 1209406.045
24 | 2662969.6871 | 1209443.875 | 2662990.7165 | 1209433.4238
25 | 2662824.6143 | 1209298.069 | 2662842.93 | 1209317.229 | 2662843.5549 | 1209317.8307
26 | 2662835.5439 | 1209366.7813 | 2662827.5031 | 1209377.4587 | 2662818.1501 | 1209392.1915 | 2662817.0423 | 1209394.1699
27 | 2662835.5439 | 1209366.7813 | 2662835.6377 | 1209379.8091
28 | 2662825.9147 | 1209375.6799 | 2662836.0873 | 1209361.3727 | 2662836.4159 | 1209360.9925
29 | 2662824.6143 | 1209298.069 | 2662820.1705 | 1209292.719 | 2662811.1252 | 1209279.6715 | 2662808.1106 | 1209274.9243
30 | 2662824.6143 | 1209298.069 | 2662821.8082 | 1209301.0635 | 2662820.5773 | 1209303.9858
31 | 2662808.1106 | 1209274.9243 | 2662805.7054 | 1209271.1367
32 | 2662820.5773 | 1209303.9858 | 2662817.6844 | 1209310.8539
33 | 2662976.2659 | 1209476.6643 | 2662959.1675 | 1209484.4461
34 | 2662969.6871 | 1209443.875 | 2662977.8192 | 1209461.2935 | 2662976.2659 | 1209476.6643
35 | 2662932.4252 | 1209496.4695 | 2662952.7254 | 1209487.378 | 2662959.1675 | 1209484.4461
36 | 2663019.2342 | 1209406.3417 | 2663031.844 | 1209410.5884
37 | 2663031.844 | 1209410.5884 | 2663044.0101 | 1209414.6857
38 | 2663068.4844 | 1209422.1269 | 2663077.3995 | 1209412.9044 | 2663080.1612 | 1209409.304
39 | 2662936.6379 | 1209378.1421 | 2662945.3836 | 1209381.3696
40 | 2662936.6379 | 1209378.1421 | 2662936.3409 | 1209378.9172 | 2662935.2157 | 1209381.8182 | 2662933.9956 | 1209385.7855 | 2662933.8052 | 1209391.587
41 | 2662936.6379 | 1209378.1421 | 2662931.5343 | 1209376.2649 | 2662924.7337 | 1209373.0599
42 | 2662945.3836 | 1209381.3696 | 2662945.6624 | 1209379.438 | 2662946.2092 | 1209350.6707
43 | 2662919.0514 | 1209417.4694 | 2662930.3986 | 1209407.5497 | 2662933.5151 | 1209400.3448 | 2662933.8052 | 1209391.587
44 | 2663060.1987 | 1209442.9965 | 2663059.2364 | 1209441.9857 | 2663056.6877 | 1209439.3127 | 2663054.124 | 1209436.6285 | 2663053.2444 | 1209435.7075 | 2663058.0903 | 1209431.7563 | 2663062.9266 | 1209427.2713 | 2663068.4844 | 1209422.1269
45 | 2663068.4844 | 1209422.1269 | 2663052.3953 | 1209417.5097 | 2663044.0101 | 1209414.6857
46 | 2663060.1987 | 1209442.9965 | 2663065.4934 | 1209439.0056 | 2663071.503 | 1209436.4231
47 | 2662947.5544 | 1209347.0939 | 2662946.2092 | 1209350.6707
48 | 2663071.503 | 1209436.4231 | 2663075.7488 | 1209469.8215 | 2663075.7769 | 1209469.8861
49 | 2662940.9603 | 1209503.0635 | 2662940.046 | 1209518.3965 | 2662939.4478 | 1209523.938
50 | 2662932.4252 | 1209496.4695 | 2662936.4149 | 1209500.1583 | 2662941.2835 | 1209497.6414 | 2662940.9603 | 1209503.0635
51 | 2662940.9603 | 1209503.0635 | 2662958.508 | 1209495.3484
52 | 2662939.4478 | 1209523.938 | 2662930.9529 | 1209544.1006
53 | 2662932.4252 | 1209496.4695 | 2662925.0779 | 1209489.6768 | 2662922.5048 | 1209485.9377
54 | 2662958.508 | 1209495.3484 | 2662981.8862 | 1209485.0699
55 | 2662925.2214 | 1209453.0116 | 2662925.673 | 1209455.5957 | 2662916.8927 | 1209466.4765 | 2662917.4715 | 1209478.6233 | 2662922.5048 | 1209485.9377
56 | 2662919.0514 | 1209417.4694 | 2662909.9658 | 1209417.6516 | 2662901.9305 | 1209419.1456
57 | 2662919.0514 | 1209417.4694 | 2662917.0656 | 1209406.1083
58 | 2662919.0514 | 1209417.4694 | 2662919.4095 | 1209419.5523
59 | 2662869.808 | 1209505.6042 | 2662877.4226 | 1209502.1712 | 2662883.8763 | 1209500.716
60 | 2662869.2154 | 1209501.9624 | 2662869.808 | 1209505.6042
61 | 2662855.901 | 1209524.7582 | 2662872.4359 | 1209521.6749 | 2662869.808 | 1209505.6042
62 | 2662855.496 | 1209499.7054 | 2662856.3687 | 1209504.1729 | 2662869.2154 | 1209501.9624
63 | 2662869.2154 | 1209501.9624 | 2662867.0087 | 1209488.4754
64 | 2662855.901 | 1209524.7582 | 2662851.8384 | 1209522.9255 | 2662849.2524 | 1209518.0175
65 | 2662844.6137 | 1209526.8629 | 2662855.901 | 1209524.7582
66 | 2663092.02 | 1209480.9815 | 2663087.1248 | 1209480.1925 | 2663081.5036 | 1209477.676 | 2663076.951 | 1209472.5804 | 2663075.7769 | 1209469.8861
67 | 2662903.0092 | 1209573.4952 | 2662885.7966 | 1209578.15 | 2662882.1502 | 1209579.0057
68 | 2662903.0092 | 1209573.4952 | 2662909.9112 | 1209571.6284
69 | 2662856.8153 | 1209584.9509 | 2662882.1502 | 1209579.0057
70 | 2662920.6945 | 1209568.712 | 2662909.9112 | 1209571.6284
71 | 2662920.6945 | 1209568.712 | 2662928.6123 | 1209566.8054
72 | 2662928.6123 | 1209566.8054 | 2663004.9312 | 1209548.4581
73 | 2662920.6945 | 1209568.712 | 2662925.2895 | 1209557.5425 | 2662930.9529 | 1209544.1006
74 | 2663034.8444 | 1209541.4216 | 2663030.6826 | 1209542.2673 | 2663004.9312 | 1209548.4581
75 | 2662840.2768 | 1209259.8511 | 2662843.7633 | 1209259.502
76 | 2662976.4656 | 1209338.191 | 2662966.8188 | 1209335.8005
77 | 2662817.0423 | 1209394.1699 | 2662817.0355 | 1209415.3633
78 | 2662817.0423 | 1209394.1699 | 2662806.01 | 1209413.9103 | 2662798.5982 | 1209430.5646
79 | 2662835.6377 | 1209379.8091 | 2662835.6386 | 1209379.9382
80 | 2662872.8378 | 1209311.6273 | 2662852.8562 | 1209306.5381 | 2662846.5785 | 1209302.8142 | 2662840.693 | 1209296.0734
81 | 2662812.4581 | 1209323.2616 | 2662817.6844 | 1209310.8539
82 | 2662947.6552 | 1209331.0518 | 2662947.4452 | 1209332.2281 | 2662946.5821 | 1209335.4988 | 2662947.864 | 1209340.8044 | 2662947.5544 | 1209347.0939 | 2662947.5544 | 1209347.0939
83 | 2663012.7804 | 1209471.4869 | 2662981.8862 | 1209485.0699
84 | 2662925.2214 | 1209453.0116 | 2662912.3079 | 1209455.7772
85 | 2662925.2214 | 1209453.0116 | 2662922.9997 | 1209440.236
86 | 2662834.3531 | 1209474.6198 | 2662834.5885 | 1209471.924 | 2662835.7935 | 1209469.3796 | 2662835.8317 | 1209465.7556 | 2662835.899 | 1209459.3635
87 | 2662836.2124 | 1209442.6011 | 2662835.9586 | 1209453.7051 | 2662835.899 | 1209459.3635
88 | 2662901.9305 | 1209419.1456 | 2662900.8565 | 1209413.5865
89 | 2662901.9305 | 1209419.1456 | 2662890.1428 | 1209421.8341 | 2662882.622 | 1209425.7239
90 | 2662919.4095 | 1209419.5523 | 2662932.46 | 1209424.7041 | 2662935.1484 | 1209424.221
91 | 2662922.9997 | 1209440.236 | 2662919.4095 | 1209419.5523
92 | 2662867.0087 | 1209488.4754 | 2662876.7517 | 1209486.499
93 | 2662867.0087 | 1209488.4754 | 2662865.7161 | 1209480.5792 | 2662863.0597 | 1209464.3191
94 | 2662843.7633 | 1209259.502 | 2662846.3686 | 1209259.2411 | 2662852.0157 | 1209257.1549 | 2662853.5255 | 1209256.2453
95 | 2662771.4818 | 1209456.0505 | 2662776.7276 | 1209459.5855 | 2662780.5672 | 1209460.9379 | 2662784.6269 | 1209460.8916
96 | 2662790.3596 | 1209454.2701 | 2662788.105 | 1209459.0382 | 2662784.6269 | 1209460.8916
97 | 2662771.4818 | 1209456.0505 | 2662773.2538 | 1209451.6331 | 2662776.6268 | 1209448.9336 | 2662783.7529 | 1209443.5386 | 2662789.4439 | 1209434.3818 | 2662791.3453 | 1209425.4169
98 | 2662771.4818 | 1209456.0505 | 2662765.2449 | 1209457.13 | 2662753.2244 | 1209468.9552 | 2662747.7746 | 1209473.2561 | 2662741.2293 | 1209475.4776 | 2662736.0552 | 1209475.2453 | 2662730.6761 | 1209473.5433 | 2662726.1357 | 1209470.1602 | 2662718.9287 | 1209460.6001
99 | 2662790.3596 | 1209454.2701 | 2662796.0366 | 1209436.3301 | 2662798.5982 | 1209430.5646
100 | 2662793.7609 | 1209395.4944 | 2662792.7072 | 1209418.9956 | 2662791.3453 | 1209425.4169
101 | 2662699.9706 | 1209422.7622 | 2662706.0882 | 1209439.3197 | 2662711.7568 | 1209451.0864 | 2662718.9287 | 1209460.6001
102 | 2662798.5982 | 1209430.5646 | 2662798.674 | 1209450.3445
103 | 2662793.7609 | 1209395.4944 | 2662794.7445 | 1209373.556
104 | 2662699.7491 | 1209422.1627 | 2662699.9706 | 1209422.7622
105 | 2662798.7077 | 1209459.1498 | 2662798.674 | 1209450.3445
106 | 2662795.6872 | 1209352.5311 | 2662794.7445 | 1209373.556
107 | 2662822.2407 | 1209420.9742 | 2662817.0337 | 1209420.975 | 2662817.0355 | 1209415.3633
108 | 2662962.4183 | 1209334.7101 | 2662957.2158 | 1209333.4209
109 | 2662947.6552 | 1209331.0518 | 2662957.2158 | 1209333.4209
110 | 2662962.4183 | 1209334.7101 | 2662966.8188 | 1209335.8005
111 | 2662947.6552 | 1209331.0518 | 2662942.023 | 1209329.6618
112 | 2662936.7383 | 1209328.3575 | 2662942.023 | 1209329.6618
113 | 2662936.7383 | 1209328.3575 | 2662932.4994 | 1209327.3114
114 | 2662930.3427 | 1209326.7791 | 2662932.4994 | 1209327.3114
115 | 2662809.4788 | 1209330.3348 | 2662806.6875 | 1209336.9615
116 | 2662809.4788 | 1209330.3348 | 2662809.5327 | 1209330.2067
117 | 2662812.4581 | 1209323.2616 | 2662809.5327 | 1209330.2067
118 | 2662822.2217 | 1209455.9842 | 2662828.1729 | 1209456.0468 | 2662828.3162 | 1209442.4401 | 2662831.8912 | 1209442.513
119 | 2662822.2248 | 1209450.3758 | 2662822.2217 | 1209455.9842 | 2662822.2217 | 1209455.9842
120 | 2662836.2124 | 1209442.6011 | 2662836.2124 | 1209442.6011 | 2662831.8912 | 1209442.513
121 | 2662822.2407 | 1209420.9742 | 2662822.2248 | 1209450.3758
122 | 2662822.2407 | 1209420.9742 | 2662831.6555 | 1209420.937
123 | 2662840.6673 | 1209420.9015 | 2662831.6555 | 1209420.937
124 | 2662840.6673 | 1209420.9015 | 2662847.1072 | 1209420.758
125 | 2662922.9997 | 1209440.236 | 2662914.2087 | 1209442.0333
126 | 2662922.9997 | 1209440.236 | 2662934.4738 | 1209437.7332
127 | 2662847.1086 | 1209407.639 | 2662847.1072 | 1209420.758
128 | 2662900.1474 | 1209318.7949 | 2662888.6471 | 1209315.6539 | 2662881.8114 | 1209313.9129
129 | 2662930.3427 | 1209326.7791 | 2662920.3607 | 1209324.3156 | 2662900.1474 | 1209318.7949
130 | 2662881.8114 | 1209313.9129 | 2662873.1429 | 1209311.7051
131 | 2662873.0855 | 1209311.6904 | 2662873.1429 | 1209311.7051
132 | 2662872.8378 | 1209311.6273 | 2662873.0855 | 1209311.6904
133 | 2662913.9487 | 1209199.1518 | 2662926.9983 | 1209192.2832 | 2662927.9541 | 1209191.8285
134 | 2662897.4915 | 1209207.814 | 2662913.9487 | 1209199.1518
135 | 2662897.4915 | 1209207.814 | 2662883.9466 | 1209214.9433 | 2662876.4058 | 1209217.2539
136 | 2662882.622 | 1209425.7239 | 2662873.9163 | 1209430.2461
137 | 2662882.622 | 1209425.7239 | 2662879.4816 | 1209438.0761 | 2662876.5581 | 1209447.162 | 2662868.9582 | 1209453.5191 | 2662863.0597 | 1209464.3191
138 | 2662876.4058 | 1209217.2539 | 2662872.3012 | 1209218.5117 | 2662872.3012 | 1209218.5117
139 | 2662871.8376 | 1209219.1323 | 2662872.3012 | 1209218.5117
140 | 2662871.8376 | 1209219.1323 | 2662870.7437 | 1209220.5965 | 2662870.1604 | 1209224.0147 | 2662870.3755 | 1209226.6852 | 2662871.5606 | 1209229.1134
141 | 2662874.999 | 1209236.1585 | 2662871.5606 | 1209229.1134
142 | 2662876.0469 | 1209241.7763 | 2662875.7479 | 1209237.6929 | 2662874.999 | 1209236.1585
143 | 2662862.5022 | 1209250.5889 | 2662857.3479 | 1209253.9424 | 2662853.5255 | 1209256.2453
144 | 2662862.5022 | 1209250.5889 | 2662868.0213 | 1209246.998
145 | 2662869.835 | 1209245.818 | 2662868.0213 | 1209246.998
146 | 2662876.0469 | 1209241.7763 | 2662879.9981 | 1209242.6629 | 2662901.9709 | 1209241.2361
147 | 2662876.0469 | 1209241.7763 | 2662869.835 | 1209245.818
148 | 2662918.0139 | 1209232.8831 | 2662914.314 | 1209236.6987 | 2662908.3732 | 1209239.9491 | 2662903.8608 | 1209241.1134 | 2662901.9709 | 1209241.2361
149 | 2662924.228 | 1209226.4747 | 2662918.0139 | 1209232.8831

## bus_geodata
| x | y | coords
0 | 2663087.1706 | 1209322.0191
1 | 2663067.9367 | 1209323.2195
2 | 2663138.7988 | 1209326.4787
3 | 2663103.0817 | 1209379.4221
4 | 2663001.6872 | 1209343.9852
5 | 2662983.1942 | 1209265.3535
6 | 2662981.0287 | 1209339.5317
7 | 2663008.9062 | 1209371.4807
8 | 2662877.3846 | 1209350.7121
9 | 2662868.4148 | 1209352.8745
10 | 2662891.3526 | 1209352.4937
11 | 2662860.0197 | 1209333.6856
12 | 2662815.3197 | 1209258.8808
13 | 2662822.0659 | 1209259.2631
14 | 2662836.594 | 1209291.3787
15 | 2662922.6478 | 1209372.0768
16 | 2662993.8433 | 1209411.5769
17 | 2662990.7165 | 1209433.4238
18 | 2662977.1595 | 1209406.045
19 | 2662843.5549 | 1209317.8307
20 | 2662835.5439 | 1209366.7813
21 | 2662836.4159 | 1209360.9925
22 | 2662824.6143 | 1209298.069
23 | 2662808.1106 | 1209274.9243
24 | 2662820.5773 | 1209303.9858
25 | 2662976.2659 | 1209476.6643
26 | 2662959.1675 | 1209484.4461
27 | 2662969.6871 | 1209443.875
28 | 2663019.2342 | 1209406.3417
29 | 2663031.844 | 1209410.5884
30 | 2663088.127 | 1209372.4823
31 | 2663080.1612 | 1209409.304
32 | 2662936.6379 | 1209378.1421
33 | 2662945.3836 | 1209381.3696
34 | 2662933.8052 | 1209391.587
35 | 2662924.7337 | 1209373.0599
36 | 2663068.4844 | 1209422.1269
37 | 2663060.1987 | 1209442.9965
38 | 2663044.0101 | 1209414.6857
39 | 2662946.2092 | 1209350.6707
40 | 2663071.503 | 1209436.4231
41 | 2662940.9603 | 1209503.0635
42 | 2662939.4478 | 1209523.938
43 | 2662932.4252 | 1209496.4695
44 | 2662958.508 | 1209495.3484
45 | 2662922.5048 | 1209485.9377
46 | 2662919.0514 | 1209417.4694
47 | 2662869.808 | 1209505.6042
48 | 2662883.8763 | 1209500.716
49 | 2662869.2154 | 1209501.9624
50 | 2662855.901 | 1209524.7582
51 | 2662849.2524 | 1209518.0175
52 | 2662844.6137 | 1209526.8629
53 | 2663075.7769 | 1209469.8861
54 | 2662903.0092 | 1209573.4952
55 | 2662882.1502 | 1209579.0057
56 | 2662909.9112 | 1209571.6284
57 | 2662928.6123 | 1209566.8054
58 | 2662920.6945 | 1209568.712
59 | 2663004.9312 | 1209548.4581
60 | 2662930.9528 | 1209544.1006
61 | 2662840.2768 | 1209259.8511
62 | 2662976.4656 | 1209338.191
63 | 2662817.0423 | 1209394.1699
64 | 2662835.6377 | 1209379.8091
65 | 2662840.693 | 1209296.0734
66 | 2662825.9147 | 1209375.6799
67 | 2662805.7054 | 1209271.1367
68 | 2662817.6844 | 1209310.8539
69 | 2662947.5544 | 1209347.0939
70 | 2663012.7804 | 1209471.4869
71 | 2662981.8862 | 1209485.0699
72 | 2662925.2214 | 1209453.0116
73 | 2662834.3531 | 1209474.6198
74 | 2662835.899 | 1209459.3635
75 | 2662901.9305 | 1209419.1456
76 | 2662917.0656 | 1209406.1083
77 | 2662919.4095 | 1209419.5523
78 | 2663092.02 | 1209480.9815
79 | 2662855.496 | 1209499.7054
80 | 2662867.0087 | 1209488.4754
81 | 2662856.8153 | 1209584.9509
82 | 2663034.8444 | 1209541.4216
83 | 2662843.7633 | 1209259.502
84 | 2662784.6269 | 1209460.8916
85 | 2662771.4818 | 1209456.0505
86 | 2662790.3596 | 1209454.2701
87 | 2662791.3453 | 1209425.4169
88 | 2662718.9287 | 1209460.6001
89 | 2662798.5982 | 1209430.5646
90 | 2662793.7609 | 1209395.4944
91 | 2662699.9706 | 1209422.7622
92 | 2662798.674 | 1209450.3445
93 | 2662794.7445 | 1209373.556
94 | 2662699.7491 | 1209422.1627
95 | 2662817.0355 | 1209415.3633
96 | 2662798.7077 | 1209459.1498
97 | 2662835.6386 | 1209379.9382
98 | 2662957.2158 | 1209333.4209
99 | 2662962.4183 | 1209334.7101
100 | 2662947.6552 | 1209331.0518
101 | 2662966.8188 | 1209335.8005
102 | 2662942.023 | 1209329.6618
103 | 2662936.7383 | 1209328.3575
104 | 2662932.4994 | 1209327.3114
105 | 2662806.6875 | 1209336.9615
106 | 2662809.4788 | 1209330.3348
107 | 2662809.5327 | 1209330.2067
108 | 2662812.4581 | 1209323.2616
109 | 2662822.2217 | 1209455.9842
110 | 2662831.8912 | 1209442.513
111 | 2662822.2248 | 1209450.3758
112 | 2662836.2124 | 1209442.6011
113 | 2662822.2407 | 1209420.9742
114 | 2662831.6555 | 1209420.937
115 | 2662840.6673 | 1209420.9015
116 | 2662912.3079 | 1209455.7772
117 | 2662922.9997 | 1209440.236
118 | 2662914.2087 | 1209442.0333
119 | 2662934.4738 | 1209437.7332
120 | 2662935.1484 | 1209424.221
121 | 2662847.1072 | 1209420.758
122 | 2662900.1474 | 1209318.7949
123 | 2662881.8114 | 1209313.9129
124 | 2662930.3427 | 1209326.7791
125 | 2662873.1429 | 1209311.7051
126 | 2662873.0855 | 1209311.6904
127 | 2662872.8378 | 1209311.6273
128 | 2662795.6872 | 1209352.5311
129 | 2662927.9541 | 1209191.8285
130 | 2662913.9487 | 1209199.1518
131 | 2662897.4915 | 1209207.814
132 | 2662847.1086 | 1209407.639
133 | 2662900.8565 | 1209413.5865
134 | 2662882.622 | 1209425.7239
135 | 2662876.4058 | 1209217.2539
136 | 2662872.3012 | 1209218.5117
137 | 2662871.8376 | 1209219.1323
138 | 2662871.5606 | 1209229.1134
139 | 2662874.999 | 1209236.1585
140 | 2662853.5255 | 1209256.2453
141 | 2662862.5022 | 1209250.5889
142 | 2662868.0213 | 1209246.998
143 | 2662876.0469 | 1209241.7763
144 | 2662901.9709 | 1209241.2361
145 | 2662869.835 | 1209245.818
146 | 2662918.0139 | 1209232.8831
147 | 2662924.228 | 1209226.4747
148 | 2662863.0597 | 1209464.3191
149 | 2662873.9163 | 1209430.2461
150 | 2662876.7517 | 1209486.499
151 | 2662919.4095 | 1209419.5523

## line_std_types
| c_nf_per_km | r_ohm_per_km | x_ohm_per_km | max_i_ka | type | q_mm2 | alpha | voltage_rating
NAYY 4x50 SE | 210 | 0.642 | 0.083 | 0.142 | cs | 50 | 0.00403 | LV
NAYY 4x120 SE | 264 | 0.225 | 0.08 | 0.242 | cs | 120 | 0.00403 | LV
NAYY 4x150 SE | 261 | 0.208 | 0.08 | 0.27 | cs | 150 | 0.00403 | LV
NA2XS2Y 1x95 RM/25 12/20 kV | 216 | 0.313 | 0.132 | 0.252 | cs | 95 | 0.00403 | MV
NA2XS2Y 1x185 RM/25 12/20 kV | 273 | 0.161 | 0.117 | 0.362 | cs | 185 | 0.00403 | MV
NA2XS2Y 1x240 RM/25 12/20 kV | 304 | 0.122 | 0.112 | 0.421 | cs | 240 | 0.00403 | MV
NA2XS2Y 1x95 RM/25 6/10 kV | 315 | 0.313 | 0.123 | 0.249 | cs | 95 | 0.00403 | MV
NA2XS2Y 1x185 RM/25 6/10 kV | 406 | 0.161 | 0.11 | 0.358 | cs | 185 | 0.00403 | MV
NA2XS2Y 1x240 RM/25 6/10 kV | 456 | 0.122 | 0.105 | 0.416 | cs | 240 | 0.00403 | MV
NA2XS2Y 1x150 RM/25 12/20 kV | 250 | 0.206 | 0.116 | 0.319 | cs | 150 | 0.00403 | MV
NA2XS2Y 1x120 RM/25 12/20 kV | 230 | 0.253 | 0.119 | 0.283 | cs | 120 | 0.00403 | MV
NA2XS2Y 1x70 RM/25 12/20 kV | 190 | 0.443 | 0.132 | 0.22 | cs | 70 | 0.00403 | MV
NA2XS2Y 1x150 RM/25 6/10 kV | 360 | 0.206 | 0.11 | 0.315 | cs | 150 | 0.00403 | MV
NA2XS2Y 1x120 RM/25 6/10 kV | 340 | 0.253 | 0.113 | 0.28 | cs | 120 | 0.00403 | MV
NA2XS2Y 1x70 RM/25 6/10 kV | 280 | 0.443 | 0.123 | 0.217 | cs | 70 | 0.00403 | MV
N2XS(FL)2Y 1x120 RM/35 64/110 kV | 112 | 0.153 | 0.166 | 0.366 | cs | 120 | 0.00393 | HV
N2XS(FL)2Y 1x185 RM/35 64/110 kV | 125 | 0.099 | 0.156 | 0.457 | cs | 185 | 0.00393 | HV
N2XS(FL)2Y 1x240 RM/35 64/110 kV | 135 | 0.075 | 0.149 | 0.526 | cs | 240 | 0.00393 | HV
N2XS(FL)2Y 1x300 RM/35 64/110 kV | 144 | 0.06 | 0.144 | 0.588 | cs | 300 | 0.00393 | HV
15-AL1/3-ST1A 0.4 | 11 | 1.8769 | 0.35 | 0.105 | ol | 16 | 0.00403 | LV
24-AL1/4-ST1A 0.4 | 11.25 | 1.2012 | 0.335 | 0.14 | ol | 24 | 0.00403 | LV
48-AL1/8-ST1A 0.4 | 12.2 | 0.5939 | 0.3 | 0.21 | ol | 48 | 0.00403 | LV
94-AL1/15-ST1A 0.4 | 13.2 | 0.306 | 0.29 | 0.35 | ol | 94 | 0.00403 | LV
34-AL1/6-ST1A 10.0 | 9.7 | 0.8342 | 0.36 | 0.17 | ol | 34 | 0.00403 | MV
48-AL1/8-ST1A 10.0 | 10.1 | 0.5939 | 0.35 | 0.21 | ol | 48 | 0.00403 | MV
70-AL1/11-ST1A 10.0 | 10.4 | 0.4132 | 0.339 | 0.29 | ol | 70 | 0.00403 | MV
94-AL1/15-ST1A 10.0 | 10.75 | 0.306 | 0.33 | 0.35 | ol | 94 | 0.00403 | MV
122-AL1/20-ST1A 10.0 | 11.1 | 0.2376 | 0.323 | 0.41 | ol | 122 | 0.00403 | MV
149-AL1/24-ST1A 10.0 | 11.25 | 0.194 | 0.315 | 0.47 | ol | 149 | 0.00403 | MV
34-AL1/6-ST1A 20.0 | 9.15 | 0.8342 | 0.382 | 0.17 | ol | 34 | 0.00403 | MV
48-AL1/8-ST1A 20.0 | 9.5 | 0.5939 | 0.372 | 0.21 | ol | 48 | 0.00403 | MV
70-AL1/11-ST1A 20.0 | 9.7 | 0.4132 | 0.36 | 0.29 | ol | 70 | 0.00403 | MV
94-AL1/15-ST1A 20.0 | 10 | 0.306 | 0.35 | 0.35 | ol | 94 | 0.00403 | MV
122-AL1/20-ST1A 20.0 | 10.3 | 0.2376 | 0.344 | 0.41 | ol | 122 | 0.00403 | MV
149-AL1/24-ST1A 20.0 | 10.5 | 0.194 | 0.337 | 0.47 | ol | 149 | 0.00403 | MV
184-AL1/30-ST1A 20.0 | 10.75 | 0.1571 | 0.33 | 0.535 | ol | 184 | 0.00403 | MV
243-AL1/39-ST1A 20.0 | 11 | 0.1188 | 0.32 | 0.645 | ol | 243 | 0.00403 | MV
48-AL1/8-ST1A 110.0 | 8 | 0.5939 | 0.46 | 0.21 | ol | 48 | 0.00403 | HV
70-AL1/11-ST1A 110.0 | 8.4 | 0.4132 | 0.45 | 0.29 | ol | 70 | 0.00403 | HV
94-AL1/15-ST1A 110.0 | 8.65 | 0.306 | 0.44 | 0.35 | ol | 94 | 0.00403 | HV
122-AL1/20-ST1A 110.0 | 8.5 | 0.2376 | 0.43 | 0.41 | ol | 122 | 0.00403 | HV
149-AL1/24-ST1A 110.0 | 8.75 | 0.194 | 0.41 | 0.47 | ol | 149 | 0.00403 | HV
184-AL1/30-ST1A 110.0 | 8.8 | 0.1571 | 0.4 | 0.535 | ol | 184 | 0.00403 | HV
243-AL1/39-ST1A 110.0 | 9 | 0.1188 | 0.39 | 0.645 | ol | 243 | 0.00403 | HV
305-AL1/39-ST1A 110.0 | 9.2 | 0.0949 | 0.38 | 0.74 | ol | 305 | 0.00403 | HV
490-AL1/64-ST1A 110.0 | 9.75 | 0.059 | 0.37 | 0.96 | ol | 490 | 0.00403 | HV
679-AL1/86-ST1A 110.0 | 9.95 | 0.042 | 0.36 | 1.15 | ol | 679 | 0.00403 | HV
490-AL1/64-ST1A 220.0 | 10 | 0.059 | 0.285 | 0.96 | ol | 490 | 0.00403 | HV
679-AL1/86-ST1A 220.0 | 11.7 | 0.042 | 0.275 | 1.15 | ol | 679 | 0.00403 | HV
490-AL1/64-ST1A 380.0 | 11 | 0.059 | 0.253 | 0.96 | ol | 490 | 0.00403 | HV
679-AL1/86-ST1A 380.0 | 14.6 | 0.042 | 0.25 | 1.15 | ol | 679 | 0.00403 | HV

## trafo_std_types
| i0_percent | pfe_kw | vkr_percent | sn_mva | vn_lv_kv | vn_hv_kv | vk_percent | shift_degree | vector_group | tap_side | tap_neutral | tap_min | tap_max | tap_step_degree | tap_step_percent | tap_phase_shifter
160 MVA 380/110 kV | 0.06 | 60 | 0.25 | 160 | 110 | 380 | 12.2 | 0 | Yy0 | hv | 0 | -9 | 9 | 0 | 1.5 | FALSE
100 MVA 220/110 kV | 0.06 | 55 | 0.26 | 100 | 110 | 220 | 12 | 0 | Yy0 | hv | 0 | -9 | 9 | 0 | 1.5 | FALSE
63 MVA 110/20 kV | 0.04 | 22 | 0.32 | 63 | 20 | 110 | 18 | 150 | YNd5 | hv | 0 | -9 | 9 | 0 | 1.5 | FALSE
40 MVA 110/20 kV | 0.05 | 18 | 0.34 | 40 | 20 | 110 | 16.2 | 150 | YNd5 | hv | 0 | -9 | 9 | 0 | 1.5 | FALSE
25 MVA 110/20 kV | 0.07 | 14 | 0.41 | 25 | 20 | 110 | 12 | 150 | YNd5 | hv | 0 | -9 | 9 | 0 | 1.5 | FALSE
63 MVA 110/10 kV | 0.04 | 22 | 0.32 | 63 | 10 | 110 | 18 | 150 | YNd5 | hv | 0 | -9 | 9 | 0 | 1.5 | FALSE
40 MVA 110/10 kV | 0.05 | 18 | 0.34 | 40 | 10 | 110 | 16.2 | 150 | YNd5 | hv | 0 | -9 | 9 | 0 | 1.5 | FALSE
25 MVA 110/10 kV | 0.07 | 14 | 0.41 | 25 | 10 | 110 | 12 | 150 | YNd5 | hv | 0 | -9 | 9 | 0 | 1.5 | FALSE
0.25 MVA 20/0.4 kV | 0.32 | 0.8 | 1.44 | 0.25 | 0.4 | 20 | 6 | 150 | Yzn5 | hv | 0 | -2 | 2 | 0 | 2.5 | FALSE
0.4 MVA 20/0.4 kV | 0.3375 | 1.35 | 1.425 | 0.4 | 0.4 | 20 | 6 | 150 | Dyn5 | hv | 0 | -2 | 2 | 0 | 2.5 | FALSE
0.63 MVA 20/0.4 kV | 0.2619 | 1.65 | 1.206 | 0.63 | 0.4 | 20 | 6 | 150 | Dyn5 | hv | 0 | -2 | 2 | 0 | 2.5 | FALSE
0.25 MVA 10/0.4 kV | 0.24 | 0.6 | 1.2 | 0.25 | 0.4 | 10 | 4 | 150 | Dyn5 | hv | 0 | -2 | 2 | 0 | 2.5 | FALSE
0.4 MVA 10/0.4 kV | 0.2375 | 0.95 | 1.325 | 0.4 | 0.4 | 10 | 4 | 150 | Dyn5 | hv | 0 | -2 | 2 | 0 | 2.5 | FALSE
0.63 MVA 10/0.4 kV | 0.1873 | 1.18 | 1.0794 | 0.63 | 0.4 | 10 | 4 | 150 | Dyn5 | hv | 0 | -2 | 2 | 0 | 2.5 | FALSE

## trafo3w_std_types
| sn_hv_mva | sn_mv_mva | sn_lv_mva | vn_hv_kv | vn_mv_kv | vn_lv_kv | vk_hv_percent | vk_mv_percent | vk_lv_percent | vkr_hv_percent | vkr_mv_percent | vkr_lv_percent | pfe_kw | i0_percent | shift_mv_degree | shift_lv_degree | vector_group | tap_side | tap_neutral | tap_min | tap_max | tap_step_percent
63/25/38 MVA 110/20/10 kV | 63 | 25 | 38 | 110 | 20 | 10 | 10.4 | 10.4 | 10.4 | 0.28 | 0.32 | 0.35 | 35 | 0.89 | 0 | 0 | YN0yn0yn0 | hv | 0 | -10 | 10 | 1.2
63/25/38 MVA 110/10/10 kV | 63 | 25 | 38 | 110 | 10 | 10 | 10.4 | 10.4 | 10.4 | 0.28 | 0.32 | 0.35 | 35 | 0.89 | 0 | 0 | YN0yn0yn0 | hv | 0 | -10 | 10 | 1.2

## fuse_std_types
| fuse_type | i_rated_a | t_avg | t_min | t_total | x_avg | x_min | x_total
HV 100A | HV 100A | 100 | 0 | [10.0, 3.64, 0.854, 0.281, 0.1, 0.0531, 0.022, 0.01] | [10.0, 4.267, 1.21, 0.403, 0.1, 0.058, 0.022, 0.01] | 0 | [300.0, 350.0, 450.0, 550.0, 700.0, 850.0, 1200.0, 1752.0] | [600.0, 700.0, 900.0, 1150.0, 1665.0, 2000.0, 3000.0, 4313.0]
HV 10A | HV 10A | 10 | 0 | [10.0, 1675.0, 0.344, 0.156, 0.1, 0.0417, 0.0171, 0.01] | [10.0, 1.3, 0.3, 0.155, 0.1, 0.0555, 0.023, 0.01] | 0 | [30.0, 32.0, 35.0, 37.0, 39.0, 50.0, 70.0, 88.0] | [60.0, 70.0, 80.0, 87.0, 94.0, 110.0, 150.0, 216.0]
HV 125A | HV 125A | 125 | 0 | [10.0, 1.82, 0.344, 0.1, 0.0467, 0.0269, 0.01] | [10.0, 2.478, 0.426, 0.1, 0.0427, 0.0211, 0.01] | 0 | [375.0, 500.0, 700.0, 925.0, 1200.0, 1500.0, 2341.0] | [750.0, 1000.0, 1500.0, 2200.0, 3000.0, 4000.0, 5765.0]
HV 160A | HV 160A | 160 | 0 | [10.0, 4.15, 1.03, 0.198, 0.1, 0.051, 0.0172, 0.01] | [10.0, 2.3, 0.734, 0.274, 0.1, 0.046, 0.0177, 0.01] | 0 | [480.0, 550.0, 700.0, 1000.0, 1260.0, 1600.0, 2500.0, 3227.0] | [960.0, 1300.0, 1700.0, 2200.0, 2996.0, 4000.0, 6000.0, 7946.0]
HV 16A | HV 16A | 16 | 0 | [10.0, 0.352, 0.164, 0.1, 0.0649, 0.0342, 0.01] | [10.0, 2.34, 0.722, 0.181, 0.1, 0.055, 0.0296, 0.01] | 0 | [48.0, 60.0, 65.0, 71.0, 80.0, 100.0, 162.0] | [96.0, 110.0, 125.0, 150.0, 168.0, 200.0, 250.0, 398.0]
HV 200A | HV 200A | 200 | 0 | [10.0, 4.267, 1.21, 0.403, 0.1, 0.058, 0.022, 0.01] | [10.0, 3.73, 1.654, 0.328, 0.1, 0.0531, 0.019, 0.01] | 0 | [600.0, 700.0, 900.0, 1150.0, 1665.0, 2000.0, 3000.0, 4313.0] | [1200.0, 1500.0, 1800.0, 2700.0, 3960.0, 5000.0, 7500.0, 10620.0]
HV 20A | HV 20A | 20 | 0 | [10.0, 1.3, 0.3, 0.155, 0.1, 0.0555, 0.023, 0.01] | [10.0, 1.3, 0.161, 0.1, 0.0611, 0.0399, 0.0141, 0.01] | 0 | [60.0, 70.0, 80.0, 87.0, 94.0, 110.0, 150.0, 216.0] | [120.0, 150.0, 200.0, 223.0, 260.0, 300.0, 450.0, 532.0]
HV 25A | HV 25A | 25 | 0 | [10.0, 2.512, 0.833, 0.299, 0.1, 0.0372, 0.0223, 0.01] | [10.0, 3.125, 0.597, 0.198, 0.1, 0.0378, 0.022, 0.01] | 0 | [75.0, 82.0, 90.0, 100.0, 124.0, 170.0, 200.0, 289.0] | [150.0, 170.0, 210.0, 250.0, 294.0, 400.0, 500.0, 711.0]
HV 31.5A | HV 31.5A | 31.5 | 0 | [10.0, 2.34, 0.722, 0.181, 0.1, 0.055, 0.0296, 0.01] | [10.0, 2.84, 0.368, 0.164, 0.1, 0.0621, 0.0378, 0.0195, 0.01] | 0 | [95.0, 110.0, 125.0, 150.0, 165.0, 200.0, 250.0, 390.0] | [189.0, 220.0, 300.0, 350.0, 393.0, 450.0, 530.0, 700.0, 960.0]
HV 40A | HV 40A | 40 | 0 | [10.0, 1.3, 0.161, 0.1, 0.0611, 0.0399, 0.0141, 0.01] | [10.0, 2.05, 0.369, 0.198, 0.1, 0.051, 0.0298, 0.01] | 0 | [120.0, 150.0, 200.0, 223.0, 260.0, 300.0, 450.0, 532.0] | [240.0, 300.0, 400.0, 450.0, 530.0, 650.0, 800.0, 1311.0]
HV 50A | HV 50A | 50 | 0 | [10.0, 3.215, 0.597, 0.198, 0.1, 0.0378, 0.022, 0.01] | [10.0, 3.64, 0.854, 0.281, 0.1, 0.0531, 0.022, 0.01] | 0 | [150.0, 170.0, 210.0, 250.0, 294.0, 400.0, 500.0, 711.0] | [300.0, 350.0, 450.0, 550.0, 700.0, 850.0, 1200.0, 1752.0]
HV 6.3A | HV 6.3A | 6.3 | 0 | [10.0, 1.39, 0.344, 0.168, 0.1, 0.056, 0.0263, 0.01] | [10.0, 1.711, 0.516, 0.198, 0.1, 0.0634, 0.0303, 0.01] | 0 | [19.0, 19.5, 20.4, 20.8, 22.0, 25.0, 32.0, 48.0] | [38.0, 40.0, 43.0, 48.0, 53.0, 60.0, 75.0, 118.0]
HV 63A | HV 63A | 63 | 0 | [10.0, 2.84, 0.368, 0.164, 0.1, 0.0621, 0.0378, 0.0195, 0.01] | [10.0, 1.82, 0.344, 0.1, 0.0467, 0.0269, 0.01] | 0 | [189.0, 220.0, 300.0, 350.0, 393.0, 450.0, 530.0, 700.0, 961.0] | [378.0, 500.0, 700.0, 934.0, 1200.0, 1500.0, 2366.0]
HV 80A | HV 80A | 80 | 0 | [10.0, 2.05, 0.369, 0.198, 0.1, 0.051, 0.0298, 0.01] | [10.0, 4.15, 1.03, 0.198, 0.1, 0.051, 0.0172, 0.01] | 0 | [240.0, 300.0, 400.0, 450.0, 530.0, 650.0, 800.0, 1311.0] | [480.0, 550.0, 700.0, 1000.0, 1260.0, 1600.0, 2500.0, 3227.0]
Siemens NH-1-100 | Siemens NH-1-100 | 100 | [5400.0, 2000.0, 400.0, 20.0, 1.0, 0.2, 0.012, 0.004] | 0 | 0 | [150.0, 190.0, 250.0, 430.0, 900.0, 1250.0, 2700.0, 3600.0] | 0 | 0
Siemens NH-1-125 | Siemens NH-1-125 | 125 | [4800.0, 120.0, 7.0, 0.1, 0.004] | 0 | 0 | [180.0, 400.0, 740.0, 2000.0, 4250.0] | 0 | 0
Siemens NH-1-16 | Siemens NH-1-16 | 16 | [4000.0, 400.0, 2.0, 0.1, 0.04, 0.01] | 0 | 0 | [26.0, 35.0, 75.0, 150.0, 200.0, 300.0] | 0 | 0
Siemens NH-1-160 | Siemens NH-1-160 | 160 | [4800.0, 120.0, 7.0, 0.1, 0.004] | 0 | 0 | [210.0, 500.0, 900.0, 2300.0, 5000.0] | 0 | 0
Siemens NH-1-25 | Siemens NH-1-25 | 25 | [4000.0, 1000.0, 10.0, 0.2, 0.02, 0.01] | 0 | 0 | [40.0, 50.0, 100.0, 210.0, 400.0, 500.0] | 0 | 0
Siemens NH-1-50 | Siemens NH-1-50 | 50 | [4000.0, 40.0, 4.0, 1.0, 0.02, 0.01] | 0 | 0 | [86.0, 200.0, 300.0, 400.0, 1000.0, 1280.0] | 0 | 0
Siemens NH-1-63 | Siemens NH-1-63 | 63 | [4000.0, 100.0, 10.0, 2.0, 0.04, 0.01] | 0 | 0 | [100.0, 200.0, 300.0, 400.0, 1000.0, 1500.0] | 0 | 0
Siemens NH-1-80 | Siemens NH-1-80 | 80 | [4800.0, 120.0, 7.0, 0.1, 0.01] | 0 | 0 | [150.58, 250.0, 450.0, 1150.0, 2470.0] | 0 | 0
Siemens NH-2-1000 | Siemens NH-2-1000 | 1000 | [4800.0, 120.0, 7.0, 0.1, 0.004] | 0 | 0 | [1900.0, 3500.0, 8400.0, 24000.0, 52000.0] | 0 | 0
Siemens NH-2-200 | Siemens NH-2-200 | 200 | [4800.0, 120.0, 7.0, 0.1, 0.004] | 0 | 0 | [280.0, 650.0, 1200.0, 3000.0, 7000.0] | 0 | 0
Siemens NH-2-224 | Siemens NH-2-224 | 224 | [4800.0, 120.0, 7.0, 0.2, 0.04, 0.004] | 0 | 0 | [400.0, 750.0, 1453.0, 3025.0, 4315.0, 7600.0] | 0 | 0
Siemens NH-2-250 | Siemens NH-2-250 | 250 | [4800.0, 120.0, 7.0, 0.1, 0.004] | 0 | 0 | [450.0, 800.0, 1650.0, 4000.0, 8500.0] | 0 | 0
Siemens NH-2-315 | Siemens NH-2-315 | 315 | [4800.0, 120.0, 7.0, 0.1, 0.004] | 0 | 0 | [550.0, 920.0, 1900.0, 5000.0, 11000.0] | 0 | 0
Siemens NH-2-355 | Siemens NH-2-355 | 355 | [4800.0, 120.0, 6.0, 0.1, 0.004] | 0 | 0 | [650.0, 1116.27, 2350.0, 5840.0, 12790.0] | 0 | 0
Siemens NH-2-400 | Siemens NH-2-400 | 400 | [4800.0, 120.0, 7.0, 0.1, 0.004] | 0 | 0 | [720.0, 1350.0, 2800.0, 6500.0, 15000.0] | 0 | 0
Siemens NH-2-425 | Siemens NH-2-425 | 425 | [4800.0, 120.0, 7.0, 0.1, 0.004] | 0 | 0 | [850.0, 1500.0, 3050.0, 7500.0, 16500.0] | 0 | 0
Siemens NH-2-630 | Siemens NH-2-630 | 630 | [4800.0, 120.0, 7.0, 0.1, 0.004] | 0 | 0 | [1200.0, 2000.0, 4800.0, 12000.0, 26000.0] | 0 | 0

## res_bus
| vm_pu | va_degree | p_mw | q_mvar
0 | 0.97176 | -0.5454 | 0.029481 | 0.0073887
1 | 0.9715 | -0.55067 | 0.014819 | 0.0037141
2 | 0.97394 | -0.50251 | 0 | 0
3 | 0.97672 | -0.44776 | 0 | 0
4 | 0.99152 | -0.16143 | 0 | 0
5 | 0.99101 | -0.17127 | 0.0068412 | 0.0017146
6 | 0.99209 | -0.15059 | 0.0025652 | 0.00064289
7 | 0.98972 | -0.19583 | 0.019976 | 0.0050066
8 | 0.98949 | -0.20067 | 0 | 0
9 | 0.98947 | -0.2011 | 0.0026456 | 0.00066306
10 | 0.99103 | -0.17114 | 0 | 0
11 | 0.98753 | -0.23865 | 0 | 0
12 | 0.98765 | -0.2366 | 0 | 0
13 | 0.98748 | -0.24001 | 0 | 0
14 | 0.98867 | -0.21685 | 0.0020015 | 0.00050164
15 | 0.99411 | -0.11206 | 0.0023443 | 0.00058754
16 | 0.99069 | -0.17888 | 0 | 0
17 | 0.99087 | -0.17536 | 0.030915 | 0.0077481
18 | 0.99055 | -0.18152 | 0.0084665 | 0.0021219
19 | 0.98706 | -0.2477 | 0.0049569 | 0.0012423
20 | 0.98475 | -0.29248 | 0 | 0
21 | 0.98741 | -0.24105 | 0.0018346 | 0.00045978
22 | 0.98663 | -0.25612 | 0 | 0
23 | 0.98647 | -0.2593 | 0.003031 | 0.00075964
24 | 0.98656 | -0.25755 | 0.0018969 | 0.0004754
25 | 0.99297 | -0.13479 | 0 | 0
26 | 0.99364 | -0.12172 | 0.013657 | 0.0034227
27 | 0.99172 | -0.15896 | 0 | 0
28 | 0.98579 | -0.27144 | 0 | 0
29 | 0.98435 | -0.29924 | 0.005712 | 0.0014316
30 | 0.97643 | -0.45347 | 0.01888 | 0.0047318
31 | 0.97894 | -0.40438 | 0.02949 | 0.0073908
32 | 0.99544 | -0.086651 | 0 | 0
33 | 0.99507 | -0.093719 | 0 | 0
34 | 0.99624 | -0.071464 | 0 | 0
35 | 0.9943 | -0.1083 | 0.0023458 | 0.0005879
36 | 0.98044 | -0.37516 | 0 | 0
37 | 0.97998 | -0.38409 | 0 | 0
38 | 0.98303 | -0.3248 | 0.001758 | 0.0004406
39 | 0.99384 | -0.11711 | 0.0025961 | 0.00065064
40 | 0.97979 | -0.38794 | 0 | 0
41 | 0.99374 | -0.1199 | 0 | 0
42 | 0.99243 | -0.14499 | 0.0057195 | 0.0014334
43 | 0.99507 | -0.094306 | 0 | 0
44 | 0.99337 | -0.12702 | 0.0039267 | 0.00098412
45 | 0.99601 | -0.07616 | 0.012504 | 0.0031339
46 | 0.99805 | -0.036955 | 0 | 0
47 | 0.99189 | -0.15562 | 0 | 0
48 | 0.99174 | -0.15862 | 0.011357 | 0.0028463
49 | 0.992 | -0.15358 | 0 | 0
50 | 0.99129 | -0.16724 | 0 | 0
51 | 0.9912 | -0.16914 | 0.010713 | 0.002685
52 | 0.9912 | -0.16909 | 0.0090987 | 0.0022804
53 | 0.97928 | -0.39783 | 0.0061383 | 0.0015384
54 | 0.98963 | -0.19931 | 0 | 0
55 | 0.98928 | -0.20599 | 0.013827 | 0.0034654
56 | 0.98974 | -0.19709 | 0.005907 | 0.0014804
57 | 0.98979 | -0.19622 | 0 | 0
58 | 0.98998 | -0.19246 | 0 | 0
59 | 0.98791 | -0.23268 | 0.013097 | 0.0032825
60 | 0.99119 | -0.16907 | 0.012718 | 0.0031874
61 | 0.987 | -0.24925 | 0.001698 | 0.00042556
62 | 0.99222 | -0.14814 | 0.002564 | 0.00064259
63 | 0.98296 | -0.32738 | 0 | 0
64 | 0.98472 | -0.29319 | 0.0015259 | 0.00038242
65 | 0.98885 | -0.21348 | 0.0021225 | 0.00053195
66 | 0.98737 | -0.24165 | 0.0018842 | 0.00047224
67 | 0.98645 | -0.25956 | 0.0032045 | 0.00080313
68 | 0.9865 | -0.25876 | 0.0016322 | 0.00040907
69 | 0.99369 | -0.11999 | 0.0026171 | 0.00065591
70 | 0.99278 | -0.13835 | 0.0060772 | 0.0015231
71 | 0.99297 | -0.13473 | 0.01101 | 0.0027594
72 | 0.99707 | -0.05576 | 0 | 0
73 | 0.98103 | -0.3652 | 0.0030396 | 0.0007618
74 | 0.98107 | -0.36434 | 0.0031696 | 0.00079439
75 | 0.99697 | -0.057717 | 0 | 0
76 | 0.99793 | -0.039315 | 0.011689 | 0.0029295
77 | 0.99821 | -0.03406 | 0 | 0
78 | 0.97909 | -0.40162 | 0.01 | 0.0025062
79 | 0.99182 | -0.15695 | 0.010836 | 0.0027158
80 | 0.99252 | -0.14341 | 0 | 0
81 | 0.9892 | -0.20766 | 0.0035842 | 0.00089828
82 | 0.98754 | -0.2398 | 0.01296 | 0.0032481
83 | 0.98692 | -0.25092 | 0.002069 | 0.00051855
84 | 0.98131 | -0.35972 | 0.0011106 | 0.00027835
85 | 0.98104 | -0.36506 | 0 | 0
86 | 0.98149 | -0.35614 | 0 | 0
87 | 0.9807 | -0.37156 | 0.0017685 | 0.00044324
88 | 0.98037 | -0.37803 | 0.0018245 | 0.00045727
89 | 0.98199 | -0.34637 | 0 | 0
90 | 0.98049 | -0.37575 | 0.0022595 | 0.00056628
91 | 0.98001 | -0.38507 | 0.006972 | 0.0017473
92 | 0.98191 | -0.34789 | 0.003223 | 0.00080775
93 | 0.98038 | -0.37791 | 0.0021056 | 0.00052771
94 | 0.98001 | -0.38509 | 0.0021304 | 0.00053393
95 | 0.98232 | -0.33994 | 0.0029801 | 0.00074688
96 | 0.9819 | -0.34806 | 0.0010415 | 0.00026102
97 | 0.98472 | -0.2932 | 0.0015259 | 0.00038242
98 | 0.99277 | -0.13759 | 0.0025412 | 0.00063687
99 | 0.99262 | -0.1405 | 0.0025412 | 0.00063687
100 | 0.99305 | -0.13215 | 0 | 0
101 | 0.99249 | -0.14292 | 0.0027943 | 0.00070031
102 | 0.99276 | -0.13776 | 0.003004 | 0.00075286
103 | 0.9925 | -0.14273 | 0.0029715 | 0.00074474
104 | 0.99231 | -0.14649 | 0.0025961 | 0.00065064
105 | 0.98635 | -0.26152 | 0.0017807 | 0.00044629
106 | 0.98637 | -0.26129 | 0.0015804 | 0.00039608
107 | 0.98637 | -0.26128 | 0.0020241 | 0.00050728
108 | 0.9864 | -0.26055 | 0.0020413 | 0.0005116
109 | 0.98146 | -0.35681 | 0.0030383 | 0.00076147
110 | 0.98121 | -0.36175 | 0.0027957 | 0.00070067
111 | 0.98153 | -0.3553 | 0.0030553 | 0.00076574
112 | 0.98117 | -0.36245 | 0.0027981 | 0.00070126
113 | 0.98202 | -0.34578 | 0 | 0
114 | 0.98192 | -0.34782 | 0.0029781 | 0.00074638
115 | 0.98184 | -0.34929 | 0 | 0
116 | 0.99692 | -0.058686 | 0.012672 | 0.003176
117 | 0.99747 | -0.048166 | 0 | 0
118 | 0.99738 | -0.049867 | 0.010854 | 0.0027202
119 | 0.99732 | -0.051035 | 0.013984 | 0.0035047
120 | 1 | 0 | -0.59173 | -0.1505
121 | 0.98179 | -0.35034 | 0.0029802 | 0.0007469
122 | 0.99099 | -0.17203 | 0.0017338 | 0.00043452
123 | 0.99027 | -0.18589 | 0.002691 | 0.00067444
124 | 0.99222 | -0.1483 | 0.0032235 | 0.00080789
125 | 0.98995 | -0.192 | 0.0022734 | 0.00056976
126 | 0.98995 | -0.19204 | 0.0018607 | 0.00046633
127 | 0.98994 | -0.19219 | 0.0018554 | 0.00046502
128 | 0.98031 | -0.37918 | 0.0033183 | 0.00083164
129 | 0.9857 | -0.27459 | 0.0014311 | 0.00035866
130 | 0.98573 | -0.27419 | 0.0010173 | 0.00025496
131 | 0.98577 | -0.27337 | 0.0029287 | 0.00073401
132 | 0.98172 | -0.35176 | 0.0060171 | 0.001508
133 | 0.99691 | -0.058846 | 0.011377 | 0.0028513
134 | 0.99589 | -0.07841 | 0 | 0
135 | 0.98588 | -0.27113 | 0.001588 | 0.00039799
136 | 0.98591 | -0.2706 | 0.001588 | 0.00039799
137 | 0.98592 | -0.27048 | 0.0015866 | 0.00039765
138 | 0.98601 | -0.26854 | 0.0015722 | 0.00039404
139 | 0.9861 | -0.26689 | 0.0024091 | 0.00060378
140 | 0.98668 | -0.25549 | 0.001698 | 0.00042557
141 | 0.98646 | -0.25983 | 0.0015722 | 0.00039404
142 | 0.98633 | -0.26234 | 0.0017264 | 0.00043267
143 | 0.98617 | -0.26542 | 0 | 0
144 | 0.98609 | -0.26701 | 0.0010699 | 0.00026814
145 | 0.98629 | -0.2631 | 0.0020291 | 0.00050853
146 | 0.98605 | -0.26778 | 0.0010718 | 0.00026862
147 | 0.98604 | -0.26798 | 0.0012485 | 0.00031289
148 | 0.99368 | -0.12113 | 0.0029922 | 0.00074991
149 | 0.99587 | -0.078923 | 0.0029814 | 0.00074721
150 | 0.99244 | -0.14508 | 0.0095026 | 0.0023816
151 | 0.99998 | 149.9956 | 0 | 0

## res_line
| p_from_mw | q_from_mvar | p_to_mw | q_to_mvar | pl_mw | ql_mvar | i_from_ka | i_to_ka | i_ka | vm_from_pu | va_from_degree | vm_to_pu | va_to_degree | loading_percent
0 | 0.014823 | 0.0037162 | -0.014819 | -0.0037141 | 3.7233e-06 | 2.1443e-06 | 0.022698 | 0.022698 | 0.022698 | 0.97176 | -0.5454 | 0.9715 | -0.55067 | 6.2358
1 | -0.044304 | -0.011105 | 0.044395 | 0.011162 | 9.0726e-05 | 5.7412e-05 | 0.067842 | 0.067842 | 0.067842 | 0.97176 | -0.5454 | 0.97394 | -0.50251 | 18.6379
2 | -0.044395 | -0.011162 | 0.044512 | 0.011236 | 0.00011642 | 7.3667e-05 | 0.067842 | 0.067841 | 0.067842 | 0.97394 | -0.50251 | 0.97672 | -0.44776 | 18.6378
3 | 0.018885 | 0.0047349 | -0.01888 | -0.0047318 | 5.1409e-06 | 3.083e-06 | 0.028772 | 0.028772 | 0.028772 | 0.97672 | -0.44776 | 0.97643 | -0.45347 | 7.9043
4 | -0.063397 | -0.015971 | 0.063529 | 0.016055 | 0.00013182 | 8.3892e-05 | 0.096613 | 0.096613 | 0.096613 | 0.97672 | -0.44776 | 0.97894 | -0.40438 | 26.542
5 | 0.0068444 | 0.0017156 | -0.0068412 | -0.0017146 | 3.2077e-06 | 1.0079e-06 | 0.010272 | 0.010272 | 0.010272 | 0.99152 | -0.16143 | 0.99101 | -0.17127 | 2.822
6 | -0.14481 | -0.036955 | 0.14489 | 0.037002 | 7.5854e-05 | 4.7168e-05 | 0.21756 | 0.21756 | 0.21756 | 0.99152 | -0.16143 | 0.99209 | -0.15059 | 11.954
7 | 0.13797 | 0.035239 | -0.13774 | -0.035094 | 0.00022903 | 0.00014585 | 0.20729 | 0.20729 | 0.20729 | 0.99152 | -0.16143 | 0.98972 | -0.19583 | 28.4741
8 | -0.14745 | -0.037645 | 0.14747 | 0.037656 | 1.7502e-05 | 1.0894e-05 | 0.22141 | 0.22141 | 0.22141 | 0.99209 | -0.15059 | 0.99222 | -0.14814 | 12.1654
9 | 0.11776 | 0.030087 | -0.11733 | -0.029813 | 0.00042884 | 0.00027399 | 0.17726 | 0.17726 | 0.17726 | 0.98972 | -0.19583 | 0.98579 | -0.27144 | 48.6972
10 | 0.0026457 | 0.00066297 | -0.0026456 | -0.00066306 | 5.4623e-08 | -8.3239e-08 | 0.0039786 | 0.0039786 | 0.0039786 | 0.98949 | -0.20067 | 0.98947 | -0.2011 | 1.093
11 | -0.090709 | -0.022934 | 0.090838 | 0.023016 | 0.00012864 | 8.2095e-05 | 0.13648 | 0.13648 | 0.13648 | 0.98949 | -0.20067 | 0.99103 | -0.17114 | 37.4948
12 | 0.088064 | 0.022271 | -0.087903 | -0.022168 | 0.00016012 | 0.00010216 | 0.1325 | 0.1325 | 0.1325 | 0.98949 | -0.20067 | 0.98753 | -0.23865 | 36.4019
13 | -0.090838 | -0.023016 | 0.091097 | 0.023181 | 0.00025862 | 0.00016504 | 0.13648 | 0.13648 | 0.13648 | 0.99103 | -0.17114 | 0.99411 | -0.11206 | 37.4948
14 | 0.022168 | 0.0055617 | -0.022158 | -0.0055559 | 9.5647e-06 | 5.8291e-06 | 0.033404 | 0.033405 | 0.033405 | 0.98753 | -0.23865 | 0.98706 | -0.2477 | 9.1771
15 | 0.062017 | 0.015675 | -0.061857 | -0.015573 | 0.00015964 | 0.00010155 | 0.093494 | 0.093495 | 0.093495 | 0.98753 | -0.23865 | 0.98475 | -0.29248 | 25.6853
16 | 0.0037193 | 0.00093164 | -0.0037189 | -0.00093182 | 4.251e-07 | -1.8967e-07 | 0.0056041 | 0.0056042 | 0.0056042 | 0.98753 | -0.23865 | 0.98741 | -0.24105 | 1.5396
17 | 0.028343 | 0.0071157 | -0.028338 | -0.0071128 | 4.6075e-06 | 2.8626e-06 | 0.042706 | 0.042706 | 0.042706 | 0.98765 | -0.2366 | 0.98748 | -0.24001 | 11.7323
18 | -0.028343 | -0.0071157 | 0.028369 | 0.0071323 | 2.6732e-05 | 1.6608e-05 | 0.042706 | 0.042706 | 0.042706 | 0.98765 | -0.2366 | 0.98867 | -0.21685 | 11.7323
19 | 0.028338 | 0.0071128 | -0.028325 | -0.0071051 | 1.2481e-05 | 7.7548e-06 | 0.042706 | 0.042706 | 0.042706 | 0.98748 | -0.24001 | 0.987 | -0.24925 | 11.7324
20 | -0.030371 | -0.0076339 | 0.030376 | 0.007637 | 4.885e-06 | 3.0464e-06 | 0.045718 | 0.045718 | 0.045718 | 0.98867 | -0.21685 | 0.98885 | -0.21348 | 12.5599
21 | -0.093441 | -0.023768 | 0.093458 | 0.023779 | 1.6946e-05 | 1.0816e-05 | 0.13999 | 0.13999 | 0.13999 | 0.99411 | -0.11206 | 0.9943 | -0.1083 | 38.4588
22 | -0.0084675 | -0.0021223 | 0.0084689 | 0.002123 | 1.4178e-06 | 6.0636e-07 | 0.012718 | 0.012718 | 0.012718 | 0.99069 | -0.17888 | 0.99087 | -0.17536 | 3.494
23 | 0.0084675 | 0.0021223 | -0.0084665 | -0.0021219 | 1.0662e-06 | 4.5608e-07 | 0.012718 | 0.012718 | 0.012718 | 0.99069 | -0.17888 | 0.99055 | -0.18152 | 3.4941
24 | -0.039384 | -0.009871 | 0.039415 | 0.0098904 | 3.0804e-05 | 1.9412e-05 | 0.059144 | 0.059144 | 0.059144 | 0.99087 | -0.17536 | 0.99172 | -0.15896 | 16.2484
25 | 0.017201 | 0.0043136 | -0.017194 | -0.0043095 | 6.9029e-06 | 4.0681e-06 | 0.025932 | 0.025932 | 0.025932 | 0.98706 | -0.2477 | 0.98663 | -0.25612 | 7.1242
26 | 0.058805 | 0.014809 | -0.058707 | -0.014746 | 9.794e-05 | 6.2262e-05 | 0.088883 | 0.088883 | 0.088883 | 0.98475 | -0.29248 | 0.98296 | -0.32738 | 24.4185
27 | 0.0030518 | 0.00076473 | -0.0030517 | -0.00076483 | 1.0389e-07 | -9.9249e-08 | 0.0046114 | 0.0046115 | 0.0046115 | 0.98475 | -0.29248 | 0.98472 | -0.29319 | 1.2669
28 | 0.0018843 | 0.00047204 | -0.0018842 | -0.00047224 | 5.4601e-08 | -1.9602e-07 | 0.0028396 | 0.0028396 | 0.0028396 | 0.98741 | -0.24105 | 0.98737 | -0.24165 | 0.78012
29 | 0.0062365 | 0.001563 | -0.0062355 | -0.0015627 | 9.4401e-07 | 2.4084e-07 | 0.0094057 | 0.0094059 | 0.0094059 | 0.98663 | -0.25612 | 0.98647 | -0.2593 | 2.584
30 | 0.010958 | 0.0027465 | -0.010957 | -0.0027461 | 7.4508e-07 | 3.8395e-07 | 0.016526 | 0.016526 | 0.016526 | 0.98663 | -0.25612 | 0.98656 | -0.25755 | 4.5402
31 | 0.0032045 | 0.00080309 | -0.0032045 | -0.00080313 | 3.9314e-08 | -3.2119e-08 | 0.0048338 | 0.0048338 | 0.0048338 | 0.98647 | -0.2593 | 0.98645 | -0.25956 | 1.328
32 | 0.0090601 | 0.0022707 | -0.0090596 | -0.0022705 | 5.2188e-07 | 2.3885e-07 | 0.013665 | 0.013665 | 0.013665 | 0.98656 | -0.25755 | 0.9865 | -0.25876 | 3.7542
33 | -0.03946 | -0.0099191 | 0.039485 | 0.0099346 | 2.4643e-05 | 1.5528e-05 | 0.059144 | 0.059144 | 0.059144 | 0.99297 | -0.13479 | 0.99364 | -0.12172 | 16.2483
34 | 0.03946 | 0.0099191 | -0.039415 | -0.0098904 | 4.5476e-05 | 2.8657e-05 | 0.059144 | 0.059144 | 0.059144 | 0.99297 | -0.13479 | 0.99172 | -0.15896 | 16.2484
35 | -0.053142 | -0.013357 | 0.053211 | 0.013402 | 6.966e-05 | 4.4202e-05 | 0.079595 | 0.079595 | 0.079595 | 0.99364 | -0.12172 | 0.99507 | -0.094306 | 21.8668
36 | 0.11733 | 0.029813 | -0.11718 | -0.029713 | 0.00015678 | 0.00010017 | 0.17726 | 0.17726 | 0.17726 | 0.98579 | -0.27144 | 0.98435 | -0.29924 | 48.6972
37 | 0.11147 | 0.028281 | -0.11133 | -0.028194 | 0.00013688 | 8.7442e-05 | 0.16862 | 0.16862 | 0.16862 | 0.98435 | -0.29924 | 0.98303 | -0.3248 | 46.325
38 | -0.093018 | -0.023446 | 0.093148 | 0.023529 | 0.00013027 | 8.3151e-05 | 0.14144 | 0.14144 | 0.14144 | 0.97894 | -0.40438 | 0.98044 | -0.37516 | 38.8565
39 | 0.21859 | 0.055791 | -0.21851 | -0.055744 | 7.4618e-05 | 4.7151e-05 | 0.32711 | 0.32711 | 0.32711 | 0.99544 | -0.086651 | 0.99507 | -0.093719 | 17.9732
40 | -0.31449 | -0.080222 | 0.31472 | 0.080368 | 0.00023084 | 0.00014683 | 0.47061 | 0.47061 | 0.47061 | 0.99544 | -0.086651 | 0.99624 | -0.071464 | 25.8578
41 | 0.095904 | 0.024431 | -0.095804 | -0.024367 | 0.00010005 | 6.3862e-05 | 0.1435 | 0.1435 | 0.1435 | 0.99544 | -0.086651 | 0.9943 | -0.1083 | 39.4232
42 | 0.21851 | 0.055744 | -0.21827 | -0.055588 | 0.00024657 | 0.00015581 | 0.32711 | 0.32711 | 0.32711 | 0.99507 | -0.093719 | 0.99384 | -0.11711 | 17.9732
43 | -0.31472 | -0.080368 | 0.31525 | 0.080703 | 0.00052591 | 0.00033452 | 0.47061 | 0.47061 | 0.47061 | 0.99624 | -0.071464 | 0.99805 | -0.036955 | 25.8578
44 | 0.016158 | 0.0040557 | -0.016151 | -0.0040517 | 6.8783e-06 | 4.0177e-06 | 0.024525 | 0.024525 | 0.024525 | 0.98044 | -0.37516 | 0.97998 | -0.38409 | 6.7376
45 | -0.10931 | -0.027584 | 0.10957 | 0.027753 | 0.00026428 | 0.00016881 | 0.16596 | 0.16596 | 0.16596 | 0.98044 | -0.37516 | 0.98303 | -0.3248 | 45.594
46 | 0.016151 | 0.0040517 | -0.016148 | -0.00405 | 2.9646e-06 | 1.7318e-06 | 0.024525 | 0.024525 | 0.024525 | 0.97998 | -0.38409 | 0.97979 | -0.38794 | 6.7376
47 | 0.21567 | 0.054937 | -0.21564 | -0.054918 | 2.9944e-05 | 1.8916e-05 | 0.32323 | 0.32323 | 0.32323 | 0.99384 | -0.11711 | 0.99369 | -0.11999 | 17.7597
48 | 0.016148 | 0.00405 | -0.01614 | -0.0040455 | 7.6096e-06 | 4.4455e-06 | 0.024525 | 0.024525 | 0.024525 | 0.97979 | -0.38794 | 0.97928 | -0.39783 | 6.7376
49 | 0.068089 | 0.017169 | -0.068007 | -0.017117 | 8.1662e-05 | 5.1993e-05 | 0.10199 | 0.10199 | 0.10199 | 0.99374 | -0.1199 | 0.99243 | -0.14499 | 28.02
50 | -0.089117 | -0.022444 | 0.089226 | 0.022513 | 0.00010922 | 6.9687e-05 | 0.13348 | 0.13348 | 0.13348 | 0.99374 | -0.1199 | 0.99507 | -0.094306 | 36.6709
51 | 0.021029 | 0.0052749 | -0.021021 | -0.0052706 | 7.128e-06 | 4.3137e-06 | 0.03149 | 0.03149 | 0.03149 | 0.99374 | -0.1199 | 0.99337 | -0.12702 | 8.651
52 | 0.062287 | 0.015683 | -0.062216 | -0.015638 | 7.16e-05 | 4.5542e-05 | 0.093417 | 0.093417 | 0.093417 | 0.99243 | -0.14499 | 0.99119 | -0.16907 | 25.6641
53 | -0.14244 | -0.035915 | 0.14256 | 0.035994 | 0.00012382 | 7.8867e-05 | 0.21308 | 0.21308 | 0.21308 | 0.99507 | -0.094306 | 0.99601 | -0.07616 | 29.2689
54 | 0.017095 | 0.0042864 | -0.017088 | -0.0042828 | 6.2801e-06 | 3.6888e-06 | 0.025608 | 0.025608 | 0.025608 | 0.99337 | -0.12702 | 0.99297 | -0.13473 | 7.0352
55 | -0.15507 | -0.039128 | 0.15522 | 0.039222 | 0.00015165 | 9.4601e-05 | 0.23176 | 0.23176 | 0.23176 | 0.99601 | -0.07616 | 0.99707 | -0.05576 | 12.734
56 | 0.069191 | 0.017468 | -0.069123 | -0.017424 | 6.8742e-05 | 4.3771e-05 | 0.1032 | 0.1032 | 0.1032 | 0.99805 | -0.036955 | 0.99697 | -0.057717 | 28.3526
57 | 0.01169 | 0.0029302 | -0.011689 | -0.0029295 | 1.3141e-06 | 6.9028e-07 | 0.017429 | 0.017429 | 0.017429 | 0.99805 | -0.036955 | 0.99793 | -0.039315 | 4.7883
58 | -0.39613 | -0.1011 | 0.39619 | 0.10114 | 5.5424e-05 | 3.5333e-05 | 0.59124 | 0.59124 | 0.59124 | 0.99805 | -0.036955 | 0.99821 | -0.03406 | 32.4859
59 | 0.011358 | 0.0028471 | -0.011357 | -0.0028463 | 1.6256e-06 | 8.4774e-07 | 0.01704 | 0.01704 | 0.01704 | 0.99189 | -0.15562 | 0.99174 | -0.15862 | 4.6813
60 | -0.031183 | -0.00782 | 0.031186 | 0.0078219 | 3.0284e-06 | 1.8906e-06 | 0.046782 | 0.046782 | 0.046782 | 0.99189 | -0.15562 | 0.992 | -0.15358 | 12.8523
61 | 0.019825 | 0.0049728 | -0.019814 | -0.0049662 | 1.0982e-05 | 6.6012e-06 | 0.029742 | 0.029742 | 0.029742 | 0.99189 | -0.15562 | 0.99129 | -0.16724 | 8.171
62 | 0.010838 | 0.0027167 | -0.010836 | -0.0027158 | 1.7396e-06 | 8.8677e-07 | 0.016257 | 0.016257 | 0.016257 | 0.992 | -0.15358 | 0.99182 | -0.15695 | 4.4663
63 | -0.042024 | -0.010539 | 0.042045 | 0.010551 | 2.0369e-05 | 1.2859e-05 | 0.06304 | 0.06304 | 0.06304 | 0.992 | -0.15358 | 0.99252 | -0.14341 | 17.3186
64 | 0.010714 | 0.0026855 | -0.010713 | -0.002685 | 9.6914e-07 | 4.9146e-07 | 0.016083 | 0.016083 | 0.016083 | 0.99129 | -0.16724 | 0.9912 | -0.16914 | 4.4185
65 | 0.0090995 | 0.0022807 | -0.0090987 | -0.0022804 | 8.0111e-07 | 3.6511e-07 | 0.013659 | 0.013659 | 0.013659 | 0.99129 | -0.16724 | 0.9912 | -0.16909 | 3.7526
66 | 0.010002 | 0.0025071 | -0.01 | -0.0025062 | 1.8094e-06 | 8.9523e-07 | 0.015198 | 0.015198 | 0.015198 | 0.97928 | -0.39783 | 0.97909 | -0.40162 | 4.1753
67 | 0.017417 | 0.0043668 | -0.017412 | -0.0043635 | 5.5495e-06 | 3.2746e-06 | 0.026189 | 0.026189 | 0.026189 | 0.98963 | -0.19931 | 0.98928 | -0.20599 | 7.1949
68 | -0.017417 | -0.0043668 | 0.017419 | 0.0043679 | 1.839e-06 | 1.0851e-06 | 0.026189 | 0.026189 | 0.026189 | 0.98963 | -0.19931 | 0.98974 | -0.19709 | 7.1948
69 | 0.0035844 | 0.00089812 | -0.0035842 | -0.00089828 | 2.8366e-07 | -1.5255e-07 | 0.0053914 | 0.0053915 | 0.0053915 | 0.98928 | -0.20599 | 0.9892 | -0.20766 | 1.4812
70 | -0.023326 | -0.0058483 | 0.023331 | 0.0058515 | 5.1521e-06 | 3.1537e-06 | 0.03507 | 0.03507 | 0.03507 | 0.98974 | -0.19709 | 0.98998 | -0.19246 | 9.6346
71 | -0.026107 | -0.006561 | 0.026112 | 0.0065639 | 4.6933e-06 | 2.8993e-06 | 0.039255 | 0.039255 | 0.039255 | 0.98979 | -0.19622 | 0.98998 | -0.19246 | 10.7843
72 | 0.026107 | 0.006561 | -0.026062 | -0.006533 | 4.5358e-05 | 2.8022e-05 | 0.039255 | 0.039255 | 0.039255 | 0.98979 | -0.19622 | 0.98791 | -0.23268 | 10.7844
73 | -0.049443 | -0.012415 | 0.049498 | 0.01245 | 5.5236e-05 | 3.5008e-05 | 0.074325 | 0.074325 | 0.074325 | 0.98998 | -0.19246 | 0.99119 | -0.16907 | 20.4189
74 | 0.012964 | 0.0032505 | -0.01296 | -0.0032481 | 4.3947e-06 | 2.4193e-06 | 0.019528 | 0.019528 | 0.019528 | 0.98791 | -0.23268 | 0.98754 | -0.2398 | 5.3648
75 | 0.026627 | 0.0066795 | -0.026625 | -0.0066782 | 2.1177e-06 | 1.3106e-06 | 0.040146 | 0.040146 | 0.040146 | 0.987 | -0.24925 | 0.98692 | -0.25092 | 11.0291
76 | -0.15004 | -0.038299 | 0.15007 | 0.038322 | 3.7821e-05 | 2.3563e-05 | 0.22525 | 0.22525 | 0.22525 | 0.99222 | -0.14814 | 0.99249 | -0.14292 | 12.3766
77 | 0.032896 | 0.0082594 | -0.032876 | -0.008247 | 1.9713e-05 | 1.2348e-05 | 0.049803 | 0.049803 | 0.049803 | 0.98296 | -0.32738 | 0.98232 | -0.33994 | 13.6822
78 | 0.025811 | 0.0064871 | -0.025788 | -0.0064727 | 2.3382e-05 | 1.4447e-05 | 0.03908 | 0.03908 | 0.03908 | 0.98296 | -0.32738 | 0.98199 | -0.34637 | 10.7363
79 | 0.0015259 | 0.00038242 | -0.0015259 | -0.00038242 | 2.57e-10 | -1.4778e-09 | 0.0023057 | 0.0023057 | 0.0023057 | 0.98472 | -0.29319 | 0.98472 | -0.2932 | 0.63345
80 | -0.032498 | -0.0081689 | 0.032531 | 0.0081896 | 3.3075e-05 | 2.0694e-05 | 0.048912 | 0.048912 | 0.048912 | 0.98885 | -0.21348 | 0.98994 | -0.19219 | 13.4373
81 | 0.0074273 | 0.0018614 | -0.0074267 | -0.0018612 | 6.337e-07 | 2.3369e-07 | 0.011203 | 0.011203 | 0.011203 | 0.9865 | -0.25876 | 0.9864 | -0.26055 | 3.0778
82 | 0.21302 | 0.054262 | -0.2129 | -0.054183 | 0.00012489 | 7.8875e-05 | 0.31931 | 0.31931 | 0.31931 | 0.99369 | -0.11999 | 0.99305 | -0.13215 | 17.5444
83 | -0.0060772 | -0.0015231 | 0.0060782 | 0.0015233 | 1.05e-06 | 2.3553e-07 | 0.0091087 | 0.0091086 | 0.0091087 | 0.99278 | -0.13835 | 0.99297 | -0.13473 | 2.5024
84 | 0.012674 | 0.0031769 | -0.012672 | -0.003176 | 1.7669e-06 | 9.5908e-07 | 0.018915 | 0.018915 | 0.018915 | 0.99707 | -0.05576 | 0.99692 | -0.058686 | 5.1963
85 | -0.16789 | -0.042399 | 0.16795 | 0.042437 | 6.1119e-05 | 3.827e-05 | 0.25067 | 0.25067 | 0.25067 | 0.99707 | -0.05576 | 0.99747 | -0.048166 | 13.7732
86 | -0.0030396 | -0.0007618 | 0.0030397 | 0.00076168 | 1.2385e-07 | -1.1693e-07 | 0.0046104 | 0.0046104 | 0.0046104 | 0.98103 | -0.3652 | 0.98107 | -0.36434 | 1.2666
87 | -0.0062094 | -0.0015561 | 0.0062099 | 0.0015562 | 5.5764e-07 | 1.4516e-07 | 0.0094178 | 0.0094178 | 0.0094178 | 0.98107 | -0.36434 | 0.98117 | -0.36245 | 2.5873
88 | 0.011377 | 0.0028516 | -0.011377 | -0.0028513 | 6.1226e-07 | 3.1802e-07 | 0.016981 | 0.016981 | 0.016981 | 0.99697 | -0.057717 | 0.99691 | -0.058846 | 4.6651
89 | 0.057745 | 0.014572 | -0.057688 | -0.014536 | 5.7165e-05 | 3.6319e-05 | 0.086222 | 0.086222 | 0.086222 | 0.99697 | -0.057717 | 0.99589 | -0.07841 | 23.6875
90 | -0.58911 | -0.14988 | 0.59008 | 0.1505 | 0.00096877 | 0.00061892 | 0.87897 | 0.87897 | 0.87897 | 0.99821 | -0.03406 | 1 | 0 | 48.2951
91 | 0.19292 | 0.048746 | -0.19279 | -0.048664 | 0.00013036 | 8.2059e-05 | 0.28773 | 0.28773 | 0.28773 | 0.99821 | -0.03406 | 0.99747 | -0.048166 | 15.8093
92 | 0.0095034 | 0.0023819 | -0.0095026 | -0.0023816 | 7.547e-07 | 3.5489e-07 | 0.014248 | 0.014248 | 0.014248 | 0.99252 | -0.14341 | 0.99244 | -0.14508 | 3.9142
93 | -0.051548 | -0.012933 | 0.051603 | 0.012968 | 5.4828e-05 | 3.4773e-05 | 0.077287 | 0.077287 | 0.077287 | 0.99252 | -0.14341 | 0.99368 | -0.12113 | 21.2328
94 | 0.024556 | 0.0061597 | -0.024551 | -0.0061564 | 5.3473e-06 | 3.2894e-06 | 0.037026 | 0.037026 | 0.037026 | 0.98692 | -0.25092 | 0.98668 | -0.25549 | 10.1721
95 | 0.020399 | 0.0051174 | -0.020394 | -0.0051143 | 5.1876e-06 | 3.1375e-06 | 0.030934 | 0.030934 | 0.030934 | 0.98131 | -0.35972 | 0.98104 | -0.36506 | 8.4984
96 | -0.02151 | -0.0053957 | 0.021513 | 0.005398 | 3.6767e-06 | 2.2367e-06 | 0.032618 | 0.032618 | 0.032618 | 0.98131 | -0.35972 | 0.98149 | -0.35614 | 8.961
97 | 0.0094571 | 0.0023708 | -0.0094542 | -0.0023694 | 2.9294e-06 | 1.3956e-06 | 0.014345 | 0.014345 | 0.014345 | 0.98104 | -0.36506 | 0.9807 | -0.37156 | 3.9409
98 | 0.010937 | 0.0027435 | -0.01093 | -0.00274 | 6.7602e-06 | 3.5e-06 | 0.016589 | 0.01659 | 0.01659 | 0.98104 | -0.36506 | 0.98037 | -0.37803 | 4.5576
99 | -0.021513 | -0.005398 | 0.021523 | 0.0054041 | 1.0023e-05 | 6.0974e-06 | 0.032618 | 0.032618 | 0.032618 | 0.98149 | -0.35614 | 0.98199 | -0.34637 | 8.961
100 | 0.0076856 | 0.0019262 | -0.0076841 | -0.0019256 | 1.5344e-06 | 6.0245e-07 | 0.011661 | 0.011662 | 0.011662 | 0.9807 | -0.37156 | 0.98049 | -0.37575 | 3.2037
101 | 0.0091054 | 0.0022827 | -0.0091024 | -0.0022813 | 3.0533e-06 | 1.4168e-06 | 0.013821 | 0.013821 | 0.013821 | 0.98037 | -0.37803 | 0.98001 | -0.38507 | 3.7969
102 | 0.0042648 | 0.0010686 | -0.0042644 | -0.0010687 | 3.0977e-07 | -5.1963e-08 | 0.0064623 | 0.0064624 | 0.0064624 | 0.98199 | -0.34637 | 0.98191 | -0.34789 | 1.7754
103 | 0.0054246 | 0.0013593 | -0.0054241 | -0.0013592 | 5.5813e-07 | 8.026e-08 | 0.0082324 | 0.0082325 | 0.0082325 | 0.98049 | -0.37575 | 0.98038 | -0.37791 | 2.2617
104 | 0.0021304 | 0.00053392 | -0.0021304 | -0.00053393 | 2.5079e-09 | -6.4484e-09 | 0.0032347 | 0.0032347 | 0.0032347 | 0.98001 | -0.38507 | 0.98001 | -0.38509 | 0.88866
105 | 0.0010415 | 0.00026091 | -0.0010415 | -0.00026102 | 8.2252e-09 | -1.0611e-07 | 0.0015783 | 0.0015783 | 0.0015783 | 0.98191 | -0.34789 | 0.9819 | -0.34806 | 0.4336
106 | 0.0033185 | 0.0008315 | -0.0033183 | -0.00083164 | 2.0022e-07 | -1.3722e-07 | 0.0050367 | 0.0050368 | 0.0050368 | 0.98038 | -0.37791 | 0.98031 | -0.37918 | 1.3837
107 | 0.029896 | 0.0075001 | -0.029888 | -0.0074949 | 8.3213e-06 | 5.1887e-06 | 0.045289 | 0.045289 | 0.045289 | 0.98232 | -0.33994 | 0.98202 | -0.34578 | 12.4421
108 | 0.15545 | 0.039684 | -0.15543 | -0.03967 | 2.1871e-05 | 1.3651e-05 | 0.23325 | 0.23325 | 0.23325 | 0.99277 | -0.13759 | 0.99262 | -0.1405 | 12.8161
109 | -0.15799 | -0.040321 | 0.15803 | 0.040347 | 4.1515e-05 | 2.5933e-05 | 0.23706 | 0.23706 | 0.23706 | 0.99277 | -0.13759 | 0.99305 | -0.13215 | 13.0254
110 | 0.15289 | 0.039034 | -0.15287 | -0.039022 | 1.79e-05 | 1.1163e-05 | 0.22944 | 0.22944 | 0.22944 | 0.99262 | -0.1405 | 0.99249 | -0.14292 | 12.6068
111 | 0.054868 | 0.013836 | -0.054854 | -0.013827 | 1.4716e-05 | 9.343e-06 | 0.082246 | 0.082246 | 0.082246 | 0.99305 | -0.13215 | 0.99276 | -0.13776 | 22.5951
112 | 0.05185 | 0.013074 | -0.051837 | -0.013066 | 1.2338e-05 | 7.8257e-06 | 0.077744 | 0.077744 | 0.077744 | 0.99276 | -0.13776 | 0.9925 | -0.14273 | 21.3582
113 | 0.048866 | 0.012322 | -0.048857 | -0.012316 | 8.794e-06 | 5.5718e-06 | 0.073289 | 0.073289 | 0.073289 | 0.9925 | -0.14273 | 0.99231 | -0.14649 | 20.1342
114 | 0.046261 | 0.011666 | -0.046257 | -0.011663 | 4.0118e-06 | 2.5388e-06 | 0.069396 | 0.069396 | 0.069396 | 0.99231 | -0.14649 | 0.99222 | -0.1483 | 19.0647
115 | -0.0017807 | -0.00044629 | 0.0017807 | 0.00044621 | 1.9459e-08 | -7.9325e-08 | 0.0026864 | 0.0026864 | 0.0026864 | 0.98635 | -0.26152 | 0.98637 | -0.26129 | 0.73802
116 | -0.0033611 | -0.00084229 | 0.0033611 | 0.00084229 | 1.3395e-09 | -9.1748e-10 | 0.0050705 | 0.0050705 | 0.0050705 | 0.98637 | -0.26129 | 0.98637 | -0.26128 | 1.393
117 | -0.0053852 | -0.0013496 | 0.0053854 | 0.0013496 | 1.8651e-07 | 2.3176e-08 | 0.008124 | 0.008124 | 0.008124 | 0.98637 | -0.26128 | 0.9864 | -0.26055 | 2.2319
118 | 0.011807 | 0.0029598 | -0.011804 | -0.0029583 | 2.78e-06 | 1.4869e-06 | 0.017901 | 0.017901 | 0.017901 | 0.98146 | -0.35681 | 0.98121 | -0.36175 | 4.9178
119 | -0.014845 | -0.0037212 | 0.014846 | 0.0037218 | 1.0654e-06 | 6.1098e-07 | 0.022507 | 0.022507 | 0.022507 | 0.98146 | -0.35681 | 0.98153 | -0.3553 | 6.1833
120 | 0.0090083 | 0.0022576 | -0.009008 | -0.0022575 | 3.0248e-07 | 1.39e-07 | 0.013661 | 0.013661 | 0.013661 | 0.98121 | -0.36175 | 0.98117 | -0.36245 | 3.7531
121 | -0.017901 | -0.0044876 | 0.01791 | 0.0044924 | 8.1207e-06 | 4.8255e-06 | 0.027139 | 0.027139 | 0.027139 | 0.98153 | -0.3553 | 0.98202 | -0.34578 | 7.4558
122 | 0.011978 | 0.0030025 | -0.011977 | -0.0030019 | 1.163e-06 | 6.2525e-07 | 0.01815 | 0.01815 | 0.01815 | 0.98202 | -0.34578 | 0.98192 | -0.34782 | 4.9863
123 | 0.0089988 | 0.0022555 | -0.0089981 | -0.0022552 | 6.2847e-07 | 2.8824e-07 | 0.013637 | 0.013637 | 0.013637 | 0.98192 | -0.34782 | 0.98184 | -0.34929 | 3.7464
124 | 0.0089981 | 0.0022552 | -0.0089977 | -0.002255 | 4.4922e-07 | 2.0604e-07 | 0.013637 | 0.013637 | 0.013637 | 0.98184 | -0.34929 | 0.98179 | -0.35034 | 3.7464
125 | 0.010855 | 0.0027206 | -0.010854 | -0.0027202 | 8.7984e-07 | 4.4631e-07 | 0.016193 | 0.016193 | 0.016193 | 0.99747 | -0.048166 | 0.99738 | -0.049867 | 4.4486
126 | 0.013986 | 0.0035057 | -0.013984 | -0.0035047 | 1.9117e-06 | 1.0706e-06 | 0.020864 | 0.020864 | 0.020864 | 0.99747 | -0.048166 | 0.99732 | -0.051035 | 5.7318
127 | 0.0060175 | 0.0015081 | -0.0060171 | -0.001508 | 4.0922e-07 | 9.6009e-08 | 0.0091203 | 0.0091203 | 0.0091203 | 0.98179 | -0.35034 | 0.98172 | -0.35176 | 2.5056
128 | 0.041251 | 0.01039 | -0.041223 | -0.010372 | 2.7316e-05 | 1.7238e-05 | 0.061958 | 0.061958 | 0.061958 | 0.99099 | -0.17203 | 0.99027 | -0.18589 | 17.0215
129 | -0.042984 | -0.010824 | 0.043033 | 0.010855 | 4.8823e-05 | 3.0844e-05 | 0.064562 | 0.064561 | 0.064562 | 0.99099 | -0.17203 | 0.99222 | -0.1483 | 17.7367
130 | 0.038532 | 0.009698 | -0.038521 | -0.009691 | 1.1251e-05 | 7.0857e-06 | 0.057915 | 0.057915 | 0.057915 | 0.99027 | -0.18589 | 0.98995 | -0.192 | 15.9106
131 | 0.036248 | 0.0091212 | -0.036248 | -0.0091211 | 6.5981e-08 | 4.1464e-08 | 0.054498 | 0.054498 | 0.054498 | 0.98995 | -0.192 | 0.98995 | -0.19204 | 14.9718
132 | 0.034387 | 0.0086548 | -0.034387 | -0.0086547 | 2.5628e-07 | 1.6073e-07 | 0.051701 | 0.051701 | 0.051701 | 0.98995 | -0.19204 | 0.98994 | -0.19219 | 14.2035
133 | -0.0014311 | -0.00035866 | 0.0014311 | 0.00035847 | 2.766e-08 | -1.8377e-07 | 0.0021603 | 0.0021602 | 0.0021603 | 0.9857 | -0.27459 | 0.98573 | -0.27419 | 0.59349
134 | -0.0024484 | -0.00061343 | 0.0024485 | 0.00061326 | 9.5264e-08 | -1.7611e-07 | 0.0036959 | 0.0036959 | 0.0036959 | 0.98573 | -0.27419 | 0.98577 | -0.27337 | 1.0154
135 | -0.0053772 | -0.0013473 | 0.0053778 | 0.0013473 | 5.73e-07 | 7.1006e-08 | 0.0081168 | 0.0081167 | 0.0081168 | 0.98577 | -0.27337 | 0.98588 | -0.27113 | 2.2299
136 | 0.0029815 | 0.00074713 | -0.0029814 | -0.00074721 | 7.2841e-08 | -8.0738e-08 | 0.0044548 | 0.0044548 | 0.0044548 | 0.99589 | -0.07841 | 0.99587 | -0.078923 | 1.2238
137 | 0.054707 | 0.013789 | -0.054595 | -0.013718 | 0.00011158 | 7.0834e-05 | 0.081768 | 0.081768 | 0.081768 | 0.99589 | -0.07841 | 0.99368 | -0.12113 | 22.4637
138 | -0.0069658 | -0.0017453 | 0.0069659 | 0.0017454 | 1.7794e-07 | 5.9139e-08 | 0.010513 | 0.010513 | 0.010513 | 0.98588 | -0.27113 | 0.98591 | -0.2706 | 2.8883
139 | -0.0085539 | -0.0021434 | 0.008554 | 0.0021434 | 4.8417e-08 | 2.1108e-08 | 0.01291 | 0.01291 | 0.01291 | 0.98591 | -0.2706 | 0.98592 | -0.27048 | 3.5467
140 | -0.010141 | -0.002541 | 0.010142 | 0.0025415 | 9.378e-07 | 4.6403e-07 | 0.015305 | 0.015305 | 0.015305 | 0.98592 | -0.27048 | 0.98601 | -0.26854 | 4.2046
141 | -0.011714 | -0.0029355 | 0.011715 | 0.002936 | 9.1865e-07 | 4.8794e-07 | 0.017677 | 0.017677 | 0.017677 | 0.98601 | -0.26854 | 0.9861 | -0.26689 | 4.8564
142 | -0.014124 | -0.0035398 | 0.014125 | 0.0035404 | 9.8826e-07 | 5.5847e-07 | 0.021313 | 0.021313 | 0.021313 | 0.9861 | -0.26689 | 0.98617 | -0.26542 | 5.8551
143 | 0.022853 | 0.0057308 | -0.022848 | -0.0057279 | 4.727e-06 | 2.8898e-06 | 0.034466 | 0.034466 | 0.034466 | 0.98668 | -0.25549 | 0.98646 | -0.25983 | 9.4686
144 | 0.021276 | 0.0053339 | -0.021273 | -0.0053323 | 2.5433e-06 | 1.5437e-06 | 0.032094 | 0.032094 | 0.032094 | 0.98646 | -0.25983 | 0.98633 | -0.26234 | 8.817
145 | 0.019547 | 0.0048997 | -0.019546 | -0.0048992 | 7.0565e-07 | 4.24e-07 | 0.02949 | 0.02949 | 0.02949 | 0.98633 | -0.26234 | 0.98629 | -0.2631 | 8.1015
146 | 0.0033905 | 0.00084919 | -0.0033902 | -0.00084936 | 2.5583e-07 | -1.6885e-07 | 0.0051156 | 0.0051158 | 0.0051158 | 0.98617 | -0.26542 | 0.98609 | -0.26701 | 1.4054
147 | -0.017515 | -0.0043896 | 0.017517 | 0.0043907 | 1.9411e-06 | 1.1477e-06 | 0.026428 | 0.026428 | 0.026428 | 0.98617 | -0.26542 | 0.98629 | -0.2631 | 7.2605
148 | 0.0023203 | 0.00058122 | -0.0023203 | -0.0005814 | 8.5696e-08 | -1.8294e-07 | 0.0035013 | 0.0035014 | 0.0035014 | 0.98609 | -0.26701 | 0.98605 | -0.26778 | 0.96192
149 | 0.0012485 | 0.00031279 | -0.0012485 | -0.00031289 | 1.1882e-08 | -1.0626e-07 | 0.001884 | 0.001884 | 0.001884 | 0.98605 | -0.26778 | 0.98604 | -0.26798 | 0.51759

## res_trafo
| p_hv_mw | q_hv_mvar | p_lv_mw | q_lv_mvar | pl_mw | ql_mvar | i_hv_ka | i_lv_ka | vm_hv_pu | va_hv_degree | vm_lv_pu | va_lv_degree | loading_percent
0 | -1.2729e-15 | -1.3162e-15 | 0.00165 | 1.2699e-07 | 0.00165 | 1.2699e-07 | 5.2857e-17 | 0.0023815 | 0.99998 | 149.9956 | 1 | 0 | 0.2619

## res_ext_grid
| p_mw | q_mvar
0 | 0.60421 | 0.15363

## res_load
| p_mw | q_mvar
0 | 0.029481 | 0.0073887
1 | 0.014819 | 0.0037141
2 | 0.0068412 | 0.0017146
3 | 0.0025652 | 0.00064289
4 | 0.019976 | 0.0050066
5 | 0.0026456 | 0.00066306
6 | 0.0020015 | 0.00050164
7 | 0.0023443 | 0.00058754
8 | 0.030915 | 0.0077481
9 | 0.0084665 | 0.0021219
10 | 0.0049569 | 0.0012423
11 | 0.0018346 | 0.00045978
12 | 0.003031 | 0.00075964
13 | 0.0018969 | 0.0004754
14 | 0.013657 | 0.0034227
15 | 0.005712 | 0.0014316
16 | 0.01888 | 0.0047318
17 | 0.02949 | 0.0073908
18 | 0.0023458 | 0.0005879
19 | 0.001758 | 0.0004406
20 | 0.0025961 | 0.00065064
21 | 0.0057195 | 0.0014334
22 | 0.0039267 | 0.00098412
23 | 0.012504 | 0.0031339
24 | 0.011357 | 0.0028463
25 | 0.010713 | 0.002685
26 | 0.0090987 | 0.0022804
27 | 0.0061383 | 0.0015384
28 | 0.013827 | 0.0034654
29 | 0.005907 | 0.0014804
30 | 0.013097 | 0.0032825
31 | 0.012718 | 0.0031874
32 | 0.001698 | 0.00042556
33 | 0.002564 | 0.00064259
34 | 0.0015259 | 0.00038242
35 | 0.0021225 | 0.00053195
36 | 0.0018842 | 0.00047224
37 | 0.0032045 | 0.00080313
38 | 0.0016322 | 0.00040907
39 | 0.0026171 | 0.00065591
40 | 0.0060772 | 0.0015231
41 | 0.01101 | 0.0027594
42 | 0.0030396 | 0.0007618
43 | 0.0031696 | 0.00079439
44 | 0.011689 | 0.0029295
45 | 0.01 | 0.0025062
46 | 0.010836 | 0.0027158
47 | 0.0035842 | 0.00089828
48 | 0.01296 | 0.0032481
49 | 0.002069 | 0.00051855
50 | 0.0011106 | 0.00027835
51 | 0.0017685 | 0.00044324
52 | 0.0018245 | 0.00045727
53 | 0.0022595 | 0.00056628
54 | 0.006972 | 0.0017473
55 | 0.003223 | 0.00080775
56 | 0.0021056 | 0.00052771
57 | 0.0021304 | 0.00053393
58 | 0.0029801 | 0.00074688
59 | 0.0010415 | 0.00026102
60 | 0.0015259 | 0.00038242
61 | 0.0025412 | 0.00063687
62 | 0.0025412 | 0.00063687
63 | 0.0027943 | 0.00070031
64 | 0.003004 | 0.00075286
65 | 0.0029715 | 0.00074474
66 | 0.0025961 | 0.00065064
67 | 0.0017807 | 0.00044629
68 | 0.0015804 | 0.00039608
69 | 0.0020241 | 0.00050728
70 | 0.0020413 | 0.0005116
71 | 0.0030383 | 0.00076147
72 | 0.0027957 | 0.00070067
73 | 0.0030553 | 0.00076574
74 | 0.0027981 | 0.00070126
75 | 0.0029781 | 0.00074638
76 | 0.012672 | 0.003176
77 | 0.010854 | 0.0027202
78 | 0.013984 | 0.0035047
79 | 0.012485 | 0.003129
80 | 0.0029802 | 0.0007469
81 | 0.0017338 | 0.00043452
82 | 0.002691 | 0.00067444
83 | 0.0032235 | 0.00080789
84 | 0.0022734 | 0.00056976
85 | 0.0018607 | 0.00046633
86 | 0.0018554 | 0.00046502
87 | 0.0033183 | 0.00083164
88 | 0.0014311 | 0.00035866
89 | 0.0010173 | 0.00025496
90 | 0.0029287 | 0.00073401
91 | 0.0060171 | 0.001508
92 | 0.011377 | 0.0028513
93 | 0.001588 | 0.00039799
94 | 0.001588 | 0.00039799
95 | 0.0015866 | 0.00039765
96 | 0.0015722 | 0.00039404
97 | 0.0024091 | 0.00060378
98 | 0.001698 | 0.00042557
99 | 0.0015722 | 0.00039404
100 | 0.0017264 | 0.00043267
101 | 0.0010699 | 0.00026814
102 | 0.0020291 | 0.00050853
103 | 0.0010718 | 0.00026862
104 | 0.0012485 | 0.00031289
105 | 0.0029922 | 0.00074991
106 | 0.0029814 | 0.00074721
107 | 0.0095026 | 0.0023816

## dtypes
| element | column | dtype
0 | bus | name | object
1 | bus | vn_kv | float64
2 | bus | type | object
3 | bus | zone | object
4 | bus | in_service | bool
5 | load | name | object
6 | load | bus | uint32
7 | load | p_mw | float64
8 | load | q_mvar | float64
9 | load | const_z_percent | float64
10 | load | const_i_percent | float64
11 | load | sn_mva | float64
12 | load | scaling | float64
13 | load | in_service | bool
14 | load | type | object
15 | ext_grid | name | object
16 | ext_grid | bus | uint32
17 | ext_grid | vm_pu | float64
18 | ext_grid | va_degree | float64
19 | ext_grid | slack_weight | float64
20 | ext_grid | in_service | bool
21 | line | name | object
22 | line | std_type | object
23 | line | from_bus | uint32
24 | line | to_bus | uint32
25 | line | length_km | float64
26 | line | r_ohm_per_km | float64
27 | line | x_ohm_per_km | float64
28 | line | c_nf_per_km | float64
29 | line | g_us_per_km | float64
30 | line | max_i_ka | float64
31 | line | df | float64
32 | line | parallel | uint32
33 | line | type | object
34 | line | in_service | bool
35 | trafo | name | object
36 | trafo | std_type | object
37 | trafo | hv_bus | uint32
38 | trafo | lv_bus | uint32
39 | trafo | sn_mva | float64
40 | trafo | vn_hv_kv | float64
41 | trafo | vn_lv_kv | float64
42 | trafo | vk_percent | float64
43 | trafo | vkr_percent | float64
44 | trafo | pfe_kw | float64
45 | trafo | i0_percent | float64
46 | trafo | shift_degree | float64
47 | trafo | tap_side | object
48 | trafo | tap_neutral | int32
49 | trafo | tap_min | int32
50 | trafo | tap_max | int32
51 | trafo | tap_step_percent | float64
52 | trafo | tap_step_degree | float64
53 | trafo | tap_pos | int32
54 | trafo | tap_phase_shifter | bool
55 | trafo | parallel | uint32
56 | trafo | df | float64
57 | trafo | in_service | bool
58 | line_geodata | coords | object
59 | bus_geodata | x | float64
60 | bus_geodata | y | float64
61 | bus_geodata | coords | object
62 | res_bus | vm_pu | float64
63 | res_bus | va_degree | float64
64 | res_bus | p_mw | float64
65 | res_bus | q_mvar | float64
66 | res_line | p_from_mw | float64
67 | res_line | q_from_mvar | float64
68 | res_line | p_to_mw | float64
69 | res_line | q_to_mvar | float64
70 | res_line | pl_mw | float64
71 | res_line | ql_mvar | float64
72 | res_line | i_from_ka | float64
73 | res_line | i_to_ka | float64
74 | res_line | i_ka | float64
75 | res_line | vm_from_pu | float64
76 | res_line | va_from_degree | float64
77 | res_line | vm_to_pu | float64
78 | res_line | va_to_degree | float64
79 | res_line | loading_percent | float64
80 | res_trafo | p_hv_mw | float64
81 | res_trafo | q_hv_mvar | float64
82 | res_trafo | p_lv_mw | float64
83 | res_trafo | q_lv_mvar | float64
84 | res_trafo | pl_mw | float64
85 | res_trafo | ql_mvar | float64
86 | res_trafo | i_hv_ka | float64
87 | res_trafo | i_lv_ka | float64
88 | res_trafo | vm_hv_pu | float64
89 | res_trafo | va_hv_degree | float64
90 | res_trafo | vm_lv_pu | float64
91 | res_trafo | va_lv_degree | float64
92 | res_trafo | loading_percent | float64
93 | res_ext_grid | p_mw | float64
94 | res_ext_grid | q_mvar | float64
95 | res_load | p_mw | float64
96 | res_load | q_mvar | float64

## parameters
| version | format_version | converged | OPF_converged | name | f_hz | sn_mva
0 | 2.14.6 | 2.14.0 | TRUE | FALSE |  | 50 | 1