## bus
| name | vn_kv | type | zone | in_service
0 | bus_LV_1059-49_0_3_node_0 | 0.4 | n |  | TRUE
1 | bus_LV_1059-49_0_3_node_1 | 0.4 | n |  | TRUE
2 | bus_LV_1059-49_0_3_node_2 | 0.4 | n |  | TRUE
3 | bus_LV_1059-49_0_3_node_3 | 0.4 | n |  | TRUE
4 | bus_LV_1059-49_0_3_node_4 | 0.4 | n |  | TRUE
5 | bus_LV_1059-49_0_3_node_18 | 0.4 | n |  | TRUE
6 | bus_LV_1059-49_0_3_node_22 | 0.4 | n |  | TRUE
7 | bus_LV_1059-49_0_3_node_20 | 0.4 | n |  | TRUE
8 | bus_LV_1059-49_0_3_node_5 | 0.4 | n |  | TRUE
9 | bus_LV_1059-49_0_3_node_6 | 0.4 | n |  | TRUE
10 | bus_LV_1059-49_0_3_node_7 | 0.4 | n |  | TRUE
11 | bus_LV_1059-49_0_3_node_8 | 0.4 | n |  | TRUE
12 | bus_LV_1059-49_0_3_node_9 | 0.4 | n |  | TRUE
13 | bus_LV_1059-49_0_3_node_24 | 0.4 | n |  | TRUE
14 | bus_LV_1059-49_0_3_node_19 | 0.4 | n |  | TRUE
15 | bus_LV_1059-49_0_3_node_25 | 0.4 | n |  | TRUE
16 | bus_LV_1059-49_0_3_node_26 | 0.4 | n |  | TRUE
17 | bus_LV_1059-49_0_3_node_10 | 0.4 | n |  | TRUE
18 | bus_LV_1059-49_0_3_node_11 | 0.4 | n |  | TRUE
19 | bus_LV_1059-49_0_3_node_12 | 0.4 | n |  | TRUE
20 | bus_LV_1059-49_0_3_node_13 | 0.4 | n |  | TRUE
21 | bus_LV_1059-49_0_3_node_14 | 0.4 | n |  | TRUE
22 | bus_LV_1059-49_0_3_node_55 | 0.4 | n |  | TRUE
23 | bus_LV_1059-49_0_3_node_15 | 0.4 | n |  | TRUE
24 | bus_LV_1059-49_0_3_node_17 | 0.4 | n |  | TRUE
25 | bus_LV_1059-49_0_3_node_33 | 0.4 | n |  | TRUE
26 | bus_LV_1059-49_0_3_node_16 | 0.4 | n |  | TRUE
27 | bus_LV_1059-49_0_3_node_31 | 0.4 | n |  | TRUE
28 | bus_LV_1059-49_0_3_node_27 | 0.4 | n |  | TRUE
29 | bus_LV_1059-49_0_3_node_57 | 0.4 | n |  | TRUE
30 | bus_LV_1059-49_0_3_node_23 | 0.4 | n |  | TRUE
31 | bus_LV_1059-49_0_3_node_21 | 0.4 | n |  | TRUE
32 | bus_LV_1059-49_0_3_node_32 | 0.4 | n |  | TRUE
33 | bus_LV_1059-49_0_3_node_61 | 0.4 | n |  | TRUE
34 | bus_LV_1059-49_0_3_node_37 | 0.4 | n |  | TRUE
35 | bus_LV_1059-49_0_3_node_56 | 0.4 | n |  | TRUE
36 | bus_LV_1059-49_0_3_node_30 | 0.4 | n |  | TRUE
37 | bus_LV_1059-49_0_3_node_29 | 0.4 | n |  | TRUE
38 | bus_LV_1059-49_0_3_node_28 | 0.4 | n |  | TRUE
39 | bus_LV_1059-49_0_3_node_60 | 0.4 | n |  | TRUE
40 | bus_LV_1059-49_0_3_node_35 | 0.4 | n |  | TRUE
41 | bus_LV_1059-49_0_3_node_34 | 0.4 | n |  | TRUE
42 | bus_LV_1059-49_0_3_node_36 | 0.4 | n |  | TRUE
43 | bus_LV_1059-49_0_3_node_38 | 0.4 | n |  | TRUE
44 | bus_LV_1059-49_0_3_node_40 | 0.4 | n |  | TRUE
45 | bus_LV_1059-49_0_3_node_39 | 0.4 | n |  | TRUE
46 | bus_LV_1059-49_0_3_node_41 | 0.4 | n |  | TRUE
47 | bus_LV_1059-49_0_3_node_42 | 0.4 | n |  | TRUE
48 | bus_LV_1059-49_0_3_node_43 | 0.4 | n |  | TRUE
49 | bus_LV_1059-49_0_3_node_44 | 0.4 | n |  | TRUE
50 | bus_LV_1059-49_0_3_node_52 | 0.4 | n |  | TRUE
51 | bus_LV_1059-49_0_3_node_45 | 0.4 | n |  | TRUE
52 | bus_LV_1059-49_0_3_node_53 | 0.4 | n |  | TRUE
53 | bus_LV_1059-49_0_3_node_49 | 0.4 | n |  | TRUE
54 | bus_LV_1059-49_0_3_node_46 | 0.4 | n |  | TRUE
55 | bus_LV_1059-49_0_3_node_54 | 0.4 | n |  | TRUE
56 | bus_LV_1059-49_0_3_node_50 | 0.4 | n |  | TRUE
57 | bus_LV_1059-49_0_3_node_51 | 0.4 | n |  | TRUE
58 | bus_LV_1059-49_0_3_node_59 | 0.4 | n |  | TRUE
59 | bus_LV_1059-49_0_3_node_58 | 0.4 | n |  | TRUE
60 | bus_MV_24_1_node_98 | 20 | n |  | TRUE

## load
| name | bus | p_mw | q_mvar | const_z_percent | const_i_percent | sn_mva | scaling | in_service | type
0 | LV_1059-49_0_3_load_0 | 0 | 0.004103 | 0.0010283 | 0 | 0 |  | 1 | TRUE | wye
1 | LV_1059-49_0_3_load_1 | 1 | 0.0042386 | 0.0010623 | 0 | 0 |  | 1 | TRUE | wye
2 | LV_1059-49_0_3_load_2 | 2 | 0.004229 | 0.0010599 | 0 | 0 |  | 1 | TRUE | wye
3 | LV_1059-49_0_3_load_3 | 3 | 0.0044234 | 0.0011086 | 0 | 0 |  | 1 | TRUE | wye
4 | LV_1059-49_0_3_load_4 | 4 | 0.0042251 | 0.0010589 | 0 | 0 |  | 1 | TRUE | wye
5 | LV_1059-49_0_3_load_18 | 5 | 0.012677 | 0.0031771 | 0 | 0 |  | 1 | TRUE | wye
6 | LV_1059-49_0_3_load_22 | 6 | 0.00076704 | 0.00019224 | 0 | 0 |  | 1 | TRUE | wye
7 | LV_1059-49_0_3_load_20 | 7 | 0.00080687 | 0.00020222 | 0 | 0 |  | 1 | TRUE | wye
8 | LV_1059-49_0_3_load_5 | 8 | 0.016225 | 0.0040663 | 0 | 0 |  | 1 | TRUE | wye
9 | LV_1059-49_0_3_load_6 | 9 | 0.016842 | 0.0042211 | 0 | 0 |  | 1 | TRUE | wye
10 | LV_1059-49_0_3_load_7 | 10 | 0.015101 | 0.0037846 | 0 | 0 |  | 1 | TRUE | wye
11 | LV_1059-49_0_3_load_8 | 11 | 0.018571 | 0.0046544 | 0 | 0 |  | 1 | TRUE | wye
12 | LV_1059-49_0_3_load_9 | 12 | 0.015236 | 0.0038184 | 0 | 0 |  | 1 | TRUE | wye
13 | LV_1059-49_0_3_load_24 | 13 | 0.018641 | 0.0046719 | 0 | 0 |  | 1 | TRUE | wye
14 | LV_1059-49_0_3_load_25 | 15 | 0.020629 | 0.0051701 | 0 | 0 |  | 1 | TRUE | wye
15 | LV_1059-49_0_3_load_10 | 17 | 0.0010782 | 0.00027021 | 0 | 0 |  | 1 | TRUE | wye
16 | LV_1059-49_0_3_load_11 | 18 | 0.0069854 | 0.0017507 | 0 | 0 |  | 1 | TRUE | wye
17 | LV_1059-49_0_3_load_13 | 20 | 0.00057935 | 0.0001452 | 0 | 0 |  | 1 | TRUE | wye
18 | LV_1059-49_0_3_load_55 | 22 | 0.021111 | 0.0052909 | 0 | 0 |  | 1 | TRUE | wye
19 | LV_1059-49_0_3_load_33 | 25 | 0.012453 | 0.003121 | 0 | 0 |  | 1 | TRUE | wye
20 | LV_1059-49_0_3_load_27 | 28 | 0.0042935 | 0.001076 | 0 | 0 |  | 1 | TRUE | wye
21 | LV_1059-49_0_3_load_57 | 29 | 0.015958 | 0.0039994 | 0 | 0 |  | 1 | TRUE | wye
22 | LV_1059-49_0_3_load_21 | 31 | 0.0040726 | 0.0010207 | 0 | 0 |  | 1 | TRUE | wye
23 | LV_1059-49_0_3_load_32 | 32 | 0.013766 | 0.0034501 | 0 | 0 |  | 1 | TRUE | wye
24 | LV_1059-49_0_3_load_61 | 33 | 0.010674 | 0.0026753 | 0 | 0 |  | 1 | TRUE | wye
25 | LV_1059-49_0_3_load_56 | 35 | 0.010525 | 0.0026378 | 0 | 0 |  | 1 | TRUE | wye
26 | LV_1059-49_0_3_load_30 | 36 | 0.00073183 | 0.00018341 | 0 | 0 |  | 1 | TRUE | wye
27 | LV_1059-49_0_3_load_28 | 38 | 0.0049867 | 0.0012498 | 0 | 0 |  | 1 | TRUE | wye
28 | LV_1059-49_0_3_load_60 | 39 | 0.0097569 | 0.0024453 | 0 | 0 |  | 1 | TRUE | wye
29 | LV_1059-49_0_3_load_35 | 40 | 0.0028873 | 0.00072361 | 0 | 0 |  | 1 | TRUE | wye
30 | LV_1059-49_0_3_load_34 | 41 | 0.0050239 | 0.0012591 | 0 | 0 |  | 1 | TRUE | wye
31 | LV_1059-49_0_3_load_36 | 42 | 0.0022841 | 0.00057245 | 0 | 0 |  | 1 | TRUE | wye
32 | LV_1059-49_0_3_load_38 | 43 | 0.0022841 | 0.00057245 | 0 | 0 |  | 1 | TRUE | wye
33 | LV_1059-49_0_3_load_40 | 44 | 0.0033301 | 0.00083461 | 0 | 0 |  | 1 | TRUE | wye
34 | LV_1059-49_0_3_load_39 | 45 | 0.0081566 | 0.0020442 | 0 | 0 |  | 1 | TRUE | wye
35 | LV_1059-49_0_3_load_42 | 47 | 0.0026398 | 0.0006616 | 0 | 0 |  | 1 | TRUE | wye
36 | LV_1059-49_0_3_load_43 | 48 | 0.002853 | 0.00071502 | 0 | 0 |  | 1 | TRUE | wye
37 | LV_1059-49_0_3_load_52 | 50 | 0.0021666 | 0.000543 | 0 | 0 |  | 1 | TRUE | wye
38 | LV_1059-49_0_3_load_49 | 53 | 0.0030925 | 0.00077505 | 0 | 0 |  | 1 | TRUE | wye
39 | LV_1059-49_0_3_load_54 | 55 | 0.0030151 | 0.00075565 | 0 | 0 |  | 1 | TRUE | wye
40 | LV_1059-49_0_3_load_50 | 56 | 0.0031658 | 0.00079343 | 0 | 0 |  | 1 | TRUE | wye
41 | LV_1059-49_0_3_load_51 | 57 | 0.0022212 | 0.00055669 | 0 | 0 |  | 1 | TRUE | wye
42 | LV_1059-49_0_3_load_59 | 58 | 0.0022212 | 0.00055669 | 0 | 0 |  | 1 | TRUE | wye
43 | LV_1059-49_0_3_load_58 | 59 | 0.0096115 | 0.0024089 | 0 | 0 |  | 1 | TRUE | wye

## ext_grid
| name | bus | vm_pu | va_degree | slack_weight | in_service
0 |  | 9 | 1 | 0 | 1 | TRUE

## line
| name | std_type | from_bus | to_bus | length_km | r_ohm_per_km | x_ohm_per_km | c_nf_per_km | g_us_per_km | max_i_ka | df | parallel | type | in_service
0 | LV_1059-49_0_3_line_0 |  | 0 | 1 | 0.0066577 | 0.125 | 0.08 | 261 | 0 | 0.364 | 1 | 1 | cs | TRUE
1 | LV_1059-49_0_3_line_1 |  | 0 | 2 | 0.0034373 | 0.125 | 0.08 | 261 | 0 | 0.364 | 1 | 1 | cs | TRUE
2 | LV_1059-49_0_3_line_2 |  | 1 | 3 | 0.0070904 | 0.125 | 0.08 | 261 | 0 | 0.364 | 1 | 1 | cs | TRUE
3 | LV_1059-49_0_3_line_3 |  | 2 | 4 | 0.0069086 | 0.125 | 0.08 | 261 | 0 | 0.364 | 1 | 1 | cs | TRUE
4 | LV_1059-49_0_3_line_4 |  | 3 | 5 | 0.0024411 | 0.125 | 0.08 | 261 | 0 | 0.364 | 1 | 1 | cs | TRUE
5 | LV_1059-49_0_3_line_5 |  | 4 | 6 | 0.0042725 | 0.125 | 0.08 | 261 | 0 | 0.364 | 1 | 1 | cs | TRUE
6 | LV_1059-49_0_3_line_6 |  | 6 | 7 | 0.018757 | 0.125 | 0.08 | 261 | 0 | 0.364 | 1 | 1 | cs | TRUE
7 | LV_1059-49_0_3_line_7 |  | 7 | 31 | 0.0037761 | 0.125 | 0.08 | 261 | 0 | 0.364 | 1 | 1 | cs | TRUE
8 | LV_1059-49_0_3_line_8 |  | 8 | 9 | 0.026675 | 0.125 | 0.08 | 261 | 0 | 0.364 | 1 | 2 | cs | TRUE
9 | LV_1059-49_0_3_line_9 |  | 8 | 10 | 0.021913 | 0.125 | 0.08 | 261 | 0 | 0.364 | 1 | 2 | cs | TRUE
10 | LV_1059-49_0_3_line_10 |  | 9 | 11 | 0.031567 | 0.125 | 0.08 | 261 | 0 | 0.364 | 1 | 1 | cs | TRUE
11 | LV_1059-49_0_3_line_11 |  | 10 | 12 | 0.026873 | 0.125 | 0.08 | 261 | 0 | 0.364 | 1 | 2 | cs | TRUE
12 | LV_1059-49_0_3_line_12 |  | 11 | 13 | 0.038032 | 0.125 | 0.08 | 261 | 0 | 0.364 | 1 | 1 | cs | TRUE
13 | LV_1059-49_0_3_line_13 |  | 12 | 14 | 0.024055 | 0.125 | 0.08 | 261 | 0 | 0.364 | 1 | 2 | cs | TRUE
14 | LV_1059-49_0_3_line_14 |  | 13 | 15 | 0.051465 | 0.125 | 0.08 | 261 | 0 | 0.364 | 1 | 1 | cs | TRUE
15 | LV_1059-49_0_3_line_15 |  | 14 | 16 | 0.004312 | 0.125 | 0.08 | 261 | 0 | 0.364 | 1 | 2 | cs | TRUE
16 | LV_1059-49_0_3_line_16 |  | 15 | 21 | 0.029951 | 0.125 | 0.08 | 261 | 0 | 0.364 | 1 | 1 | cs | TRUE
17 | LV_1059-49_0_3_line_17 |  | 16 | 36 | 0.0069189 | 0.125 | 0.08 | 261 | 0 | 0.364 | 1 | 1 | cs | TRUE
18 | LV_1059-49_0_3_line_18 |  | 16 | 30 | 0.012472 | 0.125 | 0.08 | 261 | 0 | 0.364 | 1 | 2 | cs | TRUE
19 | LV_1059-49_0_3_line_19 |  | 17 | 18 | 0.010863 | 0.125 | 0.08 | 261 | 0 | 0.364 | 1 | 1 | cs | TRUE
20 | LV_1059-49_0_3_line_20 |  | 17 | 19 | 0.064294 | 0.125 | 0.08 | 261 | 0 | 0.364 | 1 | 1 | cs | TRUE
21 | LV_1059-49_0_3_line_21 |  | 18 | 20 | 0.054646 | 0.125 | 0.08 | 261 | 0 | 0.364 | 1 | 1 | cs | TRUE
22 | LV_1059-49_0_3_line_22 |  | 19 | 21 | 0.076449 | 0.125 | 0.08 | 261 | 0 | 0.364 | 1 | 1 | cs | TRUE
23 | LV_1059-49_0_3_line_23 |  | 21 | 22 | 0.023064 | 0.125 | 0.08 | 261 | 0 | 0.364 | 1 | 1 | cs | TRUE
24 | LV_1059-49_0_3_line_24 |  | 23 | 24 | 0.034937 | 0.125 | 0.08 | 261 | 0 | 0.364 | 1 | 1 | cs | TRUE
25 | LV_1059-49_0_3_line_25 |  | 23 | 25 | 0.0098471 | 0.125 | 0.08 | 261 | 0 | 0.364 | 1 | 1 | cs | TRUE
26 | LV_1059-49_0_3_line_26 |  | 24 | 29 | 0.022789 | 0.125 | 0.08 | 261 | 0 | 0.364 | 1 | 1 | cs | TRUE
27 | LV_1059-49_0_3_line_27 |  | 24 | 26 | 0.052905 | 0.125 | 0.08 | 261 | 0 | 0.364 | 1 | 1 | cs | TRUE
28 | LV_1059-49_0_3_line_28 |  | 25 | 32 | 0.023434 | 0.125 | 0.08 | 261 | 0 | 0.364 | 1 | 1 | cs | TRUE
29 | LV_1059-49_0_3_line_29 |  | 26 | 27 | 0.003539 | 0.125 | 0.08 | 261 | 0 | 0.364 | 1 | 1 | cs | TRUE
30 | LV_1059-49_0_3_line_30 |  | 26 | 28 | 0.063127 | 0.125 | 0.08 | 261 | 0 | 0.364 | 1 | 1 | cs | TRUE
31 | LV_1059-49_0_3_line_31 |  | 27 | 33 | 0.12162 | 0.125 | 0.08 | 261 | 0 | 0.364 | 1 | 1 | cs | TRUE
32 | LV_1059-49_0_3_line_32 |  | 27 | 34 | 0.013602 | 0.125 | 0.08 | 261 | 0 | 0.364 | 1 | 1 | cs | TRUE
33 | LV_1059-49_0_3_line_33 |  | 28 | 30 | 0.01493 | 0.125 | 0.08 | 261 | 0 | 0.364 | 1 | 1 | cs | TRUE
34 | LV_1059-49_0_3_line_34 |  | 29 | 35 | 0.013249 | 0.125 | 0.08 | 261 | 0 | 0.364 | 1 | 1 | cs | TRUE
35 | LV_1059-49_0_3_line_35 |  | 30 | 31 | 0.017999 | 0.125 | 0.08 | 261 | 0 | 0.364 | 1 | 1 | cs | TRUE
36 | LV_1059-49_0_3_line_36 |  | 34 | 39 | 0.071715 | 0.125 | 0.08 | 261 | 0 | 0.364 | 1 | 1 | cs | TRUE
37 | LV_1059-49_0_3_line_37 |  | 34 | 40 | 0.093822 | 0.125 | 0.08 | 261 | 0 | 0.364 | 1 | 1 | cs | TRUE
38 | LV_1059-49_0_3_line_38 |  | 35 | 59 | 0.023712 | 0.125 | 0.08 | 261 | 0 | 0.364 | 1 | 1 | cs | TRUE
39 | LV_1059-49_0_3_line_39 |  | 36 | 37 | 0.013223 | 0.125 | 0.08 | 261 | 0 | 0.364 | 1 | 1 | cs | TRUE
40 | LV_1059-49_0_3_line_40 |  | 37 | 38 | 0.02573 | 0.125 | 0.08 | 261 | 0 | 0.364 | 1 | 1 | cs | TRUE
41 | LV_1059-49_0_3_line_41 |  | 40 | 41 | 0.002072 | 0.125 | 0.08 | 261 | 0 | 0.364 | 1 | 1 | cs | TRUE
42 | LV_1059-49_0_3_line_42 |  | 41 | 42 | 0.0021682 | 0.125 | 0.08 | 261 | 0 | 0.364 | 1 | 1 | cs | TRUE
43 | LV_1059-49_0_3_line_43 |  | 42 | 43 | 0.0042402 | 0.125 | 0.08 | 261 | 0 | 0.364 | 1 | 1 | cs | TRUE
44 | LV_1059-49_0_3_line_44 |  | 43 | 44 | 0.0050866 | 0.125 | 0.08 | 261 | 0 | 0.364 | 1 | 1 | cs | TRUE
45 | LV_1059-49_0_3_line_45 |  | 44 | 45 | 0.02754 | 0.125 | 0.08 | 261 | 0 | 0.364 | 1 | 1 | cs | TRUE
46 | LV_1059-49_0_3_line_46 |  | 45 | 46 | 0.0062108 | 0.125 | 0.08 | 261 | 0 | 0.364 | 1 | 1 | cs | TRUE
47 | LV_1059-49_0_3_line_47 |  | 46 | 47 | 0.011997 | 0.125 | 0.08 | 261 | 0 | 0.364 | 1 | 1 | cs | TRUE
48 | LV_1059-49_0_3_line_48 |  | 46 | 48 | 0.02668 | 0.125 | 0.08 | 261 | 0 | 0.364 | 1 | 1 | cs | TRUE
49 | LV_1059-49_0_3_line_49 |  | 47 | 49 | 0.011192 | 0.125 | 0.08 | 261 | 0 | 0.364 | 1 | 1 | cs | TRUE
50 | LV_1059-49_0_3_line_50 |  | 48 | 50 | 0.034592 | 0.125 | 0.08 | 261 | 0 | 0.364 | 1 | 1 | cs | TRUE
51 | LV_1059-49_0_3_line_51 |  | 49 | 51 | 0.0035 | 0.125 | 0.08 | 261 | 0 | 0.364 | 1 | 1 | cs | TRUE
52 | LV_1059-49_0_3_line_52 |  | 50 | 52 | 0.0090997 | 0.125 | 0.08 | 261 | 0 | 0.364 | 1 | 1 | cs | TRUE
53 | LV_1059-49_0_3_line_53 |  | 51 | 53 | 0.049005 | 0.125 | 0.08 | 261 | 0 | 0.364 | 1 | 1 | cs | TRUE
54 | LV_1059-49_0_3_line_54 |  | 52 | 54 | 0.00872 | 0.125 | 0.08 | 261 | 0 | 0.364 | 1 | 1 | cs | TRUE
55 | LV_1059-49_0_3_line_55 |  | 53 | 56 | 0.0042747 | 0.125 | 0.08 | 261 | 0 | 0.364 | 1 | 1 | cs | TRUE
56 | LV_1059-49_0_3_line_56 |  | 54 | 55 | 0.014443 | 0.125 | 0.08 | 261 | 0 | 0.364 | 1 | 1 | cs | TRUE
57 | LV_1059-49_0_3_line_57 |  | 56 | 57 | 0.025437 | 0.125 | 0.08 | 261 | 0 | 0.364 | 1 | 1 | cs | TRUE
58 | LV_1059-49_0_3_line_58 |  | 57 | 58 | 0.0015406 | 0.125 | 0.08 | 261 | 0 | 0.364 | 1 | 1 | cs | TRUE

## trafo
| name | std_type | hv_bus | lv_bus | sn_mva | vn_hv_kv | vn_lv_kv | vk_percent | vkr_percent | pfe_kw | i0_percent | shift_degree | tap_side | tap_neutral | tap_min | tap_max | tap_step_percent | tap_step_degree | tap_pos | tap_phase_shifter | parallel | df | in_service
0 | LV_1059-49_0_3_trafo_6 | 0.63 MVA 20/0.4 kV | 60 | 9 | 0.63 | 20 | 0.4 | 6 | 1.206 | 1.65 | 0.2619 | 150 | hv | 0 | -2 | 2 | 2.5 | 0 | 0 | FALSE | 1 | 1 | TRUE

## line_geodata
| x0 | y0 | x1 | y1 | x2 | y2 | x3 | y3 | x4 | y4 | x5 | y5 | x6 | y6 | x7 | y7 | x8 | y8
0 | 2662159.0168 | 1209327.6638 | 2662156.0007 | 1209333.5991
1 | 2662159.0168 | 1209327.6638 | 2662160.574 | 1209324.5995
2 | 2662152.7885 | 1209339.9202 | 2662156.0007 | 1209333.5991
3 | 2662163.7038 | 1209318.4405 | 2662160.574 | 1209324.5995
4 | 2662151.6826 | 1209342.0964 | 2662152.7885 | 1209339.9202
5 | 2662163.7038 | 1209318.4405 | 2662163.7038 | 1209318.4405 | 2662167.727 | 1209317.0022
6 | 2662167.727 | 1209317.0022 | 2662180.505 | 1209312.4341 | 2662185.6916 | 1209312.5288
7 | 2662189.4671 | 1209312.5977 | 2662185.6916 | 1209312.5288
8 | 2662224.0832 | 1209370.3687 | 2662225.1046 | 1209375.7149 | 2662229.0762 | 1209389.9427 | 2662231.2216 | 1209396.0366
9 | 2662224.0832 | 1209370.3687 | 2662221.1907 | 1209355.2284 | 2662220.2415 | 1209348.7996
10 | 2662244.7262 | 1209424.4833 | 2662240.0041 | 1209416.4616 | 2662233.6609 | 1209402.9651 | 2662231.2216 | 1209396.0366
11 | 2662216.4382 | 1209322.1981 | 2662217.0017 | 1209326.8564 | 2662220.2415 | 1209348.7996
12 | 2662244.7262 | 1209424.4833 | 2662246.181 | 1209426.9546 | 2662255.5266 | 1209439.0038 | 2662262.3364 | 1209445.6566 | 2662270.4654 | 1209452.1357
13 | 2662210.4457 | 1209300.2164 | 2662213.9943 | 1209302.5325 | 2662214.9792 | 1209310.1363 | 2662216.4382 | 1209322.1981
14 | 2662314.4731 | 1209478.502 | 2662299.7629 | 1209471.396 | 2662287.0672 | 1209464.2481 | 2662275.4386 | 1209456.0996 | 2662270.4654 | 1209452.1357
15 | 2662206.1323 | 1209300.5272 | 2662210.4457 | 1209300.2164
16 | 2662342.449 | 1209489.1413 | 2662338.0329 | 1209487.6609 | 2662325.7715 | 1209483.3414 | 2662315.759 | 1209479.1232 | 2662314.4731 | 1209478.502
17 | 2662206.1323 | 1209300.5272 | 2662205.4495 | 1209293.6421
18 | 2662207.4626 | 1209312.9263 | 2662206.1323 | 1209300.5272
19 | 2662423.2776 | 1209421.9563 | 2662430.4701 | 1209413.8155
20 | 2662408.0309 | 1209484.2791 | 2662418.0211 | 1209445.5823 | 2662420.1008 | 1209432.0737 | 2662421.4569 | 1209425.9619 | 2662423.2776 | 1209421.9563
21 | 2662480.1966 | 1209429.2994 | 2662458.5967 | 1209428.93 | 2662448.7539 | 1209427.3816 | 2662437.8226 | 1209421.6193 | 2662430.4701 | 1209413.8155 | 2662430.4701 | 1209413.8155
22 | 2662408.0309 | 1209484.2791 | 2662404.699 | 1209483.0658 | 2662399.8617 | 1209494.9669 | 2662397.8257 | 1209497.7695 | 2662394.3899 | 1209499.2234 | 2662387.8323 | 1209498.9992 | 2662368.6823 | 1209495.5859 | 2662352.4084 | 1209491.8914 | 2662342.449 | 1209489.1413
23 | 2662342.449 | 1209489.1413 | 2662351.7002 | 1209468.014
24 | 2662268.0745 | 1209461.7707 | 2662257.8696 | 1209453.4036 | 2662248.7408 | 1209443.8915 | 2662243.4143 | 1209437.1319
25 | 2662268.0745 | 1209461.7707 | 2662259.5476 | 1209466.6958 | 2662259.5476 | 1209466.6958
26 | 2662243.4143 | 1209437.1319 | 2662234.9284 | 1209442.5022 | 2662223.9988 | 1209449.0609
27 | 2662243.4143 | 1209437.1319 | 2662234.2519 | 1209423.5504 | 2662229.399 | 1209414.3831 | 2662224.2796 | 1209401.6109 | 2662220.572 | 1209389.7651
28 | 2662236.6012 | 1209471.3347 | 2662238.3209 | 1209470.6991 | 2662259.5476 | 1209466.6958
29 | 2662217.0411 | 1209389.4058 | 2662220.572 | 1209389.7651
30 | 2662220.572 | 1209389.7651 | 2662215.5449 | 1209369.6005 | 2662212.1341 | 1209351.1648 | 2662209.4864 | 1209331.7032 | 2662209.0625 | 1209327.7699
31 | 2662217.0411 | 1209389.4058 | 2662218.8725 | 1209412.0609 | 2662215.2479 | 1209421.4065 | 2662196.9436 | 1209422.1496 | 2662175.4149 | 1209425.2161 | 2662159.1353 | 1209447.5823 | 2662150.9038 | 1209467.2085
32 | 2662217.0411 | 1209389.4058 | 2662209.9958 | 1209386.375 | 2662204.2428 | 1209384.7919
33 | 2662207.4626 | 1209312.9263 | 2662209.0625 | 1209327.7699
34 | 2662212.6385 | 1209455.878 | 2662212.6385 | 1209455.878 | 2662223.9988 | 1209449.0609
35 | 2662207.4626 | 1209312.9263 | 2662189.4671 | 1209312.5977
36 | 2662144.7336 | 1209374.3213 | 2662159.9153 | 1209372.7117 | 2662201.0247 | 1209369.7381 | 2662204.2428 | 1209384.7919
37 | 2662204.2428 | 1209384.7919 | 2662198.1314 | 1209385.5064 | 2662138.9171 | 1209402.1888 | 2662113.987 | 1209410.083
38 | 2662211.9222 | 1209478.6399 | 2662215.5908 | 1209465.0699 | 2662212.6385 | 1209455.878
39 | 2662204.1445 | 1209280.4832 | 2662205.4495 | 1209293.6421
40 | 2662204.1445 | 1209280.4832 | 2662204.9858 | 1209280.7143 | 2662229.7597 | 1209278.6752
41 | 2662112.0117 | 1209410.7085 | 2662113.987 | 1209410.083
42 | 2662112.0117 | 1209410.7085 | 2662109.9446 | 1209411.363
43 | 2662105.9022 | 1209412.6431 | 2662109.9446 | 1209411.363
44 | 2662101.0529 | 1209414.1786 | 2662105.9022 | 1209412.6431
45 | 2662074.808 | 1209422.5225 | 2662076.6082 | 1209421.9191 | 2662101.0529 | 1209414.1786
46 | 2662068.9191 | 1209424.4963 | 2662074.808 | 1209422.5225
47 | 2662068.9191 | 1209424.4963 | 2662057.6403 | 1209428.5844
48 | 2662068.9191 | 1209424.4963 | 2662069.3357 | 1209431.9496 | 2662070.278 | 1209443.6665 | 2662071.2447 | 1209451.0636
49 | 2662046.9209 | 1209431.7832 | 2662051.2656 | 1209430.6387 | 2662055.9784 | 1209429.1868 | 2662057.6403 | 1209428.5844
50 | 2662071.2447 | 1209451.0636 | 2662071.8129 | 1209455.4118 | 2662071.8434 | 1209464.8956 | 2662076.3024 | 1209481.263 | 2662077.5945 | 1209484.7933
51 | 2662046.9209 | 1209431.7832 | 2662043.529 | 1209432.6818
52 | 2662080.7223 | 1209493.3385 | 2662077.5945 | 1209484.7933
53 | 2662043.529 | 1209432.6818 | 2662044.61 | 1209430.336 | 2662045.2608 | 1209426.2292 | 2662046.5345 | 1209414.124 | 2662047.5033 | 1209398.4468 | 2662047.9569 | 1209386.989 | 2662048.0154 | 1209384.0715
54 | 2662080.7223 | 1209493.3385 | 2662078.4625 | 1209495.7387 | 2662074.9364 | 1209497.8478 | 2662073.7221 | 1209498.391
55 | 2662048.0154 | 1209384.0715 | 2662048.1012 | 1209379.7977
56 | 2662073.7221 | 1209498.391 | 2662077.9139 | 1209509.7526 | 2662078.5716 | 1209511.9906
57 | 2662048.1012 | 1209379.7977 | 2662048.462 | 1209361.8123 | 2662048.3086 | 1209356.8299 | 2662047.7536 | 1209354.4303
58 | 2662047.4065 | 1209352.9293 | 2662047.4065 | 1209352.9293 | 2662047.7536 | 1209354.4303

## bus_geodata
| x | y | coords
0 | 2662159.0168 | 1209327.6638
1 | 2662156.0007 | 1209333.5991
2 | 2662160.574 | 1209324.5995
3 | 2662152.7885 | 1209339.9202
4 | 2662163.7038 | 1209318.4405
5 | 2662151.6826 | 1209342.0964
6 | 2662167.727 | 1209317.0022
7 | 2662185.6916 | 1209312.5288
8 | 2662224.0832 | 1209370.3687
9 | 2662231.2216 | 1209396.0366
10 | 2662220.2415 | 1209348.7996
11 | 2662244.7262 | 1209424.4833
12 | 2662216.4382 | 1209322.1981
13 | 2662270.4654 | 1209452.1357
14 | 2662210.4457 | 1209300.2164
15 | 2662314.4731 | 1209478.502
16 | 2662206.1323 | 1209300.5272
17 | 2662423.2776 | 1209421.9563
18 | 2662430.4701 | 1209413.8155
19 | 2662408.0309 | 1209484.2791
20 | 2662480.1966 | 1209429.2994
21 | 2662342.449 | 1209489.1413
22 | 2662351.7002 | 1209468.014
23 | 2662268.0745 | 1209461.7707
24 | 2662243.4143 | 1209437.1319
25 | 2662259.5476 | 1209466.6958
26 | 2662220.572 | 1209389.7651
27 | 2662217.0411 | 1209389.4058
28 | 2662209.0625 | 1209327.7699
29 | 2662223.9988 | 1209449.0609
30 | 2662207.4626 | 1209312.9263
31 | 2662189.4671 | 1209312.5977
32 | 2662236.6012 | 1209471.3347
33 | 2662150.9038 | 1209467.2085
34 | 2662204.2428 | 1209384.7919
35 | 2662212.6385 | 1209455.878
36 | 2662205.4495 | 1209293.6421
37 | 2662204.1445 | 1209280.4832
38 | 2662229.7597 | 1209278.6752
39 | 2662144.7336 | 1209374.3213
40 | 2662113.987 | 1209410.083
41 | 2662112.0117 | 1209410.7085
42 | 2662109.9446 | 1209411.363
43 | 2662105.9022 | 1209412.6431
44 | 2662101.0529 | 1209414.1786
45 | 2662074.808 | 1209422.5225
46 | 2662068.9191 | 1209424.4963
47 | 2662057.6403 | 1209428.5844
48 | 2662071.2447 | 1209451.0636
49 | 2662046.9209 | 1209431.7832
50 | 2662077.5945 | 1209484.7933
51 | 2662043.529 | 1209432.6818
52 | 2662080.7223 | 1209493.3385
53 | 2662048.0154 | 1209384.0715
54 | 2662073.7221 | 1209498.391
55 | 2662078.5716 | 1209511.9906
56 | 2662048.1012 | 1209379.7977
57 | 2662047.7536 | 1209354.4303
58 | 2662047.4065 | 1209352.9293
59 | 2662211.9222 | 1209478.6399
60 | 2662210.4457 | 1209300.2164

## line_std_types
| c_nf_per_km | r_ohm_per_km | x_ohm_per_km | max_i_ka | type | q_mm2 | alpha | voltage_rating
NAYY 4x50 SE | 210 | 0.642 | 0.083 | 0.142 | cs | 50 | 0.00403 | LV
NAYY 4x120 SE | 264 | 0.225 | 0.08 | 0.242 | cs | 120 | 0.00403 | LV
NAYY 4x150 SE | 261 | 0.208 | 0.08 | 0.27 | cs | 150 | 0.00403 | LV
NA2XS2Y 1x95 RM/25 12/20 kV | 216 | 0.313 | 0.132 | 0.252 | cs | 95 | 0.00403 | MV
NA2XS2Y 1x185 RM/25 12/20 kV | 273 | 0.161 | 0.117 | 0.362 | cs | 185 | 0.00403 | MV
NA2XS2Y 1x240 RM/25 12/20 kV | 304 | 0.122 | 0.112 | 0.421 | cs | 240 | 0.00403 | MV
NA2XS2Y 1x95 RM/25 6/10 kV | 315 | 0.313 | 0.123 | 0.249 | cs | 95 | 0.00403 | MV
NA2XS2Y 1x185 RM/25 6/10 kV | 406 | 0.161 | 0.11 | 0.358 | cs | 185 | 0.00403 | MV
NA2XS2Y 1x240 RM/25 6/10 kV | 456 | 0.122 | 0.105 | 0.416 | cs | 240 | 0.00403 | MV
NA2XS2Y 1x150 RM/25 12/20 kV | 250 | 0.206 | 0.116 | 0.319 | cs | 150 | 0.00403 | MV
NA2XS2Y 1x120 RM/25 12/20 kV | 230 | 0.253 | 0.119 | 0.283 | cs | 120 | 0.00403 | MV
NA2XS2Y 1x70 RM/25 12/20 kV | 190 | 0.443 | 0.132 | 0.22 | cs | 70 | 0.00403 | MV
NA2XS2Y 1x150 RM/25 6/10 kV | 360 | 0.206 | 0.11 | 0.315 | cs | 150 | 0.00403 | MV
NA2XS2Y 1x120 RM/25 6/10 kV | 340 | 0.253 | 0.113 | 0.28 | cs | 120 | 0.00403 | MV
NA2XS2Y 1x70 RM/25 6/10 kV | 280 | 0.443 | 0.123 | 0.217 | cs | 70 | 0.00403 | MV
N2XS(FL)2Y 1x120 RM/35 64/110 kV | 112 | 0.153 | 0.166 | 0.366 | cs | 120 | 0.00393 | HV
N2XS(FL)2Y 1x185 RM/35 64/110 kV | 125 | 0.099 | 0.156 | 0.457 | cs | 185 | 0.00393 | HV
N2XS(FL)2Y 1x240 RM/35 64/110 kV | 135 | 0.075 | 0.149 | 0.526 | cs | 240 | 0.00393 | HV
N2XS(FL)2Y 1x300 RM/35 64/110 kV | 144 | 0.06 | 0.144 | 0.588 | cs | 300 | 0.00393 | HV
15-AL1/3-ST1A 0.4 | 11 | 1.8769 | 0.35 | 0.105 | ol | 16 | 0.00403 | LV
24-AL1/4-ST1A 0.4 | 11.25 | 1.2012 | 0.335 | 0.14 | ol | 24 | 0.00403 | LV
48-AL1/8-ST1A 0.4 | 12.2 | 0.5939 | 0.3 | 0.21 | ol | 48 | 0.00403 | LV
94-AL1/15-ST1A 0.4 | 13.2 | 0.306 | 0.29 | 0.35 | ol | 94 | 0.00403 | LV
34-AL1/6-ST1A 10.0 | 9.7 | 0.8342 | 0.36 | 0.17 | ol | 34 | 0.00403 | MV
48-AL1/8-ST1A 10.0 | 10.1 | 0.5939 | 0.35 | 0.21 | ol | 48 | 0.00403 | MV
70-AL1/11-ST1A 10.0 | 10.4 | 0.4132 | 0.339 | 0.29 | ol | 70 | 0.00403 | MV
94-AL1/15-ST1A 10.0 | 10.75 | 0.306 | 0.33 | 0.35 | ol | 94 | 0.00403 | MV
122-AL1/20-ST1A 10.0 | 11.1 | 0.2376 | 0.323 | 0.41 | ol | 122 | 0.00403 | MV
149-AL1/24-ST1A 10.0 | 11.25 | 0.194 | 0.315 | 0.47 | ol | 149 | 0.00403 | MV
34-AL1/6-ST1A 20.0 | 9.15 | 0.8342 | 0.382 | 0.17 | ol | 34 | 0.00403 | MV
48-AL1/8-ST1A 20.0 | 9.5 | 0.5939 | 0.372 | 0.21 | ol | 48 | 0.00403 | MV
70-AL1/11-ST1A 20.0 | 9.7 | 0.4132 | 0.36 | 0.29 | ol | 70 | 0.00403 | MV
94-AL1/15-ST1A 20.0 | 10 | 0.306 | 0.35 | 0.35 | ol | 94 | 0.00403 | MV
122-AL1/20-ST1A 20.0 | 10.3 | 0.2376 | 0.344 | 0.41 | ol | 122 | 0.00403 | MV
149-AL1/24-ST1A 20.0 | 10.5 | 0.194 | 0.337 | 0.47 | ol | 149 | 0.00403 | MV
184-AL1/30-ST1A 20.0 | 10.75 | 0.1571 | 0.33 | 0.535 | ol | 184 | 0.00403 | MV
243-AL1/39-ST1A 20.0 | 11 | 0.1188 | 0.32 | 0.645 | ol | 243 | 0.00403 | MV
48-AL1/8-ST1A 110.0 | 8 | 0.5939 | 0.46 | 0.21 | ol | 48 | 0.00403 | HV
70-AL1/11-ST1A 110.0 | 8.4 | 0.4132 | 0.45 | 0.29 | ol | 70 | 0.00403 | HV
94-AL1/15-ST1A 110.0 | 8.65 | 0.306 | 0.44 | 0.35 | ol | 94 | 0.00403 | HV
122-AL1/20-ST1A 110.0 | 8.5 | 0.2376 | 0.43 | 0.41 | ol | 122 | 0.00403 | HV
149-AL1/24-ST1A 110.0 | 8.75 | 0.194 | 0.41 | 0.47 | ol | 149 | 0.00403 | HV
184-AL1/30-ST1A 110.0 | 8.8 | 0.1571 | 0.4 | 0.535 | ol | 184 | 0.00403 | HV
243-AL1/39-ST1A 110.0 | 9 | 0.1188 | 0.39 | 0.645 | ol | 243 | 0.00403 | HV
305-AL1/39-ST1A 110.0 | 9.2 | 0.0949 | 0.38 | 0.74 | ol | 305 | 0.00403 | HV
490-AL1/64-ST1A 110.0 | 9.75 | 0.059 | 0.37 | 0.96 | ol | 490 | 0.00403 | HV
679-AL1/86-ST1A 110.0 | 9.95 | 0.042 | 0.36 | 1.15 | ol | 679 | 0.00403 | HV
490-AL1/64-ST1A 220.0 | 10 | 0.059 | 0.285 | 0.96 | ol | 490 | 0.00403 | HV
679-AL1/86-ST1A 220.0 | 11.7 | 0.042 | 0.275 | 1.15 | ol | 679 | 0.00403 | HV
490-AL1/64-ST1A 380.0 | 11 | 0.059 | 0.253 | 0.96 | ol | 490 | 0.00403 | HV
679-AL1/86-ST1A 380.0 | 14.6 | 0.042 | 0.25 | 1.15 | ol | 679 | 0.00403 | HV

## trafo_std_types
| i0_percent | pfe_kw | vkr_percent | sn_mva | vn_lv_kv | vn_hv_kv | vk_percent | shift_degree | vector_group | tap_side | tap_neutral | tap_min | tap_max | tap_step_degree | tap_step_percent | tap_phase_shifter
160 MVA 380/110 kV | 0.06 | 60 | 0.25 | 160 | 110 | 380 | 12.2 | 0 | Yy0 | hv | 0 | -9 | 9 | 0 | 1.5 | FALSE
100 MVA 220/110 kV | 0.06 | 55 | 0.26 | 100 | 110 | 220 | 12 | 0 | Yy0 | hv | 0 | -9 | 9 | 0 | 1.5 | FALSE
63 MVA 110/20 kV | 0.04 | 22 | 0.32 | 63 | 20 | 110 | 18 | 150 | YNd5 | hv | 0 | -9 | 9 | 0 | 1.5 | FALSE
40 MVA 110/20 kV | 0.05 | 18 | 0.34 | 40 | 20 | 110 | 16.2 | 150 | YNd5 | hv | 0 | -9 | 9 | 0 | 1.5 | FALSE
25 MVA 110/20 kV | 0.07 | 14 | 0.41 | 25 | 20 | 110 | 12 | 150 | YNd5 | hv | 0 | -9 | 9 | 0 | 1.5 | FALSE
63 MVA 110/10 kV | 0.04 | 22 | 0.32 | 63 | 10 | 110 | 18 | 150 | YNd5 | hv | 0 | -9 | 9 | 0 | 1.5 | FALSE
40 MVA 110/10 kV | 0.05 | 18 | 0.34 | 40 | 10 | 110 | 16.2 | 150 | YNd5 | hv | 0 | -9 | 9 | 0 | 1.5 | FALSE
25 MVA 110/10 kV | 0.07 | 14 | 0.41 | 25 | 10 | 110 | 12 | 150 | YNd5 | hv | 0 | -9 | 9 | 0 | 1.5 | FALSE
0.25 MVA 20/0.4 kV | 0.32 | 0.8 | 1.44 | 0.25 | 0.4 | 20 | 6 | 150 | Yzn5 | hv | 0 | -2 | 2 | 0 | 2.5 | FALSE
0.4 MVA 20/0.4 kV | 0.3375 | 1.35 | 1.425 | 0.4 | 0.4 | 20 | 6 | 150 | Dyn5 | hv | 0 | -2 | 2 | 0 | 2.5 | FALSE
0.63 MVA 20/0.4 kV | 0.2619 | 1.65 | 1.206 | 0.63 | 0.4 | 20 | 6 | 150 | Dyn5 | hv | 0 | -2 | 2 | 0 | 2.5 | FALSE
0.25 MVA 10/0.4 kV | 0.24 | 0.6 | 1.2 | 0.25 | 0.4 | 10 | 4 | 150 | Dyn5 | hv | 0 | -2 | 2 | 0 | 2.5 | FALSE
0.4 MVA 10/0.4 kV | 0.2375 | 0.95 | 1.325 | 0.4 | 0.4 | 10 | 4 | 150 | Dyn5 | hv | 0 | -2 | 2 | 0 | 2.5 | FALSE
0.63 MVA 10/0.4 kV | 0.1873 | 1.18 | 1.0794 | 0.63 | 0.4 | 10 | 4 | 150 | Dyn5 | hv | 0 | -2 | 2 | 0 | 2.5 | FALSE

## trafo3w_std_types
| sn_hv_mva | sn_mv_mva | sn_lv_mva | vn_hv_kv | vn_mv_kv | vn_lv_kv | vk_hv_percent | vk_mv_percent | vk_lv_percent | vkr_hv_percent | vkr_mv_percent | vkr_lv_percent | pfe_kw | i0_percent | shift_mv_degree | shift_lv_degree | vector_group | tap_side | tap_neutral | tap_min | tap_max | tap_step_percent
63/25/38 MVA 110/20/10 kV | 63 | 25 | 38 | 110 | 20 | 10 | 10.4 | 10.4 | 10.4 | 0.28 | 0.32 | 0.35 | 35 | 0.89 | 0 | 0 | YN0yn0yn0 | hv | 0 | -10 | 10 | 1.2
63/25/38 MVA 110/10/10 kV | 63 | 25 | 38 | 110 | 10 | 10 | 10.4 | 10.4 | 10.4 | 0.28 | 0.32 | 0.35 | 35 | 0.89 | 0 | 0 | YN0yn0yn0 | hv | 0 | -10 | 10 | 1.2

## fuse_std_types
| fuse_type | i_rated_a | t_avg | t_min | t_total | x_avg | x_min | x_total
HV 100A | HV 100A | 100 | 0 | [10.0, 3.64, 0.854, 0.281, 0.1, 0.0531, 0.022, 0.01] | [10.0, 4.267, 1.21, 0.403, 0.1, 0.058, 0.022, 0.01] | 0 | [300.0, 350.0, 450.0, 550.0, 700.0, 850.0, 1200.0, 1752.0] | [600.0, 700.0, 900.0, 1150.0, 1665.0, 2000.0, 3000.0, 4313.0]
HV 10A | HV 10A | 10 | 0 | [10.0, 1675.0, 0.344, 0.156, 0.1, 0.0417, 0.0171, 0.01] | [10.0, 1.3, 0.3, 0.155, 0.1, 0.0555, 0.023, 0.01] | 0 | [30.0, 32.0, 35.0, 37.0, 39.0, 50.0, 70.0, 88.0] | [60.0, 70.0, 80.0, 87.0, 94.0, 110.0, 150.0, 216.0]
HV 125A | HV 125A | 125 | 0 | [10.0, 1.82, 0.344, 0.1, 0.0467, 0.0269, 0.01] | [10.0, 2.478, 0.426, 0.1, 0.0427, 0.0211, 0.01] | 0 | [375.0, 500.0, 700.0, 925.0, 1200.0, 1500.0, 2341.0] | [750.0, 1000.0, 1500.0, 2200.0, 3000.0, 4000.0, 5765.0]
HV 160A | HV 160A | 160 | 0 | [10.0, 4.15, 1.03, 0.198, 0.1, 0.051, 0.0172, 0.01] | [10.0, 2.3, 0.734, 0.274, 0.1, 0.046, 0.0177, 0.01] | 0 | [480.0, 550.0, 700.0, 1000.0, 1260.0, 1600.0, 2500.0, 3227.0] | [960.0, 1300.0, 1700.0, 2200.0, 2996.0, 4000.0, 6000.0, 7946.0]
HV 16A | HV 16A | 16 | 0 | [10.0, 0.352, 0.164, 0.1, 0.0649, 0.0342, 0.01] | [10.0, 2.34, 0.722, 0.181, 0.1, 0.055, 0.0296, 0.01] | 0 | [48.0, 60.0, 65.0, 71.0, 80.0, 100.0, 162.0] | [96.0, 110.0, 125.0, 150.0, 168.0, 200.0, 250.0, 398.0]
HV 200A | HV 200A | 200 | 0 | [10.0, 4.267, 1.21, 0.403, 0.1, 0.058, 0.022, 0.01] | [10.0, 3.73, 1.654, 0.328, 0.1, 0.0531, 0.019, 0.01] | 0 | [600.0, 700.0, 900.0, 1150.0, 1665.0, 2000.0, 3000.0, 4313.0] | [1200.0, 1500.0, 1800.0, 2700.0, 3960.0, 5000.0, 7500.0, 10620.0]
HV 20A | HV 20A | 20 | 0 | [10.0, 1.3, 0.3, 0.155, 0.1, 0.0555, 0.023, 0.01] | [10.0, 1.3, 0.161, 0.1, 0.0611, 0.0399, 0.0141, 0.01] | 0 | [60.0, 70.0, 80.0, 87.0, 94.0, 110.0, 150.0, 216.0] | [120.0, 150.0, 200.0, 223.0, 260.0, 300.0, 450.0, 532.0]
HV 25A | HV 25A | 25 | 0 | [10.0, 2.512, 0.833, 0.299, 0.1, 0.0372, 0.0223, 0.01] | [10.0, 3.125, 0.597, 0.198, 0.1, 0.0378, 0.022, 0.01] | 0 | [75.0, 82.0, 90.0, 100.0, 124.0, 170.0, 200.0, 289.0] | [150.0, 170.0, 210.0, 250.0, 294.0, 400.0, 500.0, 711.0]
HV 31.5A | HV 31.5A | 31.5 | 0 | [10.0, 2.34, 0.722, 0.181, 0.1, 0.055, 0.0296, 0.01] | [10.0, 2.84, 0.368, 0.164, 0.1, 0.0621, 0.0378, 0.0195, 0.01] | 0 | [95.0, 110.0, 125.0, 150.0, 165.0, 200.0, 250.0, 390.0] | [189.0, 220.0, 300.0, 350.0, 393.0, 450.0, 530.0, 700.0, 960.0]
HV 40A | HV 40A | 40 | 0 | [10.0, 1.3, 0.161, 0.1, 0.0611, 0.0399, 0.0141, 0.01] | [10.0, 2.05, 0.369, 0.198, 0.1, 0.051, 0.0298, 0.01] | 0 | [120.0, 150.0, 200.0, 223.0, 260.0, 300.0, 450.0, 532.0] | [240.0, 300.0, 400.0, 450.0, 530.0, 650.0, 800.0, 1311.0]
HV 50A | HV 50A | 50 | 0 | [10.0, 3.215, 0.597, 0.198, 0.1, 0.0378, 0.022, 0.01] | [10.0, 3.64, 0.854, 0.281, 0.1, 0.0531, 0.022, 0.01] | 0 | [150.0, 170.0, 210.0, 250.0, 294.0, 400.0, 500.0, 711.0] | [300.0, 350.0, 450.0, 550.0, 700.0, 850.0, 1200.0, 1752.0]
HV 6.3A | HV 6.3A | 6.3 | 0 | [10.0, 1.39, 0.344, 0.168, 0.1, 0.056, 0.0263, 0.01] | [10.0, 1.711, 0.516, 0.198, 0.1, 0.0634, 0.0303, 0.01] | 0 | [19.0, 19.5, 20.4, 20.8, 22.0, 25.0, 32.0, 48.0] | [38.0, 40.0, 43.0, 48.0, 53.0, 60.0, 75.0, 118.0]
HV 63A | HV 63A | 63 | 0 | [10.0, 2.84, 0.368, 0.164, 0.1, 0.0621, 0.0378, 0.0195, 0.01] | [10.0, 1.82, 0.344, 0.1, 0.0467, 0.0269, 0.01] | 0 | [189.0, 220.0, 300.0, 350.0, 393.0, 450.0, 530.0, 700.0, 961.0] | [378.0, 500.0, 700.0, 934.0, 1200.0, 1500.0, 2366.0]
HV 80A | HV 80A | 80 | 0 | [10.0, 2.05, 0.369, 0.198, 0.1, 0.051, 0.0298, 0.01] | [10.0, 4.15, 1.03, 0.198, 0.1, 0.051, 0.0172, 0.01] | 0 | [240.0, 300.0, 400.0, 450.0, 530.0, 650.0, 800.0, 1311.0] | [480.0, 550.0, 700.0, 1000.0, 1260.0, 1600.0, 2500.0, 3227.0]
Siemens NH-1-100 | Siemens NH-1-100 | 100 | [5400.0, 2000.0, 400.0, 20.0, 1.0, 0.2, 0.012, 0.004] | 0 | 0 | [150.0, 190.0, 250.0, 430.0, 900.0, 1250.0, 2700.0, 3600.0] | 0 | 0
Siemens NH-1-125 | Siemens NH-1-125 | 125 | [4800.0, 120.0, 7.0, 0.1, 0.004] | 0 | 0 | [180.0, 400.0, 740.0, 2000.0, 4250.0] | 0 | 0
Siemens NH-1-16 | Siemens NH-1-16 | 16 | [4000.0, 400.0, 2.0, 0.1, 0.04, 0.01] | 0 | 0 | [26.0, 35.0, 75.0, 150.0, 200.0, 300.0] | 0 | 0
Siemens NH-1-160 | Siemens NH-1-160 | 160 | [4800.0, 120.0, 7.0, 0.1, 0.004] | 0 | 0 | [210.0, 500.0, 900.0, 2300.0, 5000.0] | 0 | 0
Siemens NH-1-25 | Siemens NH-1-25 | 25 | [4000.0, 1000.0, 10.0, 0.2, 0.02, 0.01] | 0 | 0 | [40.0, 50.0, 100.0, 210.0, 400.0, 500.0] | 0 | 0
Siemens NH-1-50 | Siemens NH-1-50 | 50 | [4000.0, 40.0, 4.0, 1.0, 0.02, 0.01] | 0 | 0 | [86.0, 200.0, 300.0, 400.0, 1000.0, 1280.0] | 0 | 0
Siemens NH-1-63 | Siemens NH-1-63 | 63 | [4000.0, 100.0, 10.0, 2.0, 0.04, 0.01] | 0 | 0 | [100.0, 200.0, 300.0, 400.0, 1000.0, 1500.0] | 0 | 0
Siemens NH-1-80 | Siemens NH-1-80 | 80 | [4800.0, 120.0, 7.0, 0.1, 0.01] | 0 | 0 | [150.58, 250.0, 450.0, 1150.0, 2470.0] | 0 | 0
Siemens NH-2-1000 | Siemens NH-2-1000 | 1000 | [4800.0, 120.0, 7.0, 0.1, 0.004] | 0 | 0 | [1900.0, 3500.0, 8400.0, 24000.0, 52000.0] | 0 | 0
Siemens NH-2-200 | Siemens NH-2-200 | 200 | [4800.0, 120.0, 7.0, 0.1, 0.004] | 0 | 0 | [280.0, 650.0, 1200.0, 3000.0, 7000.0] | 0 | 0
Siemens NH-2-224 | Siemens NH-2-224 | 224 | [4800.0, 120.0, 7.0, 0.2, 0.04, 0.004] | 0 | 0 | [400.0, 750.0, 1453.0, 3025.0, 4315.0, 7600.0] | 0 | 0
Siemens NH-2-250 | Siemens NH-2-250 | 250 | [4800.0, 120.0, 7.0, 0.1, 0.004] | 0 | 0 | [450.0, 800.0, 1650.0, 4000.0, 8500.0] | 0 | 0
Siemens NH-2-315 | Siemens NH-2-315 | 315 | [4800.0, 120.0, 7.0, 0.1, 0.004] | 0 | 0 | [550.0, 920.0, 1900.0, 5000.0, 11000.0] | 0 | 0
Siemens NH-2-355 | Siemens NH-2-355 | 355 | [4800.0, 120.0, 6.0, 0.1, 0.004] | 0 | 0 | [650.0, 1116.27, 2350.0, 5840.0, 12790.0] | 0 | 0
Siemens NH-2-400 | Siemens NH-2-400 | 400 | [4800.0, 120.0, 7.0, 0.1, 0.004] | 0 | 0 | [720.0, 1350.0, 2800.0, 6500.0, 15000.0] | 0 | 0
Siemens NH-2-425 | Siemens NH-2-425 | 425 | [4800.0, 120.0, 7.0, 0.1, 0.004] | 0 | 0 | [850.0, 1500.0, 3050.0, 7500.0, 16500.0] | 0 | 0
Siemens NH-2-630 | Siemens NH-2-630 | 630 | [4800.0, 120.0, 7.0, 0.1, 0.004] | 0 | 0 | [1200.0, 2000.0, 4800.0, 12000.0, 26000.0] | 0 | 0

## res_bus
| vm_pu | va_degree | p_mw | q_mvar
0 | 0.98762 | -0.23626 | 0.004103 | 0.0010283
1 | 0.98749 | -0.2388 | 0.0042386 | 0.0010623
2 | 0.9877 | -0.2347 | 0.004229 | 0.0010599
3 | 0.98738 | -0.24097 | 0.0044234 | 0.0011086
4 | 0.98789 | -0.23103 | 0.0042251 | 0.0010589
5 | 0.98735 | -0.24152 | 0.012677 | 0.0031771
6 | 0.98802 | -0.22845 | 0.00076704 | 0.00019224
7 | 0.98862 | -0.21685 | 0.00080687 | 0.00020222
8 | 0.99724 | -0.052272 | 0.016225 | 0.0040663
9 | 1 | 0 | -0.31764 | -0.08081
10 | 0.99513 | -0.0923 | 0.015101 | 0.0037846
11 | 0.99748 | -0.048322 | 0.018571 | 0.0046544
12 | 0.99273 | -0.13803 | 0.015236 | 0.0038184
13 | 0.99508 | -0.094426 | 0.018641 | 0.0046719
14 | 0.99074 | -0.1759 | 0 | 0
15 | 0.99271 | -0.14019 | 0.020629 | 0.0051701
16 | 0.99039 | -0.1827 | 0 | 0
17 | 0.99078 | -0.17755 | 0.0010782 | 0.00027021
18 | 0.9907 | -0.17901 | 0.0069854 | 0.0017507
19 | 0.99129 | -0.16768 | 0 | 0
20 | 0.99068 | -0.17957 | 0.00057935 | 0.0001452
21 | 0.99189 | -0.15596 | 0 | 0
22 | 0.99145 | -0.16459 | 0.021111 | 0.0052909
23 | 0.97612 | -0.45944 | 0 | 0
24 | 0.97697 | -0.44269 | 0 | 0
25 | 0.97588 | -0.46416 | 0.012453 | 0.003121
26 | 0.98004 | -0.38268 | 0 | 0
27 | 0.97982 | -0.3869 | 0 | 0
28 | 0.98756 | -0.23704 | 0.0042935 | 0.001076
29 | 0.97621 | -0.45773 | 0.015958 | 0.0039994
30 | 0.9894 | -0.20178 | 0 | 0
31 | 0.98874 | -0.21446 | 0.0040726 | 0.0010207
32 | 0.97558 | -0.47007 | 0.013766 | 0.0034501
33 | 0.97862 | -0.41051 | 0.010674 | 0.0026753
34 | 0.97912 | -0.40052 | 0 | 0
35 | 0.97596 | -0.46261 | 0.010525 | 0.0026378
36 | 0.99035 | -0.18341 | 0.00073183 | 0.00018341
37 | 0.99029 | -0.18458 | 0 | 0
38 | 0.99018 | -0.18686 | 0.0049867 | 0.0012498
39 | 0.97848 | -0.41325 | 0.0097569 | 0.0024453
40 | 0.97516 | -0.47819 | 0.0028873 | 0.00072361
41 | 0.97508 | -0.47981 | 0.0050239 | 0.0012591
42 | 0.97501 | -0.48129 | 0.0022841 | 0.00057245
43 | 0.97487 | -0.48403 | 0.0022841 | 0.00057245
44 | 0.97471 | -0.48709 | 0.0033301 | 0.00083461
45 | 0.97395 | -0.50203 | 0.0081566 | 0.0020442
46 | 0.97383 | -0.50447 | 0 | 0
47 | 0.97368 | -0.50741 | 0.0026398 | 0.0006616
48 | 0.97363 | -0.50841 | 0.002853 | 0.00071502
49 | 0.97357 | -0.50962 | 0 | 0
50 | 0.97346 | -0.51171 | 0.0021666 | 0.000543
51 | 0.97353 | -0.5103 | 0 | 0
52 | 0.97344 | -0.51221 | 0 | 0
53 | 0.97305 | -0.51995 | 0.0030925 | 0.00077505
54 | 0.97341 | -0.5127 | 0 | 0
55 | 0.97337 | -0.5135 | 0.0030151 | 0.00075565
56 | 0.97302 | -0.52055 | 0.0031658 | 0.00079343
57 | 0.97291 | -0.52263 | 0.0022212 | 0.00055669
58 | 0.97291 | -0.5227 | 0.0022212 | 0.00055669
59 | 0.97575 | -0.46678 | 0.0096115 | 0.0024089
60 | 0.99998 | 149.9956 | 0 | 0

## res_line
| p_from_mw | q_from_mvar | p_to_mw | q_to_mvar | pl_mw | ql_mvar | i_from_ka | i_to_ka | i_ka | vm_from_pu | va_from_degree | vm_to_pu | va_to_degree | loading_percent
0 | 0.021343 | 0.0053508 | -0.021341 | -0.0053492 | 2.5818e-06 | 1.5672e-06 | 0.032158 | 0.032158 | 0.032158 | 0.98762 | -0.23626 | 0.98749 | -0.2388 | 8.8346
1 | -0.025446 | -0.0063791 | 0.025448 | 0.0063802 | 1.8947e-06 | 1.1686e-06 | 0.03834 | 0.03834 | 0.03834 | 0.98762 | -0.23626 | 0.9877 | -0.2347 | 10.5329
2 | 0.017102 | 0.0042869 | -0.0171 | -0.0042858 | 1.7659e-06 | 1.0395e-06 | 0.025771 | 0.025771 | 0.025771 | 0.98749 | -0.2388 | 0.98738 | -0.24097 | 7.0799
3 | -0.029677 | -0.0074401 | 0.029682 | 0.0074433 | 5.179e-06 | 3.2261e-06 | 0.044711 | 0.044711 | 0.044711 | 0.9877 | -0.2347 | 0.98789 | -0.23103 | 12.2832
4 | 0.012677 | 0.0031772 | -0.012677 | -0.0031771 | 3.3411e-07 | 1.8261e-07 | 0.019105 | 0.019105 | 0.019105 | 0.98738 | -0.24097 | 0.98735 | -0.24152 | 5.2485
5 | -0.033908 | -0.0085023 | 0.033912 | 0.0085049 | 4.1796e-06 | 2.6202e-06 | 0.051075 | 0.051075 | 0.051075 | 0.98789 | -0.23103 | 0.98802 | -0.22845 | 14.0316
6 | -0.034679 | -0.0086971 | 0.034698 | 0.0087092 | 1.9189e-05 | 1.204e-05 | 0.05223 | 0.05223 | 0.05223 | 0.98802 | -0.22845 | 0.98862 | -0.21685 | 14.349
7 | -0.035505 | -0.0089114 | 0.035509 | 0.0089139 | 4.0447e-06 | 2.5402e-06 | 0.053445 | 0.053445 | 0.053445 | 0.98862 | -0.21685 | 0.98874 | -0.21446 | 14.6826
8 | -0.22731 | -0.058168 | 0.22789 | 0.058537 | 0.00057686 | 0.00036849 | 0.33961 | 0.33961 | 0.33961 | 0.99724 | -0.052272 | 1 | 0 | 46.6497
9 | 0.21109 | 0.054102 | -0.21068 | -0.053841 | 0.00040872 | 0.00026101 | 0.3154 | 0.3154 | 0.3154 | 0.99724 | -0.052272 | 0.99513 | -0.0923 | 43.3243
10 | 0.088102 | 0.022273 | -0.087899 | -0.022143 | 0.00020366 | 0.00012993 | 0.13117 | 0.13117 | 0.13117 | 1 | 0 | 0.99748 | -0.048322 | 36.0345
11 | 0.19558 | 0.050056 | -0.19515 | -0.04978 | 0.00043204 | 0.00027581 | 0.29282 | 0.29282 | 0.29282 | 0.99513 | -0.0923 | 0.99273 | -0.13803 | 40.2227
12 | 0.069328 | 0.017489 | -0.069175 | -0.017392 | 0.00015266 | 9.721e-05 | 0.10346 | 0.10346 | 0.10346 | 0.99748 | -0.048322 | 0.99508 | -0.094426 | 28.4236
13 | 0.17991 | 0.045962 | -0.17958 | -0.045752 | 0.00032876 | 0.00020978 | 0.26998 | 0.26998 | 0.26998 | 0.99273 | -0.13803 | 0.99074 | -0.1759 | 37.0858
14 | 0.050534 | 0.01272 | -0.050423 | -0.01265 | 0.00011026 | 6.9902e-05 | 0.075586 | 0.075586 | 0.075586 | 0.99508 | -0.094426 | 0.99271 | -0.14019 | 20.7655
15 | 0.17958 | 0.045752 | -0.17952 | -0.045715 | 5.8933e-05 | 3.7606e-05 | 0.26998 | 0.26998 | 0.26998 | 0.99074 | -0.1759 | 0.99039 | -0.1827 | 37.0858
16 | 0.029794 | 0.0074796 | -0.029772 | -0.0074657 | 2.2406e-05 | 1.3953e-05 | 0.044665 | 0.044665 | 0.044665 | 0.99271 | -0.14019 | 0.99189 | -0.15596 | 12.2706
17 | 0.0057195 | 0.0014333 | -0.0057193 | -0.0014332 | 1.916e-07 | 3.359e-08 | 0.0085933 | 0.0085933 | 0.0085933 | 0.99039 | -0.1827 | 0.99035 | -0.18341 | 2.3608
18 | 0.1738 | 0.044281 | -0.17364 | -0.044179 | 0.00015978 | 0.00010194 | 0.26139 | 0.26139 | 0.26139 | 0.99039 | -0.1827 | 0.9894 | -0.20178 | 35.9054
19 | 0.0075653 | 0.0018954 | -0.0075647 | -0.0018952 | 5.2587e-07 | 1.9667e-07 | 0.011362 | 0.011362 | 0.011362 | 0.99078 | -0.17755 | 0.9907 | -0.17901 | 3.1214
20 | -0.0086434 | -0.0021656 | 0.0086475 | 0.0021674 | 4.0627e-06 | 1.7717e-06 | 0.012981 | 0.012981 | 0.012981 | 0.99078 | -0.17755 | 0.99129 | -0.16768 | 3.5662
21 | 0.00057937 | 0.00014451 | -0.00057935 | -0.0001452 | 1.5513e-08 | -6.937e-07 | 0.00086995 | 0.0008702 | 0.0008702 | 0.9907 | -0.17901 | 0.99068 | -0.17957 | 0.23907
22 | -0.0086475 | -0.0021674 | 0.0086523 | 0.0021695 | 4.8305e-06 | 2.1054e-06 | 0.012981 | 0.01298 | 0.012981 | 0.99129 | -0.16768 | 0.99189 | -0.15596 | 3.5661
23 | 0.02112 | 0.0052962 | -0.021111 | -0.0052909 | 8.6828e-06 | 5.2594e-06 | 0.031684 | 0.031685 | 0.031685 | 0.99189 | -0.15596 | 0.99145 | -0.16459 | 8.7046
24 | -0.026229 | -0.006577 | 0.02625 | 0.0065899 | 2.0946e-05 | 1.2968e-05 | 0.039985 | 0.039985 | 0.039985 | 0.97612 | -0.45944 | 0.97697 | -0.44269 | 10.9849
25 | 0.026229 | 0.006577 | -0.026223 | -0.0065733 | 5.9038e-06 | 3.6554e-06 | 0.039985 | 0.039985 | 0.039985 | 0.97612 | -0.45944 | 0.97588 | -0.46416 | 10.9849
26 | 0.036127 | 0.0090661 | -0.036101 | -0.0090498 | 2.5878e-05 | 1.6277e-05 | 0.055028 | 0.055028 | 0.055028 | 0.97697 | -0.44269 | 0.97621 | -0.45773 | 15.1176
27 | -0.062376 | -0.015656 | 0.062555 | 0.01577 | 0.0001791 | 0.00011396 | 0.095013 | 0.095013 | 0.095013 | 0.97697 | -0.44269 | 0.98004 | -0.38268 | 26.1024
28 | 0.01377 | 0.0034523 | -0.013766 | -0.0034501 | 3.8744e-06 | 2.1869e-06 | 0.020997 | 0.020997 | 0.020997 | 0.97588 | -0.46416 | 0.97558 | -0.47007 | 5.7684
29 | 0.066059 | 0.016661 | -0.066046 | -0.016652 | 1.3361e-05 | 8.5063e-06 | 0.10034 | 0.10034 | 0.10034 | 0.98004 | -0.38268 | 0.97982 | -0.3869 | 27.5651
30 | -0.12861 | -0.032431 | 0.12952 | 0.033008 | 0.00090338 | 0.00057736 | 0.19535 | 0.19535 | 0.19535 | 0.98004 | -0.38268 | 0.98756 | -0.23704 | 53.6674
31 | 0.010687 | 0.0026814 | -0.010674 | -0.0026753 | 1.2015e-05 | 6.1594e-06 | 0.01623 | 0.016231 | 0.016231 | 0.97982 | -0.3869 | 0.97862 | -0.41051 | 4.459
32 | 0.055359 | 0.013971 | -0.055323 | -0.013948 | 3.6082e-05 | 2.2922e-05 | 0.084107 | 0.084107 | 0.084107 | 0.97982 | -0.3869 | 0.97912 | -0.40052 | 23.1062
33 | -0.13381 | -0.034084 | 0.13404 | 0.03423 | 0.00022803 | 0.00014575 | 0.20182 | 0.20182 | 0.20182 | 0.98756 | -0.23704 | 0.9894 | -0.20178 | 55.4446
34 | 0.020143 | 0.0050504 | -0.020138 | -0.0050476 | 4.6839e-06 | 2.8321e-06 | 0.030704 | 0.030704 | 0.030704 | 0.97621 | -0.45773 | 0.97596 | -0.46261 | 8.4352
35 | 0.039605 | 0.0099497 | -0.039581 | -0.0099346 | 2.3954e-05 | 1.5099e-05 | 0.059574 | 0.059574 | 0.059574 | 0.9894 | -0.20178 | 0.98874 | -0.21446 | 16.3664
36 | 0.0097628 | 0.0024482 | -0.0097569 | -0.0024453 | 5.9206e-06 | 2.8878e-06 | 0.014837 | 0.014838 | 0.014838 | 0.97912 | -0.40052 | 0.97848 | -0.41325 | 4.0763
37 | 0.04556 | 0.0115 | -0.045392 | -0.011393 | 0.00016882 | 0.00010687 | 0.069269 | 0.06927 | 0.06927 | 0.97912 | -0.40052 | 0.97516 | -0.47819 | 19.0301
38 | 0.0096134 | 0.0024098 | -0.0096115 | -0.0024089 | 1.9103e-06 | 9.2638e-07 | 0.014657 | 0.014658 | 0.014658 | 0.97596 | -0.46261 | 0.97575 | -0.46678 | 4.0268
39 | 0.0049875 | 0.0012498 | -0.0049872 | -0.0012498 | 2.7847e-07 | 8.078e-09 | 0.0074937 | 0.0074938 | 0.0074938 | 0.99035 | -0.18341 | 0.99029 | -0.18458 | 2.0587
40 | 0.0049872 | 0.0012498 | -0.0049867 | -0.0012498 | 5.4185e-07 | 1.5786e-08 | 0.0074938 | 0.0074939 | 0.0074939 | 0.99029 | -0.18458 | 0.99018 | -0.18686 | 2.0588
41 | 0.042504 | 0.010669 | -0.042501 | -0.010667 | 3.2691e-06 | 2.0664e-06 | 0.064864 | 0.064864 | 0.064864 | 0.97516 | -0.47819 | 0.97508 | -0.47981 | 17.8198
42 | 0.037477 | 0.009408 | -0.037475 | -0.0094063 | 2.6601e-06 | 1.6754e-06 | 0.057197 | 0.057197 | 0.057197 | 0.97508 | -0.47981 | 0.97501 | -0.48129 | 15.7136
43 | 0.03519 | 0.0088338 | -0.035186 | -0.008831 | 4.5873e-06 | 2.883e-06 | 0.053711 | 0.053712 | 0.053712 | 0.97501 | -0.48129 | 0.97487 | -0.48403 | 14.7559
44 | 0.032902 | 0.0082585 | -0.032897 | -0.0082555 | 4.8118e-06 | 3.0161e-06 | 0.050225 | 0.050225 | 0.050225 | 0.97487 | -0.48403 | 0.97471 | -0.48709 | 13.7981
45 | 0.029567 | 0.0074209 | -0.029546 | -0.0074078 | 2.1044e-05 | 1.3125e-05 | 0.045141 | 0.045141 | 0.045141 | 0.97471 | -0.48709 | 0.97395 | -0.50203 | 12.4015
46 | 0.021389 | 0.0053635 | -0.021387 | -0.005362 | 2.4874e-06 | 1.5146e-06 | 0.03268 | 0.03268 | 0.03268 | 0.97395 | -0.50203 | 0.97383 | -0.50447 | 8.9779
47 | 0.013349 | 0.0033478 | -0.013348 | -0.0033468 | 1.872e-06 | 1.0489e-06 | 0.020399 | 0.020399 | 0.020399 | 0.97383 | -0.50447 | 0.97368 | -0.50741 | 5.6041
48 | 0.0080372 | 0.0020142 | -0.0080357 | -0.0020135 | 1.5089e-06 | 6.3385e-07 | 0.012281 | 0.012281 | 0.012281 | 0.97383 | -0.50447 | 0.97363 | -0.50841 | 3.3739
49 | 0.010708 | 0.0026852 | -0.010707 | -0.0026846 | 1.124e-06 | 5.8015e-07 | 0.016365 | 0.016365 | 0.016365 | 0.97368 | -0.50741 | 0.97357 | -0.50962 | 4.4958
50 | 0.0051827 | 0.0012985 | -0.0051819 | -0.0012984 | 8.1385e-07 | 9.0734e-08 | 0.0079207 | 0.0079209 | 0.0079209 | 0.97363 | -0.50841 | 0.97346 | -0.51171 | 2.1761
51 | 0.010707 | 0.0026846 | -0.010706 | -0.0026844 | 3.5149e-07 | 1.8143e-07 | 0.016365 | 0.016365 | 0.016365 | 0.97357 | -0.50962 | 0.97353 | -0.5103 | 4.4958
52 | 0.0030153 | 0.00075541 | -0.0030152 | -0.00075548 | 7.2491e-08 | -6.6732e-08 | 0.0046091 | 0.0046091 | 0.0046091 | 0.97346 | -0.51171 | 0.97344 | -0.51221 | 1.2662
53 | 0.010706 | 0.0026844 | -0.010701 | -0.0026819 | 4.9215e-06 | 2.5407e-06 | 0.016365 | 0.016365 | 0.016365 | 0.97353 | -0.5103 | 0.97305 | -0.51995 | 4.4959
54 | 0.0030152 | 0.00075548 | -0.0030152 | -0.00075554 | 6.9468e-08 | -6.3941e-08 | 0.0046091 | 0.0046091 | 0.0046091 | 0.97344 | -0.51221 | 0.97341 | -0.5127 | 1.2662
55 | 0.0076089 | 0.0019068 | -0.0076087 | -0.0019068 | 2.1703e-07 | 8.5805e-08 | 0.011636 | 0.011636 | 0.011636 | 0.97305 | -0.51995 | 0.97302 | -0.52055 | 3.1966
56 | 0.0030152 | 0.00075554 | -0.0030151 | -0.00075565 | 1.1506e-07 | -1.0589e-07 | 0.0046091 | 0.0046092 | 0.0046092 | 0.97341 | -0.5127 | 0.97337 | -0.5135 | 1.2663
57 | 0.0044429 | 0.0011133 | -0.0044424 | -0.0011134 | 4.4035e-07 | -3.4088e-08 | 0.0067944 | 0.0067945 | 0.0067945 | 0.97302 | -0.52055 | 0.97291 | -0.52263 | 1.8666
58 | 0.0022212 | 0.00055667 | -0.0022212 | -0.00055669 | 6.6676e-09 | -1.4864e-08 | 0.0033972 | 0.0033972 | 0.0033972 | 0.97291 | -0.52263 | 0.97291 | -0.5227 | 0.93331

## res_trafo
| p_hv_mw | q_hv_mvar | p_lv_mw | q_lv_mvar | pl_mw | ql_mvar | i_hv_ka | i_lv_ka | vm_hv_pu | va_hv_degree | vm_lv_pu | va_lv_degree | loading_percent
0 | -1.2729e-15 | -1.3162e-15 | 0.00165 | 1.2699e-07 | 0.00165 | 1.2699e-07 | 5.2857e-17 | 0.0023815 | 0.99998 | 149.9956 | 1 | 0 | 0.2619

## res_ext_grid
| p_mw | q_mvar
0 | 0.33449 | 0.085031

## res_load
| p_mw | q_mvar
0 | 0.004103 | 0.0010283
1 | 0.0042386 | 0.0010623
2 | 0.004229 | 0.0010599
3 | 0.0044234 | 0.0011086
4 | 0.0042251 | 0.0010589
5 | 0.012677 | 0.0031771
6 | 0.00076704 | 0.00019224
7 | 0.00080687 | 0.00020222
8 | 0.016225 | 0.0040663
9 | 0.016842 | 0.0042211
10 | 0.015101 | 0.0037846
11 | 0.018571 | 0.0046544
12 | 0.015236 | 0.0038184
13 | 0.018641 | 0.0046719
14 | 0.020629 | 0.0051701
15 | 0.0010782 | 0.00027021
16 | 0.0069854 | 0.0017507
17 | 0.00057935 | 0.0001452
18 | 0.021111 | 0.0052909
19 | 0.012453 | 0.003121
20 | 0.0042935 | 0.001076
21 | 0.015958 | 0.0039994
22 | 0.0040726 | 0.0010207
23 | 0.013766 | 0.0034501
24 | 0.010674 | 0.0026753
25 | 0.010525 | 0.0026378
26 | 0.00073183 | 0.00018341
27 | 0.0049867 | 0.0012498
28 | 0.0097569 | 0.0024453
29 | 0.0028873 | 0.00072361
30 | 0.0050239 | 0.0012591
31 | 0.0022841 | 0.00057245
32 | 0.0022841 | 0.00057245
33 | 0.0033301 | 0.00083461
34 | 0.0081566 | 0.0020442
35 | 0.0026398 | 0.0006616
36 | 0.002853 | 0.00071502
37 | 0.0021666 | 0.000543
38 | 0.0030925 | 0.00077505
39 | 0.0030151 | 0.00075565
40 | 0.0031658 | 0.00079343
41 | 0.0022212 | 0.00055669
42 | 0.0022212 | 0.00055669
43 | 0.0096115 | 0.0024089

## dtypes
| element | column | dtype
0 | bus | name | object
1 | bus | vn_kv | float64
2 | bus | type | object
3 | bus | zone | object
4 | bus | in_service | bool
5 | load | name | object
6 | load | bus | uint32
7 | load | p_mw | float64
8 | load | q_mvar | float64
9 | load | const_z_percent | float64
10 | load | const_i_percent | float64
11 | load | sn_mva | float64
12 | load | scaling | float64
13 | load | in_service | bool
14 | load | type | object
15 | ext_grid | name | object
16 | ext_grid | bus | uint32
17 | ext_grid | vm_pu | float64
18 | ext_grid | va_degree | float64
19 | ext_grid | slack_weight | float64
20 | ext_grid | in_service | bool
21 | line | name | object
22 | line | std_type | object
23 | line | from_bus | uint32
24 | line | to_bus | uint32
25 | line | length_km | float64
26 | line | r_ohm_per_km | float64
27 | line | x_ohm_per_km | float64
28 | line | c_nf_per_km | float64
29 | line | g_us_per_km | float64
30 | line | max_i_ka | float64
31 | line | df | float64
32 | line | parallel | uint32
33 | line | type | object
34 | line | in_service | bool
35 | trafo | name | object
36 | trafo | std_type | object
37 | trafo | hv_bus | uint32
38 | trafo | lv_bus | uint32
39 | trafo | sn_mva | float64
40 | trafo | vn_hv_kv | float64
41 | trafo | vn_lv_kv | float64
42 | trafo | vk_percent | float64
43 | trafo | vkr_percent | float64
44 | trafo | pfe_kw | float64
45 | trafo | i0_percent | float64
46 | trafo | shift_degree | float64
47 | trafo | tap_side | object
48 | trafo | tap_neutral | int32
49 | trafo | tap_min | int32
50 | trafo | tap_max | int32
51 | trafo | tap_step_percent | float64
52 | trafo | tap_step_degree | float64
53 | trafo | tap_pos | int32
54 | trafo | tap_phase_shifter | bool
55 | trafo | parallel | uint32
56 | trafo | df | float64
57 | trafo | in_service | bool
58 | line_geodata | coords | object
59 | bus_geodata | x | float64
60 | bus_geodata | y | float64
61 | bus_geodata | coords | object
62 | res_bus | vm_pu | float64
63 | res_bus | va_degree | float64
64 | res_bus | p_mw | float64
65 | res_bus | q_mvar | float64
66 | res_line | p_from_mw | float64
67 | res_line | q_from_mvar | float64
68 | res_line | p_to_mw | float64
69 | res_line | q_to_mvar | float64
70 | res_line | pl_mw | float64
71 | res_line | ql_mvar | float64
72 | res_line | i_from_ka | float64
73 | res_line | i_to_ka | float64
74 | res_line | i_ka | float64
75 | res_line | vm_from_pu | float64
76 | res_line | va_from_degree | float64
77 | res_line | vm_to_pu | float64
78 | res_line | va_to_degree | float64
79 | res_line | loading_percent | float64
80 | res_trafo | p_hv_mw | float64
81 | res_trafo | q_hv_mvar | float64
82 | res_trafo | p_lv_mw | float64
83 | res_trafo | q_lv_mvar | float64
84 | res_trafo | pl_mw | float64
85 | res_trafo | ql_mvar | float64
86 | res_trafo | i_hv_ka | float64
87 | res_trafo | i_lv_ka | float64
88 | res_trafo | vm_hv_pu | float64
89 | res_trafo | va_hv_degree | float64
90 | res_trafo | vm_lv_pu | float64
91 | res_trafo | va_lv_degree | float64
92 | res_trafo | loading_percent | float64
93 | res_ext_grid | p_mw | float64
94 | res_ext_grid | q_mvar | float64
95 | res_load | p_mw | float64
96 | res_load | q_mvar | float64

## parameters
| version | format_version | converged | OPF_converged | name | f_hz | sn_mva
0 | 2.14.6 | 2.14.0 | TRUE | FALSE |  | 50 | 1