## bus
| name | vn_kv | type | zone | in_service
0 | bus_LV_1059-50_0_6_node_0 | 0.4 | n |  | TRUE
1 | bus_LV_1059-50_0_6_node_1 | 0.4 | n |  | TRUE
2 | bus_LV_1059-50_0_6_node_2 | 0.4 | n |  | TRUE
3 | bus_LV_1059-50_0_6_node_3 | 0.4 | n |  | TRUE
4 | bus_LV_1059-50_0_6_node_4 | 0.4 | n |  | TRUE
5 | bus_LV_1059-50_0_6_node_33 | 0.4 | n |  | TRUE
6 | bus_LV_1059-50_0_6_node_32 | 0.4 | n |  | TRUE
7 | bus_LV_1059-50_0_6_node_34 | 0.4 | n |  | TRUE
8 | bus_LV_1059-50_0_6_node_35 | 0.4 | n |  | TRUE
9 | bus_LV_1059-50_0_6_node_5 | 0.4 | n |  | TRUE
10 | bus_LV_1059-50_0_6_node_6 | 0.4 | n |  | TRUE
11 | bus_LV_1059-50_0_6_node_7 | 0.4 | n |  | TRUE
12 | bus_LV_1059-50_0_6_node_8 | 0.4 | n |  | TRUE
13 | bus_LV_1059-50_0_6_node_9 | 0.4 | n |  | TRUE
14 | bus_LV_1059-50_0_6_node_14 | 0.4 | n |  | TRUE
15 | bus_LV_1059-50_0_6_node_58 | 0.4 | n |  | TRUE
16 | bus_LV_1059-50_0_6_node_40 | 0.4 | n |  | TRUE
17 | bus_LV_1059-50_0_6_node_65 | 0.4 | n |  | TRUE
18 | bus_LV_1059-50_0_6_node_13 | 0.4 | n |  | TRUE
19 | bus_LV_1059-50_0_6_node_41 | 0.4 | n |  | TRUE
20 | bus_LV_1059-50_0_6_node_10 | 0.4 | n |  | TRUE
21 | bus_LV_1059-50_0_6_node_11 | 0.4 | n |  | TRUE
22 | bus_LV_1059-50_0_6_node_12 | 0.4 | n |  | TRUE
23 | bus_LV_1059-50_0_6_node_16 | 0.4 | n |  | TRUE
24 | bus_LV_1059-50_0_6_node_15 | 0.4 | n |  | TRUE
25 | bus_LV_1059-50_0_6_node_17 | 0.4 | n |  | TRUE
26 | bus_LV_1059-50_0_6_node_60 | 0.4 | n |  | TRUE
27 | bus_LV_1059-50_0_6_node_59 | 0.4 | n |  | TRUE
28 | bus_LV_1059-50_0_6_node_74 | 0.4 | n |  | TRUE
29 | bus_LV_1059-50_0_6_node_88 | 0.4 | n |  | TRUE
30 | bus_LV_1059-50_0_6_node_18 | 0.4 | n |  | TRUE
31 | bus_LV_1059-50_0_6_node_89 | 0.4 | n |  | TRUE
32 | bus_LV_1059-50_0_6_node_19 | 0.4 | n |  | TRUE
33 | bus_LV_1059-50_0_6_node_79 | 0.4 | n |  | TRUE
34 | bus_LV_1059-50_0_6_node_84 | 0.4 | n |  | TRUE
35 | bus_LV_1059-50_0_6_node_21 | 0.4 | n |  | TRUE
36 | bus_LV_1059-50_0_6_node_22 | 0.4 | n |  | TRUE
37 | bus_LV_1059-50_0_6_node_63 | 0.4 | n |  | TRUE
38 | bus_LV_1059-50_0_6_node_29 | 0.4 | n |  | TRUE
39 | bus_LV_1059-50_0_6_node_87 | 0.4 | n |  | TRUE
40 | bus_LV_1059-50_0_6_node_23 | 0.4 | n |  | TRUE
41 | bus_LV_1059-50_0_6_node_25 | 0.4 | n |  | TRUE
42 | bus_LV_1059-50_0_6_node_46 | 0.4 | n |  | TRUE
43 | bus_LV_1059-50_0_6_node_52 | 0.4 | n |  | TRUE
44 | bus_LV_1059-50_0_6_node_24 | 0.4 | n |  | TRUE
45 | bus_LV_1059-50_0_6_node_30 | 0.4 | n |  | TRUE
46 | bus_LV_1059-50_0_6_node_28 | 0.4 | n |  | TRUE
47 | bus_LV_1059-50_0_6_node_54 | 0.4 | n |  | TRUE
48 | bus_LV_1059-50_0_6_node_26 | 0.4 | n |  | TRUE
49 | bus_LV_1059-50_0_6_node_27 | 0.4 | n |  | TRUE
50 | bus_LV_1059-50_0_6_node_64 | 0.4 | n |  | TRUE
51 | bus_LV_1059-50_0_6_node_70 | 0.4 | n |  | TRUE
52 | bus_LV_1059-50_0_6_node_42 | 0.4 | n |  | TRUE
53 | bus_LV_1059-50_0_6_node_56 | 0.4 | n |  | TRUE
54 | bus_LV_1059-50_0_6_node_68 | 0.4 | n |  | TRUE
55 | bus_LV_1059-50_0_6_node_83 | 0.4 | n |  | TRUE
56 | bus_LV_1059-50_0_6_node_86 | 0.4 | n |  | TRUE
57 | bus_LV_1059-50_0_6_node_31 | 0.4 | n |  | TRUE
58 | bus_LV_1059-50_0_6_node_45 | 0.4 | n |  | TRUE
59 | bus_LV_1059-50_0_6_node_82 | 0.4 | n |  | TRUE
60 | bus_LV_1059-50_0_6_node_43 | 0.4 | n |  | TRUE
61 | bus_LV_1059-50_0_6_node_71 | 0.4 | n |  | TRUE
62 | bus_LV_1059-50_0_6_node_57 | 0.4 | n |  | TRUE
63 | bus_LV_1059-50_0_6_node_73 | 0.4 | n |  | TRUE
64 | bus_LV_1059-50_0_6_node_72 | 0.4 | n |  | TRUE
65 | bus_LV_1059-50_0_6_node_76 | 0.4 | n |  | TRUE
66 | bus_LV_1059-50_0_6_node_81 | 0.4 | n |  | TRUE
67 | bus_LV_1059-50_0_6_node_85 | 0.4 | n |  | TRUE
68 | bus_LV_1059-50_0_6_node_62 | 0.4 | n |  | TRUE
69 | bus_LV_1059-50_0_6_node_53 | 0.4 | n |  | TRUE
70 | bus_LV_1059-50_0_6_node_69 | 0.4 | n |  | TRUE
71 | bus_LV_1059-50_0_6_node_55 | 0.4 | n |  | TRUE
72 | bus_LV_1059-50_0_6_node_67 | 0.4 | n |  | TRUE
73 | bus_LV_1059-50_0_6_node_77 | 0.4 | n |  | TRUE
74 | bus_LV_1059-50_0_6_node_36 | 0.4 | n |  | TRUE
75 | bus_LV_1059-50_0_6_node_39 | 0.4 | n |  | TRUE
76 | bus_LV_1059-50_0_6_node_37 | 0.4 | n |  | TRUE
77 | bus_LV_1059-50_0_6_node_50 | 0.4 | n |  | TRUE
78 | bus_LV_1059-50_0_6_node_48 | 0.4 | n |  | TRUE
79 | bus_LV_1059-50_0_6_node_38 | 0.4 | n |  | TRUE
80 | bus_LV_1059-50_0_6_node_49 | 0.4 | n |  | TRUE
81 | bus_LV_1059-50_0_6_node_61 | 0.4 | n |  | TRUE
82 | bus_LV_1059-50_0_6_node_66 | 0.4 | n |  | TRUE
83 | bus_LV_1059-50_0_6_node_51 | 0.4 | n |  | TRUE
84 | bus_LV_1059-50_0_6_node_75 | 0.4 | n |  | TRUE
85 | bus_LV_1059-50_0_6_node_78 | 0.4 | n |  | TRUE
86 | bus_LV_1059-50_0_6_node_80 | 0.4 | n |  | TRUE
87 | bus_MV_24_1_node_99 | 20 | n |  | TRUE

## load
| name | bus | p_mw | q_mvar | const_z_percent | const_i_percent | sn_mva | scaling | in_service | type
0 | LV_1059-50_0_6_load_0 | 0 | 0.00039555 | 9.9133e-05 | 0 | 0 |  | 1 | TRUE | wye
1 | LV_1059-50_0_6_load_1 | 1 | 0.00084919 | 0.00021283 | 0 | 0 |  | 1 | TRUE | wye
2 | LV_1059-50_0_6_load_2 | 2 | 0.0014527 | 0.00036409 | 0 | 0 |  | 1 | TRUE | wye
3 | LV_1059-50_0_6_load_4 | 4 | 0.00064083 | 0.00016061 | 0 | 0 |  | 1 | TRUE | wye
4 | LV_1059-50_0_6_load_33 | 5 | 0.00087628 | 0.00021962 | 0 | 0 |  | 1 | TRUE | wye
5 | LV_1059-50_0_6_load_32 | 6 | 0.00077085 | 0.00019319 | 0 | 0 |  | 1 | TRUE | wye
6 | LV_1059-50_0_6_load_34 | 7 | 0.0015034 | 0.00037679 | 0 | 0 |  | 1 | TRUE | wye
7 | LV_1059-50_0_6_load_5 | 9 | 0.014519 | 0.0036387 | 0 | 0 |  | 1 | TRUE | wye
8 | LV_1059-50_0_6_load_6 | 10 | 0.0066051 | 0.0016554 | 0 | 0 |  | 1 | TRUE | wye
9 | LV_1059-50_0_6_load_7 | 11 | 0.012958 | 0.0032475 | 0 | 0 |  | 1 | TRUE | wye
10 | LV_1059-50_0_6_load_9 | 13 | 0.0084998 | 0.0021302 | 0 | 0 |  | 1 | TRUE | wye
11 | LV_1059-50_0_6_load_58 | 15 | 0.011279 | 0.0028267 | 0 | 0 |  | 1 | TRUE | wye
12 | LV_1059-50_0_6_load_40 | 16 | 0.001941 | 0.00048647 | 0 | 0 |  | 1 | TRUE | wye
13 | LV_1059-50_0_6_load_65 | 17 | 0.0026174 | 0.00065599 | 0 | 0 |  | 1 | TRUE | wye
14 | LV_1059-50_0_6_load_13 | 18 | 0.00072983 | 0.00018291 | 0 | 0 |  | 1 | TRUE | wye
15 | LV_1059-50_0_6_load_41 | 19 | 0.0036793 | 0.00092213 | 0 | 0 |  | 1 | TRUE | wye
16 | LV_1059-50_0_6_load_10 | 20 | 0.00055931 | 0.00014018 | 0 | 0 |  | 1 | TRUE | wye
17 | LV_1059-50_0_6_load_11 | 21 | 0.0031442 | 0.000788 | 0 | 0 |  | 1 | TRUE | wye
18 | LV_1059-50_0_6_load_60 | 26 | 0.014324 | 0.0035898 | 0 | 0 |  | 1 | TRUE | wye
19 | LV_1059-50_0_6_load_59 | 27 | 0.00065129 | 0.00016323 | 0 | 0 |  | 1 | TRUE | wye
20 | LV_1059-50_0_6_load_74 | 28 | 0.013622 | 0.0034141 | 0 | 0 |  | 1 | TRUE | wye
21 | LV_1059-50_0_6_load_88 | 29 | 0.029639 | 0.0074283 | 0 | 0 |  | 1 | TRUE | wye
22 | LV_1059-50_0_6_load_89 | 31 | 0.028028 | 0.0070245 | 0 | 0 |  | 1 | TRUE | wye
23 | LV_1059-50_0_6_load_84 | 34 | 0.015933 | 0.0039932 | 0 | 0 |  | 1 | TRUE | wye
24 | LV_1059-50_0_6_load_63 | 37 | 0.0011842 | 0.0002968 | 0 | 0 |  | 1 | TRUE | wye
25 | LV_1059-50_0_6_load_87 | 39 | 0.0011035 | 0.00027656 | 0 | 0 |  | 1 | TRUE | wye
26 | LV_1059-50_0_6_load_52 | 43 | 0.00050267 | 0.00012598 | 0 | 0 |  | 1 | TRUE | wye
27 | LV_1059-50_0_6_load_54 | 47 | 0.00061811 | 0.00015491 | 0 | 0 |  | 1 | TRUE | wye
28 | LV_1059-50_0_6_load_64 | 50 | 0.0025236 | 0.00063248 | 0 | 0 |  | 1 | TRUE | wye
29 | LV_1059-50_0_6_load_70 | 51 | 0.0038369 | 0.00096161 | 0 | 0 |  | 1 | TRUE | wye
30 | LV_1059-50_0_6_load_42 | 52 | 0.062986 | 0.015786 | 0 | 0 |  | 1 | TRUE | wye
31 | LV_1059-50_0_6_load_56 | 53 | 0.0007251 | 0.00018173 | 0 | 0 |  | 1 | TRUE | wye
32 | LV_1059-50_0_6_load_68 | 54 | 0.0003684 | 9.2331e-05 | 0 | 0 |  | 1 | TRUE | wye
33 | LV_1059-50_0_6_load_86 | 56 | 0.015923 | 0.0039907 | 0 | 0 |  | 1 | TRUE | wye
34 | LV_1059-50_0_6_load_82 | 59 | 0.033034 | 0.008279 | 0 | 0 |  | 1 | TRUE | wye
35 | LV_1059-50_0_6_load_71 | 61 | 0.011645 | 0.0029186 | 0 | 0 |  | 1 | TRUE | wye
36 | LV_1059-50_0_6_load_57 | 62 | 0.0017963 | 0.0004502 | 0 | 0 |  | 1 | TRUE | wye
37 | LV_1059-50_0_6_load_73 | 63 | 0.024994 | 0.006264 | 0 | 0 |  | 1 | TRUE | wye
38 | LV_1059-50_0_6_load_72 | 64 | 0.0046655 | 0.0011693 | 0 | 0 |  | 1 | TRUE | wye
39 | LV_1059-50_0_6_load_85 | 67 | 0.011145 | 0.0027932 | 0 | 0 |  | 1 | TRUE | wye
40 | LV_1059-50_0_6_load_62 | 68 | 0.00038118 | 9.5533e-05 | 0 | 0 |  | 1 | TRUE | wye
41 | LV_1059-50_0_6_load_53 | 69 | 0.0048019 | 0.0012035 | 0 | 0 |  | 1 | TRUE | wye
42 | LV_1059-50_0_6_load_69 | 70 | 0.0034919 | 0.00087516 | 0 | 0 |  | 1 | TRUE | wye
43 | LV_1059-50_0_6_load_55 | 71 | 0.00027885 | 6.9885e-05 | 0 | 0 |  | 1 | TRUE | wye
44 | LV_1059-50_0_6_load_67 | 72 | 0.0019351 | 0.00048499 | 0 | 0 |  | 1 | TRUE | wye
45 | LV_1059-50_0_6_load_77 | 73 | 0.033018 | 0.008275 | 0 | 0 |  | 1 | TRUE | wye
46 | LV_1059-50_0_6_load_37 | 76 | 0.0012713 | 0.00031862 | 0 | 0 |  | 1 | TRUE | wye
47 | LV_1059-50_0_6_load_50 | 77 | 0.0030721 | 0.00076994 | 0 | 0 |  | 1 | TRUE | wye
48 | LV_1059-50_0_6_load_48 | 78 | 0.00088515 | 0.00022184 | 0 | 0 |  | 1 | TRUE | wye
49 | LV_1059-50_0_6_load_38 | 79 | 0.00063229 | 0.00015847 | 0 | 0 |  | 1 | TRUE | wye
50 | LV_1059-50_0_6_load_61 | 81 | 0.0026116 | 0.00065452 | 0 | 0 |  | 1 | TRUE | wye
51 | LV_1059-50_0_6_load_66 | 82 | 0.0016708 | 0.00041874 | 0 | 0 |  | 1 | TRUE | wye
52 | LV_1059-50_0_6_load_51 | 83 | 0.0015219 | 0.00038142 | 0 | 0 |  | 1 | TRUE | wye
53 | LV_1059-50_0_6_load_75 | 84 | 0.01593 | 0.0039924 | 0 | 0 |  | 1 | TRUE | wye
54 | LV_1059-50_0_6_load_80 | 86 | 0.015922 | 0.0039905 | 0 | 0 |  | 1 | TRUE | wye

## ext_grid
| name | bus | vm_pu | va_degree | slack_weight | in_service
0 |  | 34 | 1 | 0 | 1 | TRUE

## line
| name | std_type | from_bus | to_bus | length_km | r_ohm_per_km | x_ohm_per_km | c_nf_per_km | g_us_per_km | max_i_ka | df | parallel | type | in_service
0 | LV_1059-50_0_6_line_0 |  | 0 | 1 | 0.017899 | 0.125 | 0.08 | 261 | 0 | 0.364 | 1 | 1 | cs | TRUE
1 | LV_1059-50_0_6_line_1 |  | 0 | 2 | 0.038549 | 0.125 | 0.08 | 261 | 0 | 0.364 | 1 | 1 | cs | TRUE
2 | LV_1059-50_0_6_line_2 |  | 1 | 3 | 0.010831 | 0.125 | 0.08 | 261 | 0 | 0.364 | 1 | 1 | cs | TRUE
3 | LV_1059-50_0_6_line_3 |  | 2 | 4 | 0.0028042 | 0.125 | 0.08 | 261 | 0 | 0.364 | 1 | 1 | cs | TRUE
4 | LV_1059-50_0_6_line_4 |  | 3 | 5 | 0.0096839 | 0.125 | 0.08 | 261 | 0 | 0.364 | 1 | 1 | cs | TRUE
5 | LV_1059-50_0_6_line_5 |  | 3 | 6 | 0.046136 | 0.125 | 0.08 | 261 | 0 | 0.364 | 1 | 1 | cs | TRUE
6 | LV_1059-50_0_6_line_6 |  | 4 | 7 | 0.027621 | 0.125 | 0.08 | 261 | 0 | 0.364 | 1 | 1 | cs | TRUE
7 | LV_1059-50_0_6_line_7 |  | 7 | 8 | 0.008068 | 0.125 | 0.08 | 261 | 0 | 0.364 | 1 | 1 | cs | TRUE
8 | LV_1059-50_0_6_line_8 |  | 8 | 74 | 0.02394 | 0.125 | 0.08 | 261 | 0 | 0.364 | 1 | 1 | cs | TRUE
9 | LV_1059-50_0_6_line_9 |  | 9 | 10 | 0.039188 | 0.125 | 0.08 | 261 | 0 | 0.364 | 1 | 5 | cs | TRUE
10 | LV_1059-50_0_6_line_10 |  | 9 | 11 | 0.0090972 | 0.125 | 0.08 | 261 | 0 | 0.364 | 1 | 5 | cs | TRUE
11 | LV_1059-50_0_6_line_11 |  | 10 | 12 | 0.029743 | 0.125 | 0.08 | 261 | 0 | 0.364 | 1 | 5 | cs | TRUE
12 | LV_1059-50_0_6_line_12 |  | 11 | 13 | 0.026198 | 0.125 | 0.08 | 261 | 0 | 0.364 | 1 | 5 | cs | TRUE
13 | LV_1059-50_0_6_line_13 |  | 12 | 14 | 0.003854 | 0.125 | 0.08 | 261 | 0 | 0.364 | 1 | 1 | cs | TRUE
14 | LV_1059-50_0_6_line_14 |  | 12 | 15 | 0.015309 | 0.125 | 0.08 | 261 | 0 | 0.364 | 1 | 5 | cs | TRUE
15 | LV_1059-50_0_6_line_15 |  | 13 | 16 | 0.0028109 | 0.125 | 0.08 | 261 | 0 | 0.364 | 1 | 5 | cs | TRUE
16 | LV_1059-50_0_6_line_16 |  | 14 | 17 | 0.048657 | 0.125 | 0.08 | 261 | 0 | 0.364 | 1 | 1 | cs | TRUE
17 | LV_1059-50_0_6_line_17 |  | 15 | 18 | 0.014051 | 0.125 | 0.08 | 261 | 0 | 0.364 | 1 | 5 | cs | TRUE
18 | LV_1059-50_0_6_line_18 |  | 16 | 19 | 0.027841 | 0.125 | 0.08 | 261 | 0 | 0.364 | 1 | 5 | cs | TRUE
19 | LV_1059-50_0_6_line_19 |  | 17 | 50 | 0.022508 | 0.125 | 0.08 | 261 | 0 | 0.364 | 1 | 1 | cs | TRUE
20 | LV_1059-50_0_6_line_20 |  | 18 | 21 | 0.0040129 | 0.125 | 0.08 | 261 | 0 | 0.364 | 1 | 5 | cs | TRUE
21 | LV_1059-50_0_6_line_21 |  | 19 | 81 | 0.016987 | 0.125 | 0.08 | 261 | 0 | 0.364 | 1 | 5 | cs | TRUE
22 | LV_1059-50_0_6_line_22 |  | 20 | 21 | 0.016397 | 0.125 | 0.08 | 261 | 0 | 0.364 | 1 | 5 | cs | TRUE
23 | LV_1059-50_0_6_line_23 |  | 20 | 22 | 0.023274 | 0.125 | 0.08 | 261 | 0 | 0.364 | 1 | 5 | cs | TRUE
24 | LV_1059-50_0_6_line_24 |  | 22 | 23 | 0.19645 | 0.125 | 0.08 | 261 | 0 | 0.364 | 1 | 5 | cs | TRUE
25 | LV_1059-50_0_6_line_25 |  | 23 | 28 | 0.14043 | 0.125 | 0.08 | 261 | 0 | 0.364 | 1 | 5 | cs | TRUE
26 | LV_1059-50_0_6_line_26 |  | 24 | 25 | 0.076449 | 0.125 | 0.08 | 261 | 0 | 0.364 | 1 | 4 | cs | TRUE
27 | LV_1059-50_0_6_line_27 |  | 24 | 26 | 0.018079 | 0.125 | 0.08 | 261 | 0 | 0.364 | 1 | 5 | cs | TRUE
28 | LV_1059-50_0_6_line_28 |  | 24 | 27 | 0.021255 | 0.125 | 0.08 | 261 | 0 | 0.364 | 1 | 1 | cs | TRUE
29 | LV_1059-50_0_6_line_29 |  | 25 | 29 | 0.041502 | 0.125 | 0.08 | 261 | 0 | 0.364 | 1 | 1 | cs | TRUE
30 | LV_1059-50_0_6_line_30 |  | 25 | 30 | 0.067647 | 0.125 | 0.08 | 261 | 0 | 0.364 | 1 | 3 | cs | TRUE
31 | LV_1059-50_0_6_line_31 |  | 26 | 63 | 0.092529 | 0.125 | 0.08 | 261 | 0 | 0.364 | 1 | 5 | cs | TRUE
32 | LV_1059-50_0_6_line_32 |  | 28 | 64 | 0.014693 | 0.125 | 0.08 | 261 | 0 | 0.364 | 1 | 5 | cs | TRUE
33 | LV_1059-50_0_6_line_33 |  | 30 | 31 | 0.020155 | 0.125 | 0.08 | 261 | 0 | 0.364 | 1 | 1 | cs | TRUE
34 | LV_1059-50_0_6_line_34 |  | 32 | 33 | 0.024262 | 0.125 | 0.08 | 261 | 0 | 0.364 | 1 | 5 | cs | TRUE
35 | LV_1059-50_0_6_line_35 |  | 32 | 34 | 0.019094 | 0.125 | 0.08 | 261 | 0 | 0.364 | 1 | 5 | cs | TRUE
36 | LV_1059-50_0_6_line_36 |  | 33 | 56 | 0.014948 | 0.125 | 0.08 | 261 | 0 | 0.364 | 1 | 5 | cs | TRUE
37 | LV_1059-50_0_6_line_37 |  | 33 | 65 | 0.027092 | 0.125 | 0.08 | 261 | 0 | 0.364 | 1 | 1 | cs | TRUE
38 | LV_1059-50_0_6_line_38 |  | 34 | 66 | 0.018338 | 0.125 | 0.08 | 261 | 0 | 0.364 | 1 | 1 | cs | TRUE
39 | LV_1059-50_0_6_line_39 |  | 35 | 36 | 0.032705 | 0.125 | 0.08 | 261 | 0 | 0.364 | 1 | 1 | cs | TRUE
40 | LV_1059-50_0_6_line_40 |  | 35 | 37 | 0.027349 | 0.125 | 0.08 | 261 | 0 | 0.364 | 1 | 1 | cs | TRUE
41 | LV_1059-50_0_6_line_41 |  | 36 | 38 | 0.022001 | 0.125 | 0.08 | 261 | 0 | 0.364 | 1 | 5 | cs | TRUE
42 | LV_1059-50_0_6_line_42 |  | 36 | 39 | 0.007225 | 0.125 | 0.08 | 261 | 0 | 0.364 | 1 | 5 | cs | TRUE
43 | LV_1059-50_0_6_line_43 |  | 37 | 68 | 0.00040439 | 0.125 | 0.08 | 261 | 0 | 0.364 | 1 | 1 | cs | TRUE
44 | LV_1059-50_0_6_line_44 |  | 38 | 53 | 0.004211 | 0.125 | 0.08 | 261 | 0 | 0.364 | 1 | 1 | cs | TRUE
45 | LV_1059-50_0_6_line_45 |  | 38 | 54 | 0.017339 | 0.125 | 0.08 | 261 | 0 | 0.364 | 1 | 5 | cs | TRUE
46 | LV_1059-50_0_6_line_46 |  | 39 | 44 | 0.011845 | 0.125 | 0.08 | 261 | 0 | 0.364 | 1 | 5 | cs | TRUE
47 | LV_1059-50_0_6_line_47 |  | 40 | 41 | 0.002702 | 0.125 | 0.08 | 261 | 0 | 0.364 | 1 | 1 | cs | TRUE
48 | LV_1059-50_0_6_line_48 |  | 40 | 42 | 0.036253 | 0.125 | 0.08 | 261 | 0 | 0.364 | 1 | 1 | cs | TRUE
49 | LV_1059-50_0_6_line_49 |  | 40 | 43 | 0.027174 | 0.125 | 0.08 | 261 | 0 | 0.364 | 1 | 1 | cs | TRUE
50 | LV_1059-50_0_6_line_50 |  | 41 | 46 | 0.0096888 | 0.125 | 0.08 | 261 | 0 | 0.364 | 1 | 1 | cs | TRUE
51 | LV_1059-50_0_6_line_51 |  | 41 | 47 | 0.011232 | 0.125 | 0.08 | 261 | 0 | 0.364 | 1 | 1 | cs | TRUE
52 | LV_1059-50_0_6_line_52 |  | 42 | 62 | 0.014636 | 0.125 | 0.08 | 261 | 0 | 0.364 | 1 | 1 | cs | TRUE
53 | LV_1059-50_0_6_line_53 |  | 43 | 69 | 0.0051717 | 0.125 | 0.08 | 261 | 0 | 0.364 | 1 | 1 | cs | TRUE
54 | LV_1059-50_0_6_line_54 |  | 44 | 45 | 0.048874 | 0.125 | 0.08 | 261 | 0 | 0.364 | 1 | 5 | cs | TRUE
55 | LV_1059-50_0_6_line_55 |  | 45 | 55 | 0.03535 | 0.125 | 0.08 | 261 | 0 | 0.364 | 1 | 2 | cs | TRUE
56 | LV_1059-50_0_6_line_56 |  | 45 | 56 | 0.024232 | 0.125 | 0.08 | 261 | 0 | 0.364 | 1 | 5 | cs | TRUE
57 | LV_1059-50_0_6_line_57 |  | 46 | 52 | 0.01775 | 0.125 | 0.08 | 261 | 0 | 0.364 | 1 | 1 | cs | TRUE
58 | LV_1059-50_0_6_line_58 |  | 48 | 49 | 0.004307 | 0.125 | 0.08 | 261 | 0 | 0.364 | 1 | 1 | cs | TRUE
59 | LV_1059-50_0_6_line_59 |  | 48 | 50 | 0.042641 | 0.125 | 0.08 | 261 | 0 | 0.364 | 1 | 1 | cs | TRUE
60 | LV_1059-50_0_6_line_60 |  | 49 | 51 | 0.011806 | 0.125 | 0.08 | 261 | 0 | 0.364 | 1 | 1 | cs | TRUE
61 | LV_1059-50_0_6_line_61 |  | 51 | 70 | 0.00058551 | 0.125 | 0.08 | 261 | 0 | 0.364 | 1 | 1 | cs | TRUE
62 | LV_1059-50_0_6_line_62 |  | 52 | 60 | 0.0093261 | 0.125 | 0.08 | 261 | 0 | 0.364 | 1 | 1 | cs | TRUE
63 | LV_1059-50_0_6_line_63 |  | 53 | 71 | 0.019564 | 0.125 | 0.08 | 261 | 0 | 0.364 | 1 | 1 | cs | TRUE
64 | LV_1059-50_0_6_line_64 |  | 54 | 72 | 0.007605 | 0.125 | 0.08 | 261 | 0 | 0.364 | 1 | 5 | cs | TRUE
65 | LV_1059-50_0_6_line_65 |  | 55 | 59 | 0.015247 | 0.125 | 0.08 | 261 | 0 | 0.364 | 1 | 1 | cs | TRUE
66 | LV_1059-50_0_6_line_66 |  | 55 | 73 | 0.01955 | 0.125 | 0.08 | 261 | 0 | 0.364 | 1 | 1 | cs | TRUE
67 | LV_1059-50_0_6_line_67 |  | 57 | 58 | 0.035204 | 0.125 | 0.08 | 261 | 0 | 0.364 | 1 | 1 | cs | TRUE
68 | LV_1059-50_0_6_line_68 |  | 57 | 59 | 0.0082655 | 0.125 | 0.08 | 261 | 0 | 0.364 | 1 | 1 | cs | TRUE
69 | LV_1059-50_0_6_line_69 |  | 58 | 61 | 0.019792 | 0.125 | 0.08 | 261 | 0 | 0.364 | 1 | 1 | cs | TRUE
70 | LV_1059-50_0_6_line_70 |  | 58 | 60 | 0.051191 | 0.125 | 0.08 | 261 | 0 | 0.364 | 1 | 1 | cs | TRUE
71 | LV_1059-50_0_6_line_71 |  | 63 | 64 | 0.010031 | 0.125 | 0.08 | 261 | 0 | 0.364 | 1 | 5 | cs | TRUE
72 | LV_1059-50_0_6_line_72 |  | 65 | 84 | 0.0067344 | 0.125 | 0.08 | 261 | 0 | 0.364 | 1 | 1 | cs | TRUE
73 | LV_1059-50_0_6_line_73 |  | 66 | 67 | 0.015 | 0.125 | 0.08 | 261 | 0 | 0.364 | 1 | 1 | cs | TRUE
74 | LV_1059-50_0_6_line_74 |  | 66 | 85 | 0.022867 | 0.125 | 0.08 | 261 | 0 | 0.364 | 1 | 1 | cs | TRUE
75 | LV_1059-50_0_6_line_75 |  | 69 | 83 | 0.050662 | 0.125 | 0.08 | 261 | 0 | 0.364 | 1 | 1 | cs | TRUE
76 | LV_1059-50_0_6_line_76 |  | 72 | 82 | 0.025399 | 0.125 | 0.08 | 261 | 0 | 0.364 | 1 | 5 | cs | TRUE
77 | LV_1059-50_0_6_line_77 |  | 74 | 75 | 0.28759 | 0.125 | 0.08 | 261 | 0 | 0.364 | 1 | 1 | cs | TRUE
78 | LV_1059-50_0_6_line_78 |  | 74 | 76 | 0.01656 | 0.125 | 0.08 | 261 | 0 | 0.364 | 1 | 1 | cs | TRUE
79 | LV_1059-50_0_6_line_79 |  | 75 | 77 | 0.037208 | 0.125 | 0.08 | 261 | 0 | 0.364 | 1 | 1 | cs | TRUE
80 | LV_1059-50_0_6_line_80 |  | 75 | 78 | 0.0081068 | 0.125 | 0.08 | 261 | 0 | 0.364 | 1 | 1 | cs | TRUE
81 | LV_1059-50_0_6_line_81 |  | 76 | 79 | 0.026361 | 0.125 | 0.08 | 261 | 0 | 0.364 | 1 | 1 | cs | TRUE
82 | LV_1059-50_0_6_line_82 |  | 78 | 80 | 0.079956 | 0.125 | 0.08 | 261 | 0 | 0.364 | 1 | 1 | cs | TRUE
83 | LV_1059-50_0_6_line_83 |  | 80 | 83 | 0.0056937 | 0.125 | 0.08 | 261 | 0 | 0.364 | 1 | 1 | cs | TRUE
84 | LV_1059-50_0_6_line_84 |  | 81 | 82 | 0.0060777 | 0.125 | 0.08 | 261 | 0 | 0.364 | 1 | 5 | cs | TRUE
85 | LV_1059-50_0_6_line_85 |  | 85 | 86 | 0.0060166 | 0.125 | 0.08 | 261 | 0 | 0.364 | 1 | 1 | cs | TRUE

## trafo
| name | std_type | hv_bus | lv_bus | sn_mva | vn_hv_kv | vn_lv_kv | vk_percent | vkr_percent | pfe_kw | i0_percent | shift_degree | tap_side | tap_neutral | tap_min | tap_max | tap_step_percent | tap_step_degree | tap_pos | tap_phase_shifter | parallel | df | in_service
0 | LV_1059-50_0_6_trafo_84 | 0.63 MVA 20/0.4 kV | 87 | 34 | 0.63 | 20 | 0.4 | 6 | 1.206 | 1.65 | 0.2619 | 150 | hv | 0 | -2 | 2 | 2.5 | 0 | 0 | FALSE | 1 | 1 | TRUE

## line_geodata
| x0 | y0 | x1 | y1 | x2 | y2 | x3 | y3 | x4 | y4 | x5 | y5 | x6 | y6 | x7 | y7 | x8 | y8 | x9 | y9 | x10 | y10 | x11 | y11
0 | 2662260.4621 | 1209917.0188 | 2662278.0524 | 1209913.7072
1 | 2662260.4621 | 1209917.0188 | 2662225.0216 | 1209923.6909 | 2662222.5926 | 1209924.2194
2 | 2662288.6968 | 1209911.7032 | 2662278.0524 | 1209913.7072
3 | 2662219.8525 | 1209924.8156 | 2662222.5926 | 1209924.2194
4 | 2662288.6968 | 1209911.7032 | 2662298.2934 | 1209910.4063
5 | 2662288.6968 | 1209911.7032 | 2662289.3244 | 1209915.6566 | 2662289.7466 | 1209917.4399 | 2662290.4079 | 1209918.8921 | 2662291.3339 | 1209919.7468 | 2662292.4914 | 1209920.2592 | 2662316.3199 | 1209923.8878 | 2662321.7647 | 1209925.0899 | 2662326.5733 | 1209926.8078 | 2662327.8167 | 1209927.4374
6 | 2662219.8525 | 1209924.8156 | 2662206.1517 | 1209927.7967 | 2662195.3556 | 1209929.5408 | 2662192.7057 | 1209929.814
7 | 2662184.6803 | 1209930.6414 | 2662192.7057 | 1209929.814
8 | 2662164.7387 | 1209917.9704 | 2662169.8298 | 1209923.2155 | 2662173.1722 | 1209925.5851 | 2662178.2232 | 1209928.1059 | 2662184.6803 | 1209930.6414
9 | 2662322.7824 | 1209680.4365 | 2662334.7118 | 1209681.1103 | 2662358.5287 | 1209681.5815 | 2662361.9445 | 1209681.4748
10 | 2662313.6997 | 1209679.9235 | 2662313.6997 | 1209679.9235 | 2662322.7824 | 1209680.4365
11 | 2662391.6728 | 1209680.5272 | 2662362.7943 | 1209681.4482 | 2662361.9445 | 1209681.4748
12 | 2662313.6997 | 1209679.9235 | 2662287.684 | 1209676.8411
13 | 2662391.4926 | 1209676.6786 | 2662391.6287 | 1209679.6596 | 2662391.6728 | 1209680.5272
14 | 2662391.6728 | 1209680.5272 | 2662406.9744 | 1209680.0407
15 | 2662284.9188 | 1209676.3378 | 2662287.5615 | 1209676.8266 | 2662287.684 | 1209676.8411
16 | 2662391.4926 | 1209676.6786 | 2662362.5543 | 1209677.4989 | 2662342.8478 | 1209677.686
17 | 2662406.9744 | 1209680.0407 | 2662421.0182 | 1209679.5943
18 | 2662284.9188 | 1209676.3378 | 2662269.7258 | 1209673.5274 | 2662257.7306 | 1209670.4237
19 | 2662320.4014 | 1209676.3809 | 2662335.7959 | 1209677.7529 | 2662342.8478 | 1209677.686
20 | 2662425.029 | 1209679.4667 | 2662421.0182 | 1209679.5943
21 | 2662241.2854 | 1209666.1686 | 2662257.7306 | 1209670.4237
22 | 2662441.3774 | 1209678.2099 | 2662425.6154 | 1209679.4481 | 2662425.029 | 1209679.4667
23 | 2662464.5802 | 1209676.3872 | 2662441.3774 | 1209678.2099
24 | 2662464.5802 | 1209676.3872 | 2662463.7756 | 1209671.9205 | 2662498.7069 | 1209667.161 | 2662616.4847 | 1209644.1035 | 2662615.4578 | 1209641.2799 | 2662614.638 | 1209639.0032 | 2662608.9665 | 1209626.7919 | 2662601.5605 | 1209614.7069 | 2662605.1388 | 1209614.889
25 | 2662605.1388 | 1209614.889 | 2662603.4167 | 1209613.1143 | 2662595.9019 | 1209606.3314 | 2662568.4351 | 1209584.2189 | 2662545.6925 | 1209566.8033 | 2662529.5973 | 1209556.2505 | 2662514.1756 | 1209548.1507 | 2662499.5454 | 1209542.861 | 2662488.1206 | 1209540.3249
26 | 2662408.0309 | 1209484.2791 | 2662404.699 | 1209483.0658 | 2662399.8617 | 1209494.9669 | 2662397.8257 | 1209497.7695 | 2662394.3899 | 1209499.2234 | 2662387.8323 | 1209498.9992 | 2662368.6823 | 1209495.5859 | 2662352.4084 | 1209491.8914 | 2662342.449 | 1209489.1413
27 | 2662408.0309 | 1209484.2791 | 2662412.3852 | 1209485.859 | 2662407.4641 | 1209498.3729
28 | 2662408.0309 | 1209484.2791 | 2662413.344 | 1209463.6991
29 | 2662370.1609 | 1209466.8506 | 2662351.7002 | 1209468.014 | 2662342.449 | 1209489.1413
30 | 2662287.7418 | 1209501.5666 | 2662287.443 | 1209499.6068 | 2662307.1153 | 1209484.3139 | 2662310.4873 | 1209481.692 | 2662315.8558 | 1209484.4163 | 2662340.7982 | 1209492.9041 | 2662342.449 | 1209489.1413
31 | 2662463.611 | 1209537.3593 | 2662463.611 | 1209537.3593 | 2662448.8515 | 1209538.6057 | 2662432.9035 | 1209540.1175 | 2662420.8788 | 1209539.3358 | 2662417.9102 | 1209538.2819 | 2662413.7038 | 1209535.6474 | 2662407.4284 | 1209529.5225 | 2662404.4099 | 1209523.0648 | 2662402.658 | 1209513.9632 | 2662404.256 | 1209506.531 | 2662407.4641 | 1209498.3729
32 | 2662473.6209 | 1209537.9707 | 2662486.5091 | 1209539.9672 | 2662488.1206 | 1209540.3249
33 | 2662296.9037 | 1209515.9043 | 2662289.7004 | 1209514.1836 | 2662287.7418 | 1209501.5666
34 | 2662243.5139 | 1209582.7768 | 2662248.1225 | 1209606.5949
35 | 2662248.1225 | 1209606.5949 | 2662266.7952 | 1209602.6043
36 | 2662243.5139 | 1209582.7768 | 2662228.7762 | 1209585.2741
37 | 2662243.0764 | 1209559.1357 | 2662247.2615 | 1209582.0265 | 2662243.5139 | 1209582.7768
38 | 2662284.7278 | 1209598.7719 | 2662266.7952 | 1209602.6043
39 | 2662199.1176 | 1209635.0458 | 2662197.3947 | 1209636.9845 | 2662195.1517 | 1209638.5065 | 2662193.1235 | 1209639.1191 | 2662190.1539 | 1209638.8769 | 2662168.2695 | 1209634.5797
40 | 2662168.2695 | 1209634.5797 | 2662172.6664 | 1209618.9271 | 2662162.1471 | 1209615.4138
41 | 2662187.217 | 1209650.0976 | 2662187.5496 | 1209648.8114 | 2662188.4203 | 1209645.4962 | 2662188.6577 | 1209644.5981 | 2662188.8636 | 1209643.7998 | 2662189.7976 | 1209640.2518 | 2662190.1539 | 1209638.8769 | 2662193.1235 | 1209639.1191 | 2662195.1517 | 1209638.5065 | 2662197.3947 | 1209636.9845 | 2662199.1176 | 1209635.0458
42 | 2662199.1176 | 1209635.0458 | 2662202.248 | 1209630.798 | 2662203.1304 | 1209629.0609
43 | 2662162.1471 | 1209615.4138 | 2662161.7636 | 1209615.2857
44 | 2662187.217 | 1209650.0976 | 2662183.2183 | 1209648.7774
45 | 2662187.217 | 1209650.0976 | 2662199.9153 | 1209654.0434 | 2662203.7707 | 1209655.257
46 | 2662208.4951 | 1209618.5001 | 2662203.1304 | 1209629.0609
47 | 2662092.1147 | 1209616.9542 | 2662089.5391 | 1209616.1158
48 | 2662054.3019 | 1209607.1773 | 2662089.5391 | 1209616.1158
49 | 2662089.5391 | 1209616.1158 | 2662089.4089 | 1209625.698 | 2662089.8869 | 1209637.4657 | 2662088.1645 | 1209643.0178
50 | 2662092.1147 | 1209616.9542 | 2662092.3275 | 1209616.2337 | 2662093.1628 | 1209613.3851 | 2662094.5073 | 1209609.0965 | 2662094.9476 | 1209607.6891
51 | 2662092.1147 | 1209616.9542 | 2662102.7977 | 1209620.4245
52 | 2662054.3019 | 1209607.1773 | 2662040.1152 | 1209603.5796
53 | 2662088.1645 | 1209643.0178 | 2662088.1645 | 1209643.0178 | 2662083.1456 | 1209644.2655
54 | 2662204.8847 | 1209589.3226 | 2662223.4114 | 1209597.8208 | 2662220.818 | 1209602.3298 | 2662220.0902 | 1209603.6008 | 2662216.8972 | 1209602.2 | 2662216.1059 | 1209603.726 | 2662210.288 | 1209614.95 | 2662208.4951 | 1209618.5001
55 | 2662204.8847 | 1209589.3226 | 2662186.5593 | 1209580.4707 | 2662173.325 | 1209573.2396
56 | 2662204.8847 | 1209589.3226 | 2662228.7762 | 1209585.2741
57 | 2662094.9476 | 1209607.6891 | 2662101.5495 | 1209610.2149 | 2662106.1346 | 1209600.5679
58 | 2662278.1209 | 1209671.0024 | 2662279.2892 | 1209666.8565
59 | 2662278.1209 | 1209671.0024 | 2662280.2294 | 1209671.4469 | 2662305.8375 | 1209675.083 | 2662320.4014 | 1209676.3809
60 | 2662279.2892 | 1209666.8565 | 2662282.4963 | 1209655.4946
61 | 2662282.4963 | 1209655.4946 | 2662282.6554 | 1209654.9311
62 | 2662098.0323 | 1209596.1364 | 2662100.1642 | 1209597.982 | 2662106.1346 | 1209600.5679
63 | 2662164.6409 | 1209642.6443 | 2662183.2183 | 1209648.7774
64 | 2662211.0247 | 1209657.5406 | 2662203.7707 | 1209655.257
65 | 2662173.325 | 1209573.2396 | 2662159.6135 | 1209566.5705
66 | 2662173.325 | 1209573.2396 | 2662192.4876 | 1209569.3649
67 | 2662156.2435 | 1209574.1178 | 2662123.4431 | 1209561.0907
68 | 2662156.2435 | 1209574.1178 | 2662159.6135 | 1209566.5705
69 | 2662123.4431 | 1209561.0907 | 2662108.7551 | 1209554.7562 | 2662105.4959 | 1209552.809
70 | 2662098.0323 | 1209596.1364 | 2662109.264 | 1209571.5828 | 2662111.4731 | 1209566.7473 | 2662119.592 | 1209570.3229 | 2662120.6287 | 1209567.8433 | 2662122.5855 | 1209563.1497 | 2662123.4431 | 1209561.0907
71 | 2662473.6209 | 1209537.9707 | 2662473.0387 | 1209537.8805 | 2662463.611 | 1209537.3593
72 | 2662243.0764 | 1209559.1357 | 2662249.6673 | 1209557.7527
73 | 2662284.7278 | 1209598.7719 | 2662287.5873 | 1209613.4971
74 | 2662280.3787 | 1209576.3241 | 2662284.7278 | 1209598.7719
75 | 2662038.11 | 1209664.7782 | 2662045.2336 | 1209657.6136 | 2662052.0458 | 1209653.0705 | 2662059.7922 | 1209650.0715 | 2662083.1456 | 1209644.2655
76 | 2662235.4014 | 1209664.6462 | 2662225.2654 | 1209662.0235 | 2662211.0247 | 1209657.5406
77 | 2662100.2838 | 1209708.4391 | 2662143.3769 | 1209722.7629 | 2662191.7868 | 1209741.823 | 2662202.5512 | 1209746.06 | 2662203.2146 | 1209781.5773 | 2662201.3119 | 1209813.1656 | 2662200.714 | 1209823.1209 | 2662170.8036 | 1209901.9794 | 2662164.7387 | 1209917.9704
78 | 2662164.7387 | 1209917.9704 | 2662158.4773 | 1209911.9793 | 2662152.3319 | 1209907.0248
79 | 2662100.2838 | 1209708.4391 | 2662099.89 | 1209711.9482 | 2662096.8944 | 1209714.9522 | 2662091.5169 | 1209717.4867 | 2662080.5451 | 1209719.2848 | 2662068.2165 | 1209720.3078
80 | 2662100.2838 | 1209708.4391 | 2662099.0072 | 1209704.7569 | 2662095.3195 | 1209702.7267
81 | 2662130.7999 | 1209891.8234 | 2662150.8494 | 1209905.8295 | 2662152.3319 | 1209907.0248
82 | 2662034.0955 | 1209668.8157 | 2662031.6418 | 1209673.7933 | 2662031.2349 | 1209678.5697 | 2662033.5671 | 1209682.3518 | 2662037.4199 | 1209683.9039 | 2662052.2481 | 1209686.971 | 2662094.5405 | 1209702.2978 | 2662095.3195 | 1209702.7267
83 | 2662034.0955 | 1209668.8157 | 2662038.11 | 1209664.7782
84 | 2662235.4014 | 1209664.6462 | 2662241.2854 | 1209666.1686
85 | 2662280.3787 | 1209576.3241 | 2662286.308 | 1209575.3034

## bus_geodata
| x | y | coords
0 | 2662260.4621 | 1209917.0188
1 | 2662278.0524 | 1209913.7072
2 | 2662222.5926 | 1209924.2194
3 | 2662288.6968 | 1209911.7032
4 | 2662219.8525 | 1209924.8156
5 | 2662298.2934 | 1209910.4063
6 | 2662327.8167 | 1209927.4374
7 | 2662192.7057 | 1209929.814
8 | 2662184.6803 | 1209930.6414
9 | 2662322.7824 | 1209680.4365
10 | 2662361.9445 | 1209681.4748
11 | 2662313.6997 | 1209679.9235
12 | 2662391.6728 | 1209680.5272
13 | 2662287.684 | 1209676.8411
14 | 2662391.4926 | 1209676.6786
15 | 2662406.9744 | 1209680.0407
16 | 2662284.9188 | 1209676.3378
17 | 2662342.8478 | 1209677.686
18 | 2662421.0182 | 1209679.5943
19 | 2662257.7306 | 1209670.4237
20 | 2662441.3774 | 1209678.2099
21 | 2662425.029 | 1209679.4667
22 | 2662464.5802 | 1209676.3872
23 | 2662605.1388 | 1209614.889
24 | 2662408.0309 | 1209484.2791
25 | 2662342.449 | 1209489.1413
26 | 2662407.4641 | 1209498.3729
27 | 2662413.344 | 1209463.6991
28 | 2662488.1206 | 1209540.3249
29 | 2662370.1609 | 1209466.8506
30 | 2662287.7418 | 1209501.5666
31 | 2662296.9037 | 1209515.9043
32 | 2662248.1225 | 1209606.5949
33 | 2662243.5139 | 1209582.7768
34 | 2662266.7952 | 1209602.6043
35 | 2662168.2695 | 1209634.5797
36 | 2662199.1176 | 1209635.0458
37 | 2662162.1471 | 1209615.4138
38 | 2662187.217 | 1209650.0976
39 | 2662203.1304 | 1209629.0609
40 | 2662089.5391 | 1209616.1158
41 | 2662092.1147 | 1209616.9542
42 | 2662054.3019 | 1209607.1773
43 | 2662088.1645 | 1209643.0178
44 | 2662208.4951 | 1209618.5001
45 | 2662204.8847 | 1209589.3226
46 | 2662094.9476 | 1209607.6891
47 | 2662102.7977 | 1209620.4245
48 | 2662278.1209 | 1209671.0024
49 | 2662279.2892 | 1209666.8565
50 | 2662320.4014 | 1209676.3809
51 | 2662282.4963 | 1209655.4946
52 | 2662106.1346 | 1209600.5679
53 | 2662183.2183 | 1209648.7774
54 | 2662203.7707 | 1209655.257
55 | 2662173.325 | 1209573.2396
56 | 2662228.7762 | 1209585.2741
57 | 2662156.2435 | 1209574.1178
58 | 2662123.4431 | 1209561.0907
59 | 2662159.6135 | 1209566.5705
60 | 2662098.0323 | 1209596.1364
61 | 2662105.4959 | 1209552.809
62 | 2662040.1152 | 1209603.5796
63 | 2662463.611 | 1209537.3593
64 | 2662473.6209 | 1209537.9707
65 | 2662243.0764 | 1209559.1357
66 | 2662284.7278 | 1209598.7719
67 | 2662287.5873 | 1209613.4971
68 | 2662161.7636 | 1209615.2857
69 | 2662083.1456 | 1209644.2655
70 | 2662282.6554 | 1209654.9311
71 | 2662164.6409 | 1209642.6443
72 | 2662211.0247 | 1209657.5406
73 | 2662192.4876 | 1209569.3649
74 | 2662164.7387 | 1209917.9704
75 | 2662100.2838 | 1209708.4391
76 | 2662152.3319 | 1209907.0248
77 | 2662068.2165 | 1209720.3078
78 | 2662095.3195 | 1209702.7267
79 | 2662130.7999 | 1209891.8234
80 | 2662034.0955 | 1209668.8157
81 | 2662241.2854 | 1209666.1686
82 | 2662235.4014 | 1209664.6462
83 | 2662038.11 | 1209664.7782
84 | 2662249.6673 | 1209557.7527
85 | 2662280.3787 | 1209576.3241
86 | 2662286.308 | 1209575.3034
87 | 2662284.7278 | 1209598.7719

## line_std_types
| c_nf_per_km | r_ohm_per_km | x_ohm_per_km | max_i_ka | type | q_mm2 | alpha | voltage_rating
NAYY 4x50 SE | 210 | 0.642 | 0.083 | 0.142 | cs | 50 | 0.00403 | LV
NAYY 4x120 SE | 264 | 0.225 | 0.08 | 0.242 | cs | 120 | 0.00403 | LV
NAYY 4x150 SE | 261 | 0.208 | 0.08 | 0.27 | cs | 150 | 0.00403 | LV
NA2XS2Y 1x95 RM/25 12/20 kV | 216 | 0.313 | 0.132 | 0.252 | cs | 95 | 0.00403 | MV
NA2XS2Y 1x185 RM/25 12/20 kV | 273 | 0.161 | 0.117 | 0.362 | cs | 185 | 0.00403 | MV
NA2XS2Y 1x240 RM/25 12/20 kV | 304 | 0.122 | 0.112 | 0.421 | cs | 240 | 0.00403 | MV
NA2XS2Y 1x95 RM/25 6/10 kV | 315 | 0.313 | 0.123 | 0.249 | cs | 95 | 0.00403 | MV
NA2XS2Y 1x185 RM/25 6/10 kV | 406 | 0.161 | 0.11 | 0.358 | cs | 185 | 0.00403 | MV
NA2XS2Y 1x240 RM/25 6/10 kV | 456 | 0.122 | 0.105 | 0.416 | cs | 240 | 0.00403 | MV
NA2XS2Y 1x150 RM/25 12/20 kV | 250 | 0.206 | 0.116 | 0.319 | cs | 150 | 0.00403 | MV
NA2XS2Y 1x120 RM/25 12/20 kV | 230 | 0.253 | 0.119 | 0.283 | cs | 120 | 0.00403 | MV
NA2XS2Y 1x70 RM/25 12/20 kV | 190 | 0.443 | 0.132 | 0.22 | cs | 70 | 0.00403 | MV
NA2XS2Y 1x150 RM/25 6/10 kV | 360 | 0.206 | 0.11 | 0.315 | cs | 150 | 0.00403 | MV
NA2XS2Y 1x120 RM/25 6/10 kV | 340 | 0.253 | 0.113 | 0.28 | cs | 120 | 0.00403 | MV
NA2XS2Y 1x70 RM/25 6/10 kV | 280 | 0.443 | 0.123 | 0.217 | cs | 70 | 0.00403 | MV
N2XS(FL)2Y 1x120 RM/35 64/110 kV | 112 | 0.153 | 0.166 | 0.366 | cs | 120 | 0.00393 | HV
N2XS(FL)2Y 1x185 RM/35 64/110 kV | 125 | 0.099 | 0.156 | 0.457 | cs | 185 | 0.00393 | HV
N2XS(FL)2Y 1x240 RM/35 64/110 kV | 135 | 0.075 | 0.149 | 0.526 | cs | 240 | 0.00393 | HV
N2XS(FL)2Y 1x300 RM/35 64/110 kV | 144 | 0.06 | 0.144 | 0.588 | cs | 300 | 0.00393 | HV
15-AL1/3-ST1A 0.4 | 11 | 1.8769 | 0.35 | 0.105 | ol | 16 | 0.00403 | LV
24-AL1/4-ST1A 0.4 | 11.25 | 1.2012 | 0.335 | 0.14 | ol | 24 | 0.00403 | LV
48-AL1/8-ST1A 0.4 | 12.2 | 0.5939 | 0.3 | 0.21 | ol | 48 | 0.00403 | LV
94-AL1/15-ST1A 0.4 | 13.2 | 0.306 | 0.29 | 0.35 | ol | 94 | 0.00403 | LV
34-AL1/6-ST1A 10.0 | 9.7 | 0.8342 | 0.36 | 0.17 | ol | 34 | 0.00403 | MV
48-AL1/8-ST1A 10.0 | 10.1 | 0.5939 | 0.35 | 0.21 | ol | 48 | 0.00403 | MV
70-AL1/11-ST1A 10.0 | 10.4 | 0.4132 | 0.339 | 0.29 | ol | 70 | 0.00403 | MV
94-AL1/15-ST1A 10.0 | 10.75 | 0.306 | 0.33 | 0.35 | ol | 94 | 0.00403 | MV
122-AL1/20-ST1A 10.0 | 11.1 | 0.2376 | 0.323 | 0.41 | ol | 122 | 0.00403 | MV
149-AL1/24-ST1A 10.0 | 11.25 | 0.194 | 0.315 | 0.47 | ol | 149 | 0.00403 | MV
34-AL1/6-ST1A 20.0 | 9.15 | 0.8342 | 0.382 | 0.17 | ol | 34 | 0.00403 | MV
48-AL1/8-ST1A 20.0 | 9.5 | 0.5939 | 0.372 | 0.21 | ol | 48 | 0.00403 | MV
70-AL1/11-ST1A 20.0 | 9.7 | 0.4132 | 0.36 | 0.29 | ol | 70 | 0.00403 | MV
94-AL1/15-ST1A 20.0 | 10 | 0.306 | 0.35 | 0.35 | ol | 94 | 0.00403 | MV
122-AL1/20-ST1A 20.0 | 10.3 | 0.2376 | 0.344 | 0.41 | ol | 122 | 0.00403 | MV
149-AL1/24-ST1A 20.0 | 10.5 | 0.194 | 0.337 | 0.47 | ol | 149 | 0.00403 | MV
184-AL1/30-ST1A 20.0 | 10.75 | 0.1571 | 0.33 | 0.535 | ol | 184 | 0.00403 | MV
243-AL1/39-ST1A 20.0 | 11 | 0.1188 | 0.32 | 0.645 | ol | 243 | 0.00403 | MV
48-AL1/8-ST1A 110.0 | 8 | 0.5939 | 0.46 | 0.21 | ol | 48 | 0.00403 | HV
70-AL1/11-ST1A 110.0 | 8.4 | 0.4132 | 0.45 | 0.29 | ol | 70 | 0.00403 | HV
94-AL1/15-ST1A 110.0 | 8.65 | 0.306 | 0.44 | 0.35 | ol | 94 | 0.00403 | HV
122-AL1/20-ST1A 110.0 | 8.5 | 0.2376 | 0.43 | 0.41 | ol | 122 | 0.00403 | HV
149-AL1/24-ST1A 110.0 | 8.75 | 0.194 | 0.41 | 0.47 | ol | 149 | 0.00403 | HV
184-AL1/30-ST1A 110.0 | 8.8 | 0.1571 | 0.4 | 0.535 | ol | 184 | 0.00403 | HV
243-AL1/39-ST1A 110.0 | 9 | 0.1188 | 0.39 | 0.645 | ol | 243 | 0.00403 | HV
305-AL1/39-ST1A 110.0 | 9.2 | 0.0949 | 0.38 | 0.74 | ol | 305 | 0.00403 | HV
490-AL1/64-ST1A 110.0 | 9.75 | 0.059 | 0.37 | 0.96 | ol | 490 | 0.00403 | HV
679-AL1/86-ST1A 110.0 | 9.95 | 0.042 | 0.36 | 1.15 | ol | 679 | 0.00403 | HV
490-AL1/64-ST1A 220.0 | 10 | 0.059 | 0.285 | 0.96 | ol | 490 | 0.00403 | HV
679-AL1/86-ST1A 220.0 | 11.7 | 0.042 | 0.275 | 1.15 | ol | 679 | 0.00403 | HV
490-AL1/64-ST1A 380.0 | 11 | 0.059 | 0.253 | 0.96 | ol | 490 | 0.00403 | HV
679-AL1/86-ST1A 380.0 | 14.6 | 0.042 | 0.25 | 1.15 | ol | 679 | 0.00403 | HV

## trafo_std_types
| i0_percent | pfe_kw | vkr_percent | sn_mva | vn_lv_kv | vn_hv_kv | vk_percent | shift_degree | vector_group | tap_side | tap_neutral | tap_min | tap_max | tap_step_degree | tap_step_percent | tap_phase_shifter
160 MVA 380/110 kV | 0.06 | 60 | 0.25 | 160 | 110 | 380 | 12.2 | 0 | Yy0 | hv | 0 | -9 | 9 | 0 | 1.5 | FALSE
100 MVA 220/110 kV | 0.06 | 55 | 0.26 | 100 | 110 | 220 | 12 | 0 | Yy0 | hv | 0 | -9 | 9 | 0 | 1.5 | FALSE
63 MVA 110/20 kV | 0.04 | 22 | 0.32 | 63 | 20 | 110 | 18 | 150 | YNd5 | hv | 0 | -9 | 9 | 0 | 1.5 | FALSE
40 MVA 110/20 kV | 0.05 | 18 | 0.34 | 40 | 20 | 110 | 16.2 | 150 | YNd5 | hv | 0 | -9 | 9 | 0 | 1.5 | FALSE
25 MVA 110/20 kV | 0.07 | 14 | 0.41 | 25 | 20 | 110 | 12 | 150 | YNd5 | hv | 0 | -9 | 9 | 0 | 1.5 | FALSE
63 MVA 110/10 kV | 0.04 | 22 | 0.32 | 63 | 10 | 110 | 18 | 150 | YNd5 | hv | 0 | -9 | 9 | 0 | 1.5 | FALSE
40 MVA 110/10 kV | 0.05 | 18 | 0.34 | 40 | 10 | 110 | 16.2 | 150 | YNd5 | hv | 0 | -9 | 9 | 0 | 1.5 | FALSE
25 MVA 110/10 kV | 0.07 | 14 | 0.41 | 25 | 10 | 110 | 12 | 150 | YNd5 | hv | 0 | -9 | 9 | 0 | 1.5 | FALSE
0.25 MVA 20/0.4 kV | 0.32 | 0.8 | 1.44 | 0.25 | 0.4 | 20 | 6 | 150 | Yzn5 | hv | 0 | -2 | 2 | 0 | 2.5 | FALSE
0.4 MVA 20/0.4 kV | 0.3375 | 1.35 | 1.425 | 0.4 | 0.4 | 20 | 6 | 150 | Dyn5 | hv | 0 | -2 | 2 | 0 | 2.5 | FALSE
0.63 MVA 20/0.4 kV | 0.2619 | 1.65 | 1.206 | 0.63 | 0.4 | 20 | 6 | 150 | Dyn5 | hv | 0 | -2 | 2 | 0 | 2.5 | FALSE
0.25 MVA 10/0.4 kV | 0.24 | 0.6 | 1.2 | 0.25 | 0.4 | 10 | 4 | 150 | Dyn5 | hv | 0 | -2 | 2 | 0 | 2.5 | FALSE
0.4 MVA 10/0.4 kV | 0.2375 | 0.95 | 1.325 | 0.4 | 0.4 | 10 | 4 | 150 | Dyn5 | hv | 0 | -2 | 2 | 0 | 2.5 | FALSE
0.63 MVA 10/0.4 kV | 0.1873 | 1.18 | 1.0794 | 0.63 | 0.4 | 10 | 4 | 150 | Dyn5 | hv | 0 | -2 | 2 | 0 | 2.5 | FALSE

## trafo3w_std_types
| sn_hv_mva | sn_mv_mva | sn_lv_mva | vn_hv_kv | vn_mv_kv | vn_lv_kv | vk_hv_percent | vk_mv_percent | vk_lv_percent | vkr_hv_percent | vkr_mv_percent | vkr_lv_percent | pfe_kw | i0_percent | shift_mv_degree | shift_lv_degree | vector_group | tap_side | tap_neutral | tap_min | tap_max | tap_step_percent
63/25/38 MVA 110/20/10 kV | 63 | 25 | 38 | 110 | 20 | 10 | 10.4 | 10.4 | 10.4 | 0.28 | 0.32 | 0.35 | 35 | 0.89 | 0 | 0 | YN0yn0yn0 | hv | 0 | -10 | 10 | 1.2
63/25/38 MVA 110/10/10 kV | 63 | 25 | 38 | 110 | 10 | 10 | 10.4 | 10.4 | 10.4 | 0.28 | 0.32 | 0.35 | 35 | 0.89 | 0 | 0 | YN0yn0yn0 | hv | 0 | -10 | 10 | 1.2

## fuse_std_types
| fuse_type | i_rated_a | t_avg | t_min | t_total | x_avg | x_min | x_total
HV 100A | HV 100A | 100 | 0 | [10.0, 3.64, 0.854, 0.281, 0.1, 0.0531, 0.022, 0.01] | [10.0, 4.267, 1.21, 0.403, 0.1, 0.058, 0.022, 0.01] | 0 | [300.0, 350.0, 450.0, 550.0, 700.0, 850.0, 1200.0, 1752.0] | [600.0, 700.0, 900.0, 1150.0, 1665.0, 2000.0, 3000.0, 4313.0]
HV 10A | HV 10A | 10 | 0 | [10.0, 1675.0, 0.344, 0.156, 0.1, 0.0417, 0.0171, 0.01] | [10.0, 1.3, 0.3, 0.155, 0.1, 0.0555, 0.023, 0.01] | 0 | [30.0, 32.0, 35.0, 37.0, 39.0, 50.0, 70.0, 88.0] | [60.0, 70.0, 80.0, 87.0, 94.0, 110.0, 150.0, 216.0]
HV 125A | HV 125A | 125 | 0 | [10.0, 1.82, 0.344, 0.1, 0.0467, 0.0269, 0.01] | [10.0, 2.478, 0.426, 0.1, 0.0427, 0.0211, 0.01] | 0 | [375.0, 500.0, 700.0, 925.0, 1200.0, 1500.0, 2341.0] | [750.0, 1000.0, 1500.0, 2200.0, 3000.0, 4000.0, 5765.0]
HV 160A | HV 160A | 160 | 0 | [10.0, 4.15, 1.03, 0.198, 0.1, 0.051, 0.0172, 0.01] | [10.0, 2.3, 0.734, 0.274, 0.1, 0.046, 0.0177, 0.01] | 0 | [480.0, 550.0, 700.0, 1000.0, 1260.0, 1600.0, 2500.0, 3227.0] | [960.0, 1300.0, 1700.0, 2200.0, 2996.0, 4000.0, 6000.0, 7946.0]
HV 16A | HV 16A | 16 | 0 | [10.0, 0.352, 0.164, 0.1, 0.0649, 0.0342, 0.01] | [10.0, 2.34, 0.722, 0.181, 0.1, 0.055, 0.0296, 0.01] | 0 | [48.0, 60.0, 65.0, 71.0, 80.0, 100.0, 162.0] | [96.0, 110.0, 125.0, 150.0, 168.0, 200.0, 250.0, 398.0]
HV 200A | HV 200A | 200 | 0 | [10.0, 4.267, 1.21, 0.403, 0.1, 0.058, 0.022, 0.01] | [10.0, 3.73, 1.654, 0.328, 0.1, 0.0531, 0.019, 0.01] | 0 | [600.0, 700.0, 900.0, 1150.0, 1665.0, 2000.0, 3000.0, 4313.0] | [1200.0, 1500.0, 1800.0, 2700.0, 3960.0, 5000.0, 7500.0, 10620.0]
HV 20A | HV 20A | 20 | 0 | [10.0, 1.3, 0.3, 0.155, 0.1, 0.0555, 0.023, 0.01] | [10.0, 1.3, 0.161, 0.1, 0.0611, 0.0399, 0.0141, 0.01] | 0 | [60.0, 70.0, 80.0, 87.0, 94.0, 110.0, 150.0, 216.0] | [120.0, 150.0, 200.0, 223.0, 260.0, 300.0, 450.0, 532.0]
HV 25A | HV 25A | 25 | 0 | [10.0, 2.512, 0.833, 0.299, 0.1, 0.0372, 0.0223, 0.01] | [10.0, 3.125, 0.597, 0.198, 0.1, 0.0378, 0.022, 0.01] | 0 | [75.0, 82.0, 90.0, 100.0, 124.0, 170.0, 200.0, 289.0] | [150.0, 170.0, 210.0, 250.0, 294.0, 400.0, 500.0, 711.0]
HV 31.5A | HV 31.5A | 31.5 | 0 | [10.0, 2.34, 0.722, 0.181, 0.1, 0.055, 0.0296, 0.01] | [10.0, 2.84, 0.368, 0.164, 0.1, 0.0621, 0.0378, 0.0195, 0.01] | 0 | [95.0, 110.0, 125.0, 150.0, 165.0, 200.0, 250.0, 390.0] | [189.0, 220.0, 300.0, 350.0, 393.0, 450.0, 530.0, 700.0, 960.0]
HV 40A | HV 40A | 40 | 0 | [10.0, 1.3, 0.161, 0.1, 0.0611, 0.0399, 0.0141, 0.01] | [10.0, 2.05, 0.369, 0.198, 0.1, 0.051, 0.0298, 0.01] | 0 | [120.0, 150.0, 200.0, 223.0, 260.0, 300.0, 450.0, 532.0] | [240.0, 300.0, 400.0, 450.0, 530.0, 650.0, 800.0, 1311.0]
HV 50A | HV 50A | 50 | 0 | [10.0, 3.215, 0.597, 0.198, 0.1, 0.0378, 0.022, 0.01] | [10.0, 3.64, 0.854, 0.281, 0.1, 0.0531, 0.022, 0.01] | 0 | [150.0, 170.0, 210.0, 250.0, 294.0, 400.0, 500.0, 711.0] | [300.0, 350.0, 450.0, 550.0, 700.0, 850.0, 1200.0, 1752.0]
HV 6.3A | HV 6.3A | 6.3 | 0 | [10.0, 1.39, 0.344, 0.168, 0.1, 0.056, 0.0263, 0.01] | [10.0, 1.711, 0.516, 0.198, 0.1, 0.0634, 0.0303, 0.01] | 0 | [19.0, 19.5, 20.4, 20.8, 22.0, 25.0, 32.0, 48.0] | [38.0, 40.0, 43.0, 48.0, 53.0, 60.0, 75.0, 118.0]
HV 63A | HV 63A | 63 | 0 | [10.0, 2.84, 0.368, 0.164, 0.1, 0.0621, 0.0378, 0.0195, 0.01] | [10.0, 1.82, 0.344, 0.1, 0.0467, 0.0269, 0.01] | 0 | [189.0, 220.0, 300.0, 350.0, 393.0, 450.0, 530.0, 700.0, 961.0] | [378.0, 500.0, 700.0, 934.0, 1200.0, 1500.0, 2366.0]
HV 80A | HV 80A | 80 | 0 | [10.0, 2.05, 0.369, 0.198, 0.1, 0.051, 0.0298, 0.01] | [10.0, 4.15, 1.03, 0.198, 0.1, 0.051, 0.0172, 0.01] | 0 | [240.0, 300.0, 400.0, 450.0, 530.0, 650.0, 800.0, 1311.0] | [480.0, 550.0, 700.0, 1000.0, 1260.0, 1600.0, 2500.0, 3227.0]
Siemens NH-1-100 | Siemens NH-1-100 | 100 | [5400.0, 2000.0, 400.0, 20.0, 1.0, 0.2, 0.012, 0.004] | 0 | 0 | [150.0, 190.0, 250.0, 430.0, 900.0, 1250.0, 2700.0, 3600.0] | 0 | 0
Siemens NH-1-125 | Siemens NH-1-125 | 125 | [4800.0, 120.0, 7.0, 0.1, 0.004] | 0 | 0 | [180.0, 400.0, 740.0, 2000.0, 4250.0] | 0 | 0
Siemens NH-1-16 | Siemens NH-1-16 | 16 | [4000.0, 400.0, 2.0, 0.1, 0.04, 0.01] | 0 | 0 | [26.0, 35.0, 75.0, 150.0, 200.0, 300.0] | 0 | 0
Siemens NH-1-160 | Siemens NH-1-160 | 160 | [4800.0, 120.0, 7.0, 0.1, 0.004] | 0 | 0 | [210.0, 500.0, 900.0, 2300.0, 5000.0] | 0 | 0
Siemens NH-1-25 | Siemens NH-1-25 | 25 | [4000.0, 1000.0, 10.0, 0.2, 0.02, 0.01] | 0 | 0 | [40.0, 50.0, 100.0, 210.0, 400.0, 500.0] | 0 | 0
Siemens NH-1-50 | Siemens NH-1-50 | 50 | [4000.0, 40.0, 4.0, 1.0, 0.02, 0.01] | 0 | 0 | [86.0, 200.0, 300.0, 400.0, 1000.0, 1280.0] | 0 | 0
Siemens NH-1-63 | Siemens NH-1-63 | 63 | [4000.0, 100.0, 10.0, 2.0, 0.04, 0.01] | 0 | 0 | [100.0, 200.0, 300.0, 400.0, 1000.0, 1500.0] | 0 | 0
Siemens NH-1-80 | Siemens NH-1-80 | 80 | [4800.0, 120.0, 7.0, 0.1, 0.01] | 0 | 0 | [150.58, 250.0, 450.0, 1150.0, 2470.0] | 0 | 0
Siemens NH-2-1000 | Siemens NH-2-1000 | 1000 | [4800.0, 120.0, 7.0, 0.1, 0.004] | 0 | 0 | [1900.0, 3500.0, 8400.0, 24000.0, 52000.0] | 0 | 0
Siemens NH-2-200 | Siemens NH-2-200 | 200 | [4800.0, 120.0, 7.0, 0.1, 0.004] | 0 | 0 | [280.0, 650.0, 1200.0, 3000.0, 7000.0] | 0 | 0
Siemens NH-2-224 | Siemens NH-2-224 | 224 | [4800.0, 120.0, 7.0, 0.2, 0.04, 0.004] | 0 | 0 | [400.0, 750.0, 1453.0, 3025.0, 4315.0, 7600.0] | 0 | 0
Siemens NH-2-250 | Siemens NH-2-250 | 250 | [4800.0, 120.0, 7.0, 0.1, 0.004] | 0 | 0 | [450.0, 800.0, 1650.0, 4000.0, 8500.0] | 0 | 0
Siemens NH-2-315 | Siemens NH-2-315 | 315 | [4800.0, 120.0, 7.0, 0.1, 0.004] | 0 | 0 | [550.0, 920.0, 1900.0, 5000.0, 11000.0] | 0 | 0
Siemens NH-2-355 | Siemens NH-2-355 | 355 | [4800.0, 120.0, 6.0, 0.1, 0.004] | 0 | 0 | [650.0, 1116.27, 2350.0, 5840.0, 12790.0] | 0 | 0
Siemens NH-2-400 | Siemens NH-2-400 | 400 | [4800.0, 120.0, 7.0, 0.1, 0.004] | 0 | 0 | [720.0, 1350.0, 2800.0, 6500.0, 15000.0] | 0 | 0
Siemens NH-2-425 | Siemens NH-2-425 | 425 | [4800.0, 120.0, 7.0, 0.1, 0.004] | 0 | 0 | [850.0, 1500.0, 3050.0, 7500.0, 16500.0] | 0 | 0
Siemens NH-2-630 | Siemens NH-2-630 | 630 | [4800.0, 120.0, 7.0, 0.1, 0.004] | 0 | 0 | [1200.0, 2000.0, 4800.0, 12000.0, 26000.0] | 0 | 0

## res_bus
| vm_pu | va_degree | p_mw | q_mvar
0 | 0.97549 | -0.47356 | 0.00039555 | 9.9133e-05
1 | 0.97545 | -0.47438 | 0.00084919 | 0.00021283
2 | 0.9756 | -0.47152 | 0.0014527 | 0.00036409
3 | 0.97543 | -0.47471 | 0 | 0
4 | 0.97561 | -0.47129 | 0.00064083 | 0.00016061
5 | 0.97543 | -0.47486 | 0.00087628 | 0.00021962
6 | 0.9754 | -0.47536 | 0.00077085 | 0.00019319
7 | 0.97574 | -0.46877 | 0.0015034 | 0.00037679
8 | 0.97578 | -0.46781 | 0 | 0
9 | 0.98587 | -0.26973 | 0.014519 | 0.0036387
10 | 0.98477 | -0.29095 | 0.0066051 | 0.0016554
11 | 0.98615 | -0.26433 | 0.012958 | 0.0032475
12 | 0.98397 | -0.30638 | 0 | 0
13 | 0.98701 | -0.2476 | 0.0084998 | 0.0021302
14 | 0.98393 | -0.30725 | 0 | 0
15 | 0.9836 | -0.31364 | 0.011279 | 0.0028267
16 | 0.98711 | -0.24572 | 0.001941 | 0.00048647
17 | 0.98337 | -0.31818 | 0.0026174 | 0.00065599
18 | 0.98328 | -0.31975 | 0.00072983 | 0.00018291
19 | 0.98809 | -0.22694 | 0.0036793 | 0.00092213
20 | 0.98283 | -0.32837 | 0.00055931 | 0.00014018
21 | 0.98319 | -0.32148 | 0.0031442 | 0.000788
22 | 0.98233 | -0.33812 | 0 | 0
23 | 0.97808 | -0.4208 | 0 | 0
24 | 0.97313 | -0.51803 | 0 | 0
25 | 0.9721 | -0.53835 | 0 | 0
26 | 0.97333 | -0.51415 | 0.014324 | 0.0035898
27 | 0.97312 | -0.51829 | 0.00065129 | 0.00016323
28 | 0.97505 | -0.48033 | 0.013622 | 0.0034141
29 | 0.97095 | -0.56106 | 0.029639 | 0.0074283
30 | 0.97151 | -0.55001 | 0 | 0
31 | 0.97099 | -0.56045 | 0.028028 | 0.0070245
32 | 0.9986 | -0.026455 | 0 | 0
33 | 0.99682 | -0.060177 | 0 | 0
34 | 1 | 0 | -0.43198 | -0.11033
35 | 0.99153 | -0.16091 | 0 | 0
36 | 0.99158 | -0.16 | 0 | 0
37 | 0.99149 | -0.16167 | 0.0011842 | 0.0002968
38 | 0.99076 | -0.17562 | 0 | 0
39 | 0.99185 | -0.15484 | 0.0011035 | 0.00027656
40 | 0.98046 | -0.37586 | 0 | 0
41 | 0.98052 | -0.37483 | 0 | 0
42 | 0.9804 | -0.37704 | 0 | 0
43 | 0.97998 | -0.38532 | 0.00050267 | 0.00012598
44 | 0.99229 | -0.14634 | 0 | 0
45 | 0.99413 | -0.11132 | 0 | 0
46 | 0.98071 | -0.37104 | 0 | 0
47 | 0.98051 | -0.37496 | 0.00061811 | 0.00015491
48 | 0.98287 | -0.32782 | 0 | 0
49 | 0.98284 | -0.32838 | 0 | 0
50 | 0.98316 | -0.32218 | 0.0025236 | 0.00063248
51 | 0.98277 | -0.32995 | 0.0038369 | 0.00096161
52 | 0.98107 | -0.36409 | 0.062986 | 0.015786
53 | 0.99076 | -0.1757 | 0.0007251 | 0.00018173
54 | 0.99012 | -0.18788 | 0.0003684 | 9.2331e-05
55 | 0.99149 | -0.16205 | 0 | 0
56 | 0.99577 | -0.080175 | 0.015923 | 0.0039907
57 | 0.98893 | -0.21123 | 0 | 0
58 | 0.9858 | -0.27181 | 0 | 0
59 | 0.98967 | -0.19707 | 0.033034 | 0.008279
60 | 0.9818 | -0.34981 | 0 | 0
61 | 0.98559 | -0.27595 | 0.011645 | 0.0029186
62 | 0.98038 | -0.37752 | 0.0017963 | 0.0004502
63 | 0.97458 | -0.48944 | 0.024994 | 0.006264
64 | 0.97477 | -0.48585 | 0.0046655 | 0.0011693
65 | 0.99643 | -0.06775 | 0 | 0
66 | 0.99955 | -0.0086555 | 0 | 0
67 | 0.9994 | -0.011573 | 0.011145 | 0.0027932
68 | 0.99149 | -0.16167 | 0.00038118 | 9.5533e-05
69 | 0.97989 | -0.38708 | 0.0048019 | 0.0012035
70 | 0.98276 | -0.32998 | 0.0034919 | 0.00087516
71 | 0.99075 | -0.17579 | 0.00027885 | 6.9885e-05
72 | 0.98984 | -0.19326 | 0.0019351 | 0.00048499
73 | 0.9909 | -0.1735 | 0.033018 | 0.008275
74 | 0.97593 | -0.46496 | 0 | 0
75 | 0.97817 | -0.42084 | 0 | 0
76 | 0.9759 | -0.46554 | 0.0012713 | 0.00031862
77 | 0.97806 | -0.42292 | 0.0030721 | 0.00076994
78 | 0.97826 | -0.41914 | 0.00088515 | 0.00022184
79 | 0.97588 | -0.46585 | 0.00063229 | 0.00015847
80 | 0.97917 | -0.40114 | 0 | 0
81 | 0.98869 | -0.21528 | 0.0026116 | 0.00065452
82 | 0.98891 | -0.21105 | 0.0016708 | 0.00041874
83 | 0.97924 | -0.39986 | 0.0015219 | 0.00038142
84 | 0.99633 | -0.069634 | 0.01593 | 0.0039924
85 | 0.99922 | -0.01501 | 0 | 0
86 | 0.99913 | -0.016682 | 0.015922 | 0.0039905
87 | 0.99998 | 149.9956 | 0 | 0

## res_line
| p_from_mw | q_from_mvar | p_to_mw | q_to_mvar | pl_mw | ql_mvar | i_from_ka | i_to_ka | i_ka | vm_from_pu | va_from_degree | vm_to_pu | va_to_degree | loading_percent
0 | 0.0024965 | 0.00062468 | -0.0024964 | -0.00062484 | 9.7323e-08 | -1.6116e-07 | 0.0038078 | 0.0038078 | 0.0038078 | 0.97549 | -0.47356 | 0.97545 | -0.47438 | 1.0461
1 | -0.002892 | -0.00072381 | 0.0028923 | 0.00072351 | 2.8127e-07 | -3.0129e-07 | 0.0044111 | 0.004411 | 0.0044111 | 0.97549 | -0.47356 | 0.9756 | -0.47152 | 1.2118
2 | 0.0016472 | 0.00041201 | -0.0016472 | -0.00041213 | 2.564e-08 | -1.188e-07 | 0.0025124 | 0.0025125 | 0.0025125 | 0.97545 | -0.47438 | 0.97543 | -0.47471 | 0.69024
3 | -0.004345 | -0.0010876 | 0.0043451 | 0.0010876 | 4.6178e-08 | -5.462e-09 | 0.0066267 | 0.0066267 | 0.0066267 | 0.9756 | -0.47152 | 0.97561 | -0.47129 | 1.8205
4 | 0.00087628 | 0.0002195 | -0.00087628 | -0.00021962 | 6.489e-09 | -1.1673e-07 | 0.0013367 | 0.0013368 | 0.0013368 | 0.97543 | -0.47471 | 0.97543 | -0.47486 | 0.36724
5 | 0.00077088 | 0.00019263 | -0.00077085 | -0.00019319 | 2.3922e-08 | -5.6057e-07 | 0.0011758 | 0.001176 | 0.001176 | 0.97543 | -0.47471 | 0.9754 | -0.47536 | 0.32307
6 | -0.0049859 | -0.0012482 | 0.0049865 | 0.0012482 | 5.9892e-07 | 3.835e-08 | 0.0076041 | 0.007604 | 0.0076041 | 0.97561 | -0.47129 | 0.97574 | -0.46877 | 2.089
7 | -0.0064899 | -0.001625 | 0.0064902 | 0.0016251 | 2.9633e-07 | 8.8874e-08 | 0.0098967 | 0.0098967 | 0.0098967 | 0.97574 | -0.46877 | 0.97578 | -0.46781 | 2.7189
8 | -0.0064902 | -0.0016251 | 0.0064911 | 0.0016254 | 8.7928e-07 | 2.6365e-07 | 0.0098967 | 0.0098966 | 0.0098967 | 0.97578 | -0.46781 | 0.97593 | -0.46496 | 2.7189
9 | 0.15222 | 0.038693 | -0.15207 | -0.038596 | 0.00015541 | 9.6969e-05 | 0.22995 | 0.22995 | 0.22995 | 0.98587 | -0.26973 | 0.98477 | -0.29095 | 12.6348
10 | -0.16674 | -0.042331 | 0.16679 | 0.042359 | 4.3282e-05 | 2.712e-05 | 0.25187 | 0.25187 | 0.25187 | 0.98587 | -0.26973 | 0.98615 | -0.26433 | 13.8388
11 | 0.14546 | 0.03694 | -0.14536 | -0.036873 | 0.00010794 | 6.7193e-05 | 0.21997 | 0.21997 | 0.21997 | 0.98477 | -0.29095 | 0.98397 | -0.30638 | 12.0865
12 | -0.17974 | -0.045606 | 0.17989 | 0.045697 | 0.00014474 | 9.0963e-05 | 0.27142 | 0.27142 | 0.27142 | 0.98615 | -0.26433 | 0.98701 | -0.2476 | 14.9131
13 | 0.012481 | 0.003131 | -0.012481 | -0.0031307 | 5.1496e-07 | 2.8062e-07 | 0.018876 | 0.018876 | 0.018876 | 0.98397 | -0.30638 | 0.98393 | -0.30725 | 5.1858
14 | 0.13287 | 0.033742 | -0.13283 | -0.033713 | 4.6433e-05 | 2.8745e-05 | 0.2011 | 0.2011 | 0.2011 | 0.98397 | -0.30638 | 0.9836 | -0.31364 | 11.0493
15 | -0.18839 | -0.047827 | 0.18841 | 0.047838 | 1.7031e-05 | 1.072e-05 | 0.28423 | 0.28423 | 0.28423 | 0.98701 | -0.2476 | 0.98711 | -0.24572 | 15.6171
16 | 0.012481 | 0.0031307 | -0.012474 | -0.0031271 | 6.5015e-06 | 3.5433e-06 | 0.018876 | 0.018876 | 0.018876 | 0.98393 | -0.30725 | 0.98337 | -0.31818 | 5.1858
17 | 0.12155 | 0.030887 | -0.12151 | -0.030865 | 3.5692e-05 | 2.1951e-05 | 0.18404 | 0.18404 | 0.18404 | 0.9836 | -0.31364 | 0.98328 | -0.31975 | 10.1119
18 | -0.19035 | -0.048324 | 0.19052 | 0.048433 | 0.00017218 | 0.00010841 | 0.28716 | 0.28716 | 0.28716 | 0.98711 | -0.24572 | 0.98809 | -0.22694 | 15.7779
19 | 0.009857 | 0.0024712 | -0.0098551 | -0.0024702 | 1.8778e-06 | 9.1633e-07 | 0.014916 | 0.014916 | 0.014916 | 0.98337 | -0.31818 | 0.98316 | -0.32218 | 4.0978
20 | 0.12078 | 0.030682 | -0.12077 | -0.030676 | 1.0071e-05 | 6.1913e-06 | 0.18293 | 0.18293 | 0.18293 | 0.98328 | -0.31975 | 0.98319 | -0.32148 | 10.0512
21 | -0.1942 | -0.049355 | 0.19431 | 0.049424 | 0.00010915 | 6.8765e-05 | 0.2927 | 0.2927 | 0.2927 | 0.98809 | -0.22694 | 0.98869 | -0.21528 | 16.0823
22 | -0.11759 | -0.029864 | 0.11763 | 0.029888 | 3.9041e-05 | 2.3947e-05 | 0.17817 | 0.17817 | 0.17817 | 0.98283 | -0.32837 | 0.98319 | -0.32148 | 9.7897
23 | 0.11703 | 0.029724 | -0.11698 | -0.02969 | 5.4889e-05 | 3.3655e-05 | 0.17733 | 0.17733 | 0.17733 | 0.98283 | -0.32837 | 0.98233 | -0.33812 | 9.7432
24 | 0.11698 | 0.02969 | -0.11651 | -0.029406 | 0.00046332 | 0.00028414 | 0.17733 | 0.17733 | 0.17733 | 0.98233 | -0.33812 | 0.97808 | -0.4208 | 9.7435
25 | 0.11651 | 0.029406 | -0.11618 | -0.029203 | 0.0003312 | 0.00020319 | 0.17733 | 0.17733 | 0.17733 | 0.97808 | -0.4208 | 0.97505 | -0.48033 | 9.7437
26 | 0.057785 | 0.014521 | -0.057729 | -0.014489 | 5.5974e-05 | 3.2028e-05 | 0.088373 | 0.088374 | 0.088374 | 0.97313 | -0.51803 | 0.9721 | -0.53835 | 6.0696
27 | -0.058436 | -0.014684 | 0.058447 | 0.01469 | 1.0829e-05 | 5.8074e-06 | 0.089368 | 0.089368 | 0.089368 | 0.97313 | -0.51803 | 0.97333 | -0.51415 | 4.9103
28 | 0.00065129 | 0.00016297 | -0.00065129 | -0.00016323 | 7.9045e-09 | -2.59e-07 | 0.0009958 | 0.00099589 | 0.00099589 | 0.97313 | -0.51803 | 0.97312 | -0.51829 | 0.2736
29 | 0.029671 | 0.0074483 | -0.029639 | -0.0074283 | 3.2111e-05 | 2.0037e-05 | 0.045423 | 0.045423 | 0.045423 | 0.9721 | -0.53835 | 0.97095 | -0.56106 | 12.4788
30 | 0.028057 | 0.0070406 | -0.028042 | -0.0070331 | 1.56e-05 | 7.4695e-06 | 0.042951 | 0.042952 | 0.042952 | 0.9721 | -0.53835 | 0.97151 | -0.55001 | 3.9333
31 | -0.07277 | -0.01828 | 0.072856 | 0.018329 | 8.5912e-05 | 4.9226e-05 | 0.11127 | 0.11126 | 0.11127 | 0.97333 | -0.51415 | 0.97458 | -0.48944 | 6.1135
32 | 0.10256 | 0.025789 | -0.10253 | -0.025772 | 2.7005e-05 | 1.6367e-05 | 0.15655 | 0.15655 | 0.15655 | 0.97505 | -0.48033 | 0.97477 | -0.48585 | 8.6014
33 | 0.028042 | 0.0070331 | -0.028028 | -0.0070245 | 1.3944e-05 | 8.6747e-06 | 0.042952 | 0.042952 | 0.042952 | 0.97151 | -0.55001 | 0.97099 | -0.56045 | 11.8001
34 | 0.40273 | 0.1032 | -0.40207 | -0.10278 | 0.00065706 | 0.00041893 | 0.60091 | 0.60091 | 0.60091 | 0.9986 | -0.026455 | 0.99682 | -0.060177 | 33.017
35 | -0.40273 | -0.1032 | 0.40324 | 0.10353 | 0.00051711 | 0.0003297 | 0.60091 | 0.60091 | 0.60091 | 0.9986 | -0.026455 | 1 | 0 | 33.017
36 | 0.38613 | 0.098786 | -0.38576 | -0.098548 | 0.00037339 | 0.000238 | 0.57712 | 0.57712 | 0.57712 | 0.99682 | -0.060177 | 0.99577 | -0.080175 | 31.7098
37 | 0.015937 | 0.0039966 | -0.015931 | -0.0039933 | 5.7506e-06 | 3.3273e-06 | 0.023791 | 0.023791 | 0.023791 | 0.99682 | -0.060177 | 0.99643 | -0.06775 | 6.5361
38 | 0.027086 | 0.0067949 | -0.027075 | -0.006788 | 1.1172e-05 | 6.9097e-06 | 0.040307 | 0.040307 | 0.040307 | 1 | 0 | 0.99955 | -0.0086555 | 11.0733
39 | -0.0015655 | -0.00039201 | 0.0015655 | 0.00039163 | 6.768e-08 | -3.7853e-07 | 0.0023492 | 0.0023491 | 0.0023492 | 0.99153 | -0.16091 | 0.99158 | -0.16 | 0.64539
40 | 0.0015655 | 0.00039201 | -0.0015654 | -0.00039232 | 5.6603e-08 | -3.1651e-07 | 0.0023492 | 0.0023493 | 0.0023493 | 0.99153 | -0.16091 | 0.99149 | -0.16167 | 0.64542
41 | 0.20243 | 0.051663 | -0.20228 | -0.051566 | 0.00015261 | 9.625e-05 | 0.30411 | 0.30411 | 0.30411 | 0.99158 | -0.16 | 0.99076 | -0.17562 | 16.7094
42 | -0.204 | -0.052054 | 0.20405 | 0.052086 | 5.0891e-05 | 3.2104e-05 | 0.30646 | 0.30646 | 0.30646 | 0.99158 | -0.16 | 0.99185 | -0.15484 | 16.8384
43 | 0.00038118 | 9.5528e-05 | -0.00038118 | -9.5533e-05 | 4.9792e-11 | -5.1831e-09 | 0.00057207 | 0.00057207 | 0.00057207 | 0.99149 | -0.16167 | 0.99149 | -0.16167 | 0.15716
44 | 0.001004 | 0.00025131 | -0.0010039 | -0.00025136 | 3.5897e-09 | -5.1931e-08 | 0.0015077 | 0.0015077 | 0.0015077 | 0.99076 | -0.17562 | 0.99076 | -0.1757 | 0.41421
45 | 0.20127 | 0.051315 | -0.20116 | -0.05124 | 0.00011908 | 7.5095e-05 | 0.3026 | 0.3026 | 0.3026 | 0.99076 | -0.17562 | 0.99012 | -0.18788 | 16.6266
46 | -0.20515 | -0.052363 | 0.20524 | 0.052416 | 8.434e-05 | 5.3213e-05 | 0.30811 | 0.30811 | 0.30811 | 0.99185 | -0.15484 | 0.99229 | -0.14634 | 16.9294
47 | -0.021024 | -0.0052793 | 0.021025 | 0.00528 | 1.0318e-06 | 6.2628e-07 | 0.031911 | 0.031911 | 0.031911 | 0.98046 | -0.37586 | 0.98052 | -0.37483 | 8.7668
48 | 0.0017965 | 0.00044965 | -0.0017964 | -0.00045005 | 1.0105e-07 | -3.9251e-07 | 0.0027262 | 0.0027264 | 0.0027264 | 0.98046 | -0.37586 | 0.9804 | -0.37704 | 0.74901
49 | 0.019227 | 0.0048297 | -0.019219 | -0.0048245 | 8.6795e-06 | 5.2123e-06 | 0.029185 | 0.029185 | 0.029185 | 0.98046 | -0.37586 | 0.97998 | -0.38532 | 8.0178
50 | -0.021643 | -0.0054347 | 0.021647 | 0.0054371 | 3.9205e-06 | 2.3869e-06 | 0.032849 | 0.032849 | 0.032849 | 0.98052 | -0.37483 | 0.98071 | -0.37104 | 9.0244
51 | 0.00061811 | 0.00015477 | -0.00061811 | -0.00015491 | 3.7062e-09 | -1.393e-07 | 0.00093799 | 0.00093804 | 0.00093804 | 0.98052 | -0.37483 | 0.98051 | -0.37496 | 0.2577
52 | 0.0017964 | 0.00045005 | -0.0017963 | -0.0004502 | 4.0798e-08 | -1.5844e-07 | 0.0027264 | 0.0027265 | 0.0027265 | 0.9804 | -0.37704 | 0.98038 | -0.37752 | 0.74903
53 | 0.018716 | 0.0046985 | -0.018715 | -0.0046976 | 1.5666e-06 | 9.3748e-07 | 0.028422 | 0.028422 | 0.028422 | 0.97998 | -0.38532 | 0.97989 | -0.38708 | 7.8081
54 | -0.20524 | -0.052416 | 0.20558 | 0.052636 | 0.00034799 | 0.00021955 | 0.30811 | 0.30811 | 0.30811 | 0.99229 | -0.14634 | 0.99413 | -0.11132 | 16.9294
55 | 0.1637 | 0.041567 | -0.1633 | -0.041313 | 0.00039854 | 0.00025415 | 0.24521 | 0.24521 | 0.24521 | 0.99413 | -0.11132 | 0.99149 | -0.16205 | 33.683
56 | -0.36928 | -0.094202 | 0.36984 | 0.094557 | 0.00055643 | 0.00035454 | 0.55333 | 0.55332 | 0.55333 | 0.99413 | -0.11132 | 0.99577 | -0.080175 | 30.4025
57 | -0.021647 | -0.0054371 | 0.021654 | 0.0054415 | 7.1823e-06 | 4.3726e-06 | 0.032849 | 0.032849 | 0.032849 | 0.98071 | -0.37104 | 0.98107 | -0.36409 | 9.0244
58 | 0.0073295 | 0.001837 | -0.0073293 | -0.001837 | 1.9888e-07 | 7.2696e-08 | 0.011097 | 0.011097 | 0.011097 | 0.98287 | -0.32782 | 0.98284 | -0.32838 | 3.0485
59 | -0.0073295 | -0.001837 | 0.0073315 | 0.0018378 | 1.9689e-06 | 7.1952e-07 | 0.011097 | 0.011096 | 0.011097 | 0.98287 | -0.32782 | 0.98316 | -0.32218 | 3.0485
60 | 0.0073293 | 0.001837 | -0.0073288 | -0.0018368 | 5.4514e-07 | 1.9928e-07 | 0.011097 | 0.011097 | 0.011097 | 0.98284 | -0.32838 | 0.98277 | -0.32995 | 3.0485
61 | 0.0034919 | 0.00087515 | -0.0034919 | -0.00087516 | 6.1377e-09 | -3.4907e-09 | 0.0052872 | 0.0052872 | 0.0052872 | 0.98277 | -0.32995 | 0.98276 | -0.32998 | 1.4525
62 | -0.08464 | -0.021227 | 0.084698 | 0.021264 | 5.7642e-05 | 3.6773e-05 | 0.12838 | 0.12838 | 0.12838 | 0.98107 | -0.36409 | 0.9818 | -0.34981 | 35.2697
63 | 0.00027885 | 6.9634e-05 | -0.00027885 | -6.9885e-05 | 1.2865e-09 | -2.5111e-07 | 0.00041871 | 0.0004188 | 0.0004188 | 0.99076 | -0.1757 | 0.99075 | -0.17579 | 0.11505
64 | 0.20079 | 0.051148 | -0.20073 | -0.051115 | 5.2038e-05 | 3.2815e-05 | 0.30205 | 0.30205 | 0.30205 | 0.99012 | -0.18788 | 0.98984 | -0.19326 | 16.5962
65 | 0.13026 | 0.033026 | -0.13004 | -0.032886 | 0.00021883 | 0.00013985 | 0.19563 | 0.19563 | 0.19563 | 0.99149 | -0.16205 | 0.98967 | -0.19707 | 53.7447
66 | 0.033036 | 0.0082863 | -0.033018 | -0.008275 | 1.8023e-05 | 1.1283e-05 | 0.049582 | 0.049582 | 0.049582 | 0.99149 | -0.16205 | 0.9909 | -0.1735 | 13.6214
67 | 0.096943 | 0.024565 | -0.096662 | -0.024386 | 0.00028126 | 0.00017956 | 0.14596 | 0.14596 | 0.14596 | 0.98893 | -0.21123 | 0.9858 | -0.27181 | 40.0998
68 | -0.096943 | -0.024565 | 0.097009 | 0.024607 | 6.6037e-05 | 4.2157e-05 | 0.14596 | 0.14596 | 0.14596 | 0.98893 | -0.21123 | 0.98967 | -0.19707 | 40.0998
69 | 0.011648 | 0.0029198 | -0.011645 | -0.0029186 | 2.2943e-06 | 1.2161e-06 | 0.017582 | 0.017582 | 0.017582 | 0.9858 | -0.27181 | 0.98559 | -0.27595 | 4.8302
70 | 0.085014 | 0.021466 | -0.084698 | -0.021264 | 0.0003164 | 0.00020184 | 0.12838 | 0.12838 | 0.12838 | 0.9858 | -0.27181 | 0.9818 | -0.34981 | 35.2697
71 | -0.09785 | -0.024593 | 0.097867 | 0.024603 | 1.6798e-05 | 1.0126e-05 | 0.14942 | 0.14942 | 0.14942 | 0.97458 | -0.48944 | 0.97477 | -0.48585 | 8.2101
72 | 0.015931 | 0.0039933 | -0.01593 | -0.0039924 | 1.4295e-06 | 8.2714e-07 | 0.023791 | 0.023791 | 0.023791 | 0.99643 | -0.06775 | 0.99633 | -0.069634 | 6.5361
73 | 0.011147 | 0.002794 | -0.011145 | -0.0027932 | 1.5489e-06 | 7.9473e-07 | 0.016594 | 0.016594 | 0.016594 | 0.99955 | -0.0086555 | 0.9994 | -0.011573 | 4.5588
74 | 0.015928 | 0.003994 | -0.015924 | -0.0039912 | 4.8219e-06 | 2.7864e-06 | 0.023713 | 0.023713 | 0.023713 | 0.99955 | -0.0086555 | 0.99922 | -0.01501 | 6.5146
75 | 0.013913 | 0.0034941 | -0.013904 | -0.0034893 | 8.4822e-06 | 4.7908e-06 | 0.02113 | 0.02113 | 0.02113 | 0.97989 | -0.38708 | 0.97924 | -0.39986 | 5.8049
76 | 0.1988 | 0.05063 | -0.19863 | -0.050522 | 0.00017047 | 0.00010747 | 0.29914 | 0.29914 | 0.29914 | 0.98984 | -0.19326 | 0.98891 | -0.21105 | 16.4364
77 | -0.0083947 | -0.002102 | 0.0084124 | 0.0021097 | 1.7665e-05 | 7.7037e-06 | 0.012799 | 0.012798 | 0.012799 | 0.97593 | -0.46496 | 0.97817 | -0.42084 | 3.5162
78 | 0.0019037 | 0.00047659 | -0.0019036 | -0.00047676 | 5.2312e-08 | -1.7343e-07 | 0.0029024 | 0.0029024 | 0.0029024 | 0.97593 | -0.46496 | 0.9759 | -0.46554 | 0.79737
79 | 0.0030724 | 0.00076967 | -0.0030721 | -0.00076994 | 3.0479e-07 | -2.7194e-07 | 0.0046737 | 0.0046738 | 0.0046738 | 0.97817 | -0.42084 | 0.97806 | -0.42292 | 1.284
80 | -0.011485 | -0.0028793 | 0.011486 | 0.0028798 | 9.2796e-07 | 4.9212e-07 | 0.017471 | 0.017471 | 0.017471 | 0.97817 | -0.42084 | 0.97826 | -0.41914 | 4.7998
81 | 0.0006323 | 0.00015814 | -0.00063229 | -0.00015847 | 9.1875e-09 | -3.2349e-07 | 0.00096399 | 0.00096411 | 0.00096411 | 0.9759 | -0.46554 | 0.97588 | -0.46585 | 0.26486
82 | -0.012371 | -0.0031017 | 0.012382 | 0.0031075 | 1.0617e-05 | 5.7901e-06 | 0.018818 | 0.018817 | 0.018818 | 0.97826 | -0.41914 | 0.97917 | -0.40114 | 5.1697
83 | -0.012382 | -0.0031075 | 0.012382 | 0.0031079 | 7.5603e-07 | 4.1224e-07 | 0.018817 | 0.018817 | 0.018817 | 0.97917 | -0.40114 | 0.97924 | -0.39986 | 5.1696
84 | -0.19692 | -0.050078 | 0.19696 | 0.050104 | 4.0108e-05 | 2.5279e-05 | 0.29663 | 0.29663 | 0.29663 | 0.98869 | -0.21528 | 0.98891 | -0.21105 | 16.2982
85 | 0.015924 | 0.0039912 | -0.015922 | -0.0039905 | 1.2687e-06 | 7.3316e-07 | 0.023713 | 0.023713 | 0.023713 | 0.99922 | -0.01501 | 0.99913 | -0.016682 | 6.5146

## res_trafo
| p_hv_mw | q_hv_mvar | p_lv_mw | q_lv_mvar | pl_mw | ql_mvar | i_hv_ka | i_lv_ka | vm_hv_pu | va_hv_degree | vm_lv_pu | va_lv_degree | loading_percent
0 | -1.2729e-15 | -1.3162e-15 | 0.00165 | 1.2699e-07 | 0.00165 | 1.2699e-07 | 5.2857e-17 | 0.0023815 | 0.99998 | 149.9956 | 1 | 0 | 0.2619

## res_ext_grid
| p_mw | q_mvar
0 | 0.44791 | 0.11432

## res_load
| p_mw | q_mvar
0 | 0.00039555 | 9.9133e-05
1 | 0.00084919 | 0.00021283
2 | 0.0014527 | 0.00036409
3 | 0.00064083 | 0.00016061
4 | 0.00087628 | 0.00021962
5 | 0.00077085 | 0.00019319
6 | 0.0015034 | 0.00037679
7 | 0.014519 | 0.0036387
8 | 0.0066051 | 0.0016554
9 | 0.012958 | 0.0032475
10 | 0.0084998 | 0.0021302
11 | 0.011279 | 0.0028267
12 | 0.001941 | 0.00048647
13 | 0.0026174 | 0.00065599
14 | 0.00072983 | 0.00018291
15 | 0.0036793 | 0.00092213
16 | 0.00055931 | 0.00014018
17 | 0.0031442 | 0.000788
18 | 0.014324 | 0.0035898
19 | 0.00065129 | 0.00016323
20 | 0.013622 | 0.0034141
21 | 0.029639 | 0.0074283
22 | 0.028028 | 0.0070245
23 | 0.015933 | 0.0039932
24 | 0.0011842 | 0.0002968
25 | 0.0011035 | 0.00027656
26 | 0.00050267 | 0.00012598
27 | 0.00061811 | 0.00015491
28 | 0.0025236 | 0.00063248
29 | 0.0038369 | 0.00096161
30 | 0.062986 | 0.015786
31 | 0.0007251 | 0.00018173
32 | 0.0003684 | 9.2331e-05
33 | 0.015923 | 0.0039907
34 | 0.033034 | 0.008279
35 | 0.011645 | 0.0029186
36 | 0.0017963 | 0.0004502
37 | 0.024994 | 0.006264
38 | 0.0046655 | 0.0011693
39 | 0.011145 | 0.0027932
40 | 0.00038118 | 9.5533e-05
41 | 0.0048019 | 0.0012035
42 | 0.0034919 | 0.00087516
43 | 0.00027885 | 6.9885e-05
44 | 0.0019351 | 0.00048499
45 | 0.033018 | 0.008275
46 | 0.0012713 | 0.00031862
47 | 0.0030721 | 0.00076994
48 | 0.00088515 | 0.00022184
49 | 0.00063229 | 0.00015847
50 | 0.0026116 | 0.00065452
51 | 0.0016708 | 0.00041874
52 | 0.0015219 | 0.00038142
53 | 0.01593 | 0.0039924
54 | 0.015922 | 0.0039905

## dtypes
| element | column | dtype
0 | bus | name | object
1 | bus | vn_kv | float64
2 | bus | type | object
3 | bus | zone | object
4 | bus | in_service | bool
5 | load | name | object
6 | load | bus | uint32
7 | load | p_mw | float64
8 | load | q_mvar | float64
9 | load | const_z_percent | float64
10 | load | const_i_percent | float64
11 | load | sn_mva | float64
12 | load | scaling | float64
13 | load | in_service | bool
14 | load | type | object
15 | ext_grid | name | object
16 | ext_grid | bus | uint32
17 | ext_grid | vm_pu | float64
18 | ext_grid | va_degree | float64
19 | ext_grid | slack_weight | float64
20 | ext_grid | in_service | bool
21 | line | name | object
22 | line | std_type | object
23 | line | from_bus | uint32
24 | line | to_bus | uint32
25 | line | length_km | float64
26 | line | r_ohm_per_km | float64
27 | line | x_ohm_per_km | float64
28 | line | c_nf_per_km | float64
29 | line | g_us_per_km | float64
30 | line | max_i_ka | float64
31 | line | df | float64
32 | line | parallel | uint32
33 | line | type | object
34 | line | in_service | bool
35 | trafo | name | object
36 | trafo | std_type | object
37 | trafo | hv_bus | uint32
38 | trafo | lv_bus | uint32
39 | trafo | sn_mva | float64
40 | trafo | vn_hv_kv | float64
41 | trafo | vn_lv_kv | float64
42 | trafo | vk_percent | float64
43 | trafo | vkr_percent | float64
44 | trafo | pfe_kw | float64
45 | trafo | i0_percent | float64
46 | trafo | shift_degree | float64
47 | trafo | tap_side | object
48 | trafo | tap_neutral | int32
49 | trafo | tap_min | int32
50 | trafo | tap_max | int32
51 | trafo | tap_step_percent | float64
52 | trafo | tap_step_degree | float64
53 | trafo | tap_pos | int32
54 | trafo | tap_phase_shifter | bool
55 | trafo | parallel | uint32
56 | trafo | df | float64
57 | trafo | in_service | bool
58 | line_geodata | coords | object
59 | bus_geodata | x | float64
60 | bus_geodata | y | float64
61 | bus_geodata | coords | object
62 | res_bus | vm_pu | float64
63 | res_bus | va_degree | float64
64 | res_bus | p_mw | float64
65 | res_bus | q_mvar | float64
66 | res_line | p_from_mw | float64
67 | res_line | q_from_mvar | float64
68 | res_line | p_to_mw | float64
69 | res_line | q_to_mvar | float64
70 | res_line | pl_mw | float64
71 | res_line | ql_mvar | float64
72 | res_line | i_from_ka | float64
73 | res_line | i_to_ka | float64
74 | res_line | i_ka | float64
75 | res_line | vm_from_pu | float64
76 | res_line | va_from_degree | float64
77 | res_line | vm_to_pu | float64
78 | res_line | va_to_degree | float64
79 | res_line | loading_percent | float64
80 | res_trafo | p_hv_mw | float64
81 | res_trafo | q_hv_mvar | float64
82 | res_trafo | p_lv_mw | float64
83 | res_trafo | q_lv_mvar | float64
84 | res_trafo | pl_mw | float64
85 | res_trafo | ql_mvar | float64
86 | res_trafo | i_hv_ka | float64
87 | res_trafo | i_lv_ka | float64
88 | res_trafo | vm_hv_pu | float64
89 | res_trafo | va_hv_degree | float64
90 | res_trafo | vm_lv_pu | float64
91 | res_trafo | va_lv_degree | float64
92 | res_trafo | loading_percent | float64
93 | res_ext_grid | p_mw | float64
94 | res_ext_grid | q_mvar | float64
95 | res_load | p_mw | float64
96 | res_load | q_mvar | float64

## parameters
| version | format_version | converged | OPF_converged | name | f_hz | sn_mva
0 | 2.14.6 | 2.14.0 | TRUE | FALSE |  | 50 | 1