## bus
| name | vn_kv | type | zone | in_service
0 | bus_LV_1059-53_0_3_node_0 | 0.4 | n |  | TRUE
1 | bus_LV_1059-53_0_3_node_1 | 0.4 | n |  | TRUE
2 | bus_LV_1059-53_0_3_node_19 | 0.4 | n |  | TRUE
3 | bus_LV_1059-53_0_3_node_15 | 0.4 | n |  | TRUE
4 | bus_LV_1059-53_0_3_node_14 | 0.4 | n |  | TRUE
5 | bus_LV_1059-53_0_3_node_18 | 0.4 | n |  | TRUE
6 | bus_LV_1059-53_0_3_node_2 | 0.4 | n |  | TRUE
7 | bus_LV_1059-53_0_3_node_3 | 0.4 | n |  | TRUE
8 | bus_LV_1059-53_0_3_node_5 | 0.4 | n |  | TRUE
9 | bus_LV_1059-53_0_3_node_4 | 0.4 | n |  | TRUE
10 | bus_LV_1059-53_0_3_node_7 | 0.4 | n |  | TRUE
11 | bus_LV_1059-53_0_3_node_8 | 0.4 | n |  | TRUE
12 | bus_LV_1059-53_0_3_node_22 | 0.4 | n |  | TRUE
13 | bus_LV_1059-53_0_3_node_6 | 0.4 | n |  | TRUE
14 | bus_LV_1059-53_0_3_node_16 | 0.4 | n |  | TRUE
15 | bus_LV_1059-53_0_3_node_17 | 0.4 | n |  | TRUE
16 | bus_LV_1059-53_0_3_node_13 | 0.4 | n |  | TRUE
17 | bus_LV_1059-53_0_3_node_37 | 0.4 | n |  | TRUE
18 | bus_LV_1059-53_0_3_node_50 | 0.4 | n |  | TRUE
19 | bus_LV_1059-53_0_3_node_23 | 0.4 | n |  | TRUE
20 | bus_LV_1059-53_0_3_node_41 | 0.4 | n |  | TRUE
21 | bus_LV_1059-53_0_3_node_40 | 0.4 | n |  | TRUE
22 | bus_LV_1059-53_0_3_node_9 | 0.4 | n |  | TRUE
23 | bus_LV_1059-53_0_3_node_11 | 0.4 | n |  | TRUE
24 | bus_LV_1059-53_0_3_node_12 | 0.4 | n |  | TRUE
25 | bus_LV_1059-53_0_3_node_53 | 0.4 | n |  | TRUE
26 | bus_LV_1059-53_0_3_node_56 | 0.4 | n |  | TRUE
27 | bus_LV_1059-53_0_3_node_36 | 0.4 | n |  | TRUE
28 | bus_LV_1059-53_0_3_node_55 | 0.4 | n |  | TRUE
29 | bus_LV_1059-53_0_3_node_20 | 0.4 | n |  | TRUE
30 | bus_LV_1059-53_0_3_node_21 | 0.4 | n |  | TRUE
31 | bus_LV_1059-53_0_3_node_48 | 0.4 | n |  | TRUE
32 | bus_LV_1059-53_0_3_node_46 | 0.4 | n |  | TRUE
33 | bus_LV_1059-53_0_3_node_25 | 0.4 | n |  | TRUE
34 | bus_LV_1059-53_0_3_node_24 | 0.4 | n |  | TRUE
35 | bus_LV_1059-53_0_3_node_31 | 0.4 | n |  | TRUE
36 | bus_LV_1059-53_0_3_node_35 | 0.4 | n |  | TRUE
37 | bus_LV_1059-53_0_3_node_52 | 0.4 | n |  | TRUE
38 | bus_LV_1059-53_0_3_node_33 | 0.4 | n |  | TRUE
39 | bus_LV_1059-53_0_3_node_26 | 0.4 | n |  | TRUE
40 | bus_LV_1059-53_0_3_node_27 | 0.4 | n |  | TRUE
41 | bus_LV_1059-53_0_3_node_28 | 0.4 | n |  | TRUE
42 | bus_LV_1059-53_0_3_node_29 | 0.4 | n |  | TRUE
43 | bus_LV_1059-53_0_3_node_30 | 0.4 | n |  | TRUE
44 | bus_LV_1059-53_0_3_node_43 | 0.4 | n |  | TRUE
45 | bus_LV_1059-53_0_3_node_42 | 0.4 | n |  | TRUE
46 | bus_LV_1059-53_0_3_node_32 | 0.4 | n |  | TRUE
47 | bus_LV_1059-53_0_3_node_34 | 0.4 | n |  | TRUE
48 | bus_LV_1059-53_0_3_node_44 | 0.4 | n |  | TRUE
49 | bus_LV_1059-53_0_3_node_45 | 0.4 | n |  | TRUE
50 | bus_LV_1059-53_0_3_node_51 | 0.4 | n |  | TRUE
51 | bus_LV_1059-53_0_3_node_57 | 0.4 | n |  | TRUE
52 | bus_LV_1059-53_0_3_node_47 | 0.4 | n |  | TRUE
53 | bus_LV_1059-53_0_3_node_49 | 0.4 | n |  | TRUE
54 | bus_LV_1059-53_0_3_node_54 | 0.4 | n |  | TRUE
55 | bus_MV_24_1_node_155 | 20 | n |  | TRUE

## load
| name | bus | p_mw | q_mvar | const_z_percent | const_i_percent | sn_mva | scaling | in_service | type
0 | LV_1059-53_0_3_load_0 | 0 | 0.0020073 | 0.00050307 | 0 | 0 |  | 1 | TRUE | wye
1 | LV_1059-53_0_3_load_19 | 2 | 0.002667 | 0.00066841 | 0 | 0 |  | 1 | TRUE | wye
2 | LV_1059-53_0_3_load_15 | 3 | 0.0025323 | 0.00063466 | 0 | 0 |  | 1 | TRUE | wye
3 | LV_1059-53_0_3_load_14 | 4 | 0.002411 | 0.00060424 | 0 | 0 |  | 1 | TRUE | wye
4 | LV_1059-53_0_3_load_18 | 5 | 0.0030117 | 0.00075481 | 0 | 0 |  | 1 | TRUE | wye
5 | LV_1059-53_0_3_load_2 | 6 | 0.0042324 | 0.0010608 | 0 | 0 |  | 1 | TRUE | wye
6 | LV_1059-53_0_3_load_3 | 7 | 0.0008012 | 0.0002008 | 0 | 0 |  | 1 | TRUE | wye
7 | LV_1059-53_0_3_load_5 | 8 | 0.0014799 | 0.00037089 | 0 | 0 |  | 1 | TRUE | wye
8 | LV_1059-53_0_3_load_7 | 10 | 0.0057181 | 0.0014331 | 0 | 0 |  | 1 | TRUE | wye
9 | LV_1059-53_0_3_load_8 | 11 | 0.0036358 | 0.00091122 | 0 | 0 |  | 1 | TRUE | wye
10 | LV_1059-53_0_3_load_16 | 14 | 0.0030572 | 0.0007662 | 0 | 0 |  | 1 | TRUE | wye
11 | LV_1059-53_0_3_load_13 | 16 | 0.0031029 | 0.00077767 | 0 | 0 |  | 1 | TRUE | wye
12 | LV_1059-53_0_3_load_37 | 17 | 0.0040008 | 0.0010027 | 0 | 0 |  | 1 | TRUE | wye
13 | LV_1059-53_0_3_load_50 | 18 | 0.0014756 | 0.00036981 | 0 | 0 |  | 1 | TRUE | wye
14 | LV_1059-53_0_3_load_41 | 20 | 0.0014747 | 0.00036959 | 0 | 0 |  | 1 | TRUE | wye
15 | LV_1059-53_0_3_load_40 | 21 | 0.0021264 | 0.00053292 | 0 | 0 |  | 1 | TRUE | wye
16 | LV_1059-53_0_3_load_9 | 22 | 0.01736 | 0.0043507 | 0 | 0 |  | 1 | TRUE | wye
17 | LV_1059-53_0_3_load_56 | 26 | 0.0071188 | 0.0017841 | 0 | 0 |  | 1 | TRUE | wye
18 | LV_1059-53_0_3_load_36 | 27 | 0.0048505 | 0.0012157 | 0 | 0 |  | 1 | TRUE | wye
19 | LV_1059-53_0_3_load_20 | 29 | 0.002698 | 0.00067618 | 0 | 0 |  | 1 | TRUE | wye
20 | LV_1059-53_0_3_load_21 | 30 | 0.0024696 | 0.00061894 | 0 | 0 |  | 1 | TRUE | wye
21 | LV_1059-53_0_3_load_48 | 31 | 0.0025197 | 0.0006315 | 0 | 0 |  | 1 | TRUE | wye
22 | LV_1059-53_0_3_load_46 | 32 | 0.0029995 | 0.00075174 | 0 | 0 |  | 1 | TRUE | wye
23 | LV_1059-53_0_3_load_35 | 36 | 0.0049152 | 0.0012319 | 0 | 0 |  | 1 | TRUE | wye
24 | LV_1059-53_0_3_load_52 | 37 | 0.0015226 | 0.00038159 | 0 | 0 |  | 1 | TRUE | wye
25 | LV_1059-53_0_3_load_33 | 38 | 0.0019866 | 0.00049789 | 0 | 0 |  | 1 | TRUE | wye
26 | LV_1059-53_0_3_load_26 | 39 | 0.079206 | 0.019851 | 0 | 0 |  | 1 | TRUE | wye
27 | LV_1059-53_0_3_load_27 | 40 | 0.0028949 | 0.00072553 | 0 | 0 |  | 1 | TRUE | wye
28 | LV_1059-53_0_3_load_29 | 42 | 0.089615 | 0.02246 | 0 | 0 |  | 1 | TRUE | wye
29 | LV_1059-53_0_3_load_43 | 44 | 0.0030615 | 0.00076728 | 0 | 0 |  | 1 | TRUE | wye
30 | LV_1059-53_0_3_load_42 | 45 | 0.00070161 | 0.00017584 | 0 | 0 |  | 1 | TRUE | wye
31 | LV_1059-53_0_3_load_32 | 46 | 0.0067679 | 0.0016962 | 0 | 0 |  | 1 | TRUE | wye
32 | LV_1059-53_0_3_load_34 | 47 | 0.0033169 | 0.0008313 | 0 | 0 |  | 1 | TRUE | wye
33 | LV_1059-53_0_3_load_44 | 48 | 0.0092629 | 0.0023215 | 0 | 0 |  | 1 | TRUE | wye
34 | LV_1059-53_0_3_load_45 | 49 | 0.0020477 | 0.0005132 | 0 | 0 |  | 1 | TRUE | wye
35 | LV_1059-53_0_3_load_51 | 50 | 0.012314 | 0.0030861 | 0 | 0 |  | 1 | TRUE | wye
36 | LV_1059-53_0_3_load_57 | 51 | 0.004535 | 0.0011366 | 0 | 0 |  | 1 | TRUE | wye
37 | LV_1059-53_0_3_load_47 | 52 | 0.002895 | 0.00072555 | 0 | 0 |  | 1 | TRUE | wye
38 | LV_1059-53_0_3_load_49 | 53 | 0.0027221 | 0.00068222 | 0 | 0 |  | 1 | TRUE | wye
39 | LV_1059-53_0_3_load_54 | 54 | 0.0011231 | 0.00028147 | 0 | 0 |  | 1 | TRUE | wye

## ext_grid
| name | bus | vm_pu | va_degree | slack_weight | in_service
0 |  | 42 | 1 | 0 | 1 | TRUE

## line
| name | std_type | from_bus | to_bus | length_km | r_ohm_per_km | x_ohm_per_km | c_nf_per_km | g_us_per_km | max_i_ka | df | parallel | type | in_service
0 | LV_1059-53_0_3_line_0 |  | 0 | 1 | 0.023486 | 0.125 | 0.08 | 261 | 0 | 0.364 | 1 | 1 | cs | TRUE
1 | LV_1059-53_0_3_line_1 |  | 1 | 2 | 0.078996 | 0.125 | 0.08 | 261 | 0 | 0.364 | 1 | 1 | cs | TRUE
2 | LV_1059-53_0_3_line_2 |  | 2 | 5 | 0.00012203 | 0.125 | 0.08 | 261 | 0 | 0.364 | 1 | 1 | cs | TRUE
3 | LV_1059-53_0_3_line_3 |  | 2 | 3 | 0.024978 | 0.125 | 0.08 | 261 | 0 | 0.364 | 1 | 1 | cs | TRUE
4 | LV_1059-53_0_3_line_4 |  | 3 | 4 | 0.0090279 | 0.125 | 0.08 | 261 | 0 | 0.364 | 1 | 1 | cs | TRUE
5 | LV_1059-53_0_3_line_5 |  | 4 | 16 | 0.033297 | 0.125 | 0.08 | 261 | 0 | 0.364 | 1 | 1 | cs | TRUE
6 | LV_1059-53_0_3_line_6 |  | 5 | 29 | 0.0098026 | 0.125 | 0.08 | 261 | 0 | 0.364 | 1 | 1 | cs | TRUE
7 | LV_1059-53_0_3_line_7 |  | 6 | 7 | 0.056194 | 0.125 | 0.08 | 261 | 0 | 0.364 | 1 | 1 | cs | TRUE
8 | LV_1059-53_0_3_line_8 |  | 7 | 8 | 0.022928 | 0.125 | 0.08 | 261 | 0 | 0.364 | 1 | 1 | cs | TRUE
9 | LV_1059-53_0_3_line_9 |  | 8 | 12 | 0.044409 | 0.125 | 0.08 | 261 | 0 | 0.364 | 1 | 1 | cs | TRUE
10 | LV_1059-53_0_3_line_10 |  | 9 | 10 | 0.07784 | 0.125 | 0.08 | 261 | 0 | 0.364 | 1 | 1 | cs | TRUE
11 | LV_1059-53_0_3_line_11 |  | 9 | 11 | 0.063382 | 0.125 | 0.08 | 261 | 0 | 0.364 | 1 | 1 | cs | TRUE
12 | LV_1059-53_0_3_line_12 |  | 10 | 17 | 0.10507 | 0.125 | 0.08 | 261 | 0 | 0.364 | 1 | 2 | cs | TRUE
13 | LV_1059-53_0_3_line_13 |  | 11 | 18 | 0.030805 | 0.125 | 0.08 | 261 | 0 | 0.364 | 1 | 1 | cs | TRUE
14 | LV_1059-53_0_3_line_14 |  | 12 | 19 | 0.005139 | 0.125 | 0.08 | 261 | 0 | 0.364 | 1 | 1 | cs | TRUE
15 | LV_1059-53_0_3_line_15 |  | 13 | 14 | 0.0094837 | 0.125 | 0.08 | 261 | 0 | 0.364 | 1 | 1 | cs | TRUE
16 | LV_1059-53_0_3_line_16 |  | 13 | 15 | 0.003516 | 0.125 | 0.08 | 261 | 0 | 0.364 | 1 | 1 | cs | TRUE
17 | LV_1059-53_0_3_line_17 |  | 13 | 16 | 0.021865 | 0.125 | 0.08 | 261 | 0 | 0.364 | 1 | 1 | cs | TRUE
18 | LV_1059-53_0_3_line_18 |  | 15 | 20 | 0.016921 | 0.125 | 0.08 | 261 | 0 | 0.364 | 1 | 1 | cs | TRUE
19 | LV_1059-53_0_3_line_19 |  | 15 | 21 | 0.010439 | 0.125 | 0.08 | 261 | 0 | 0.364 | 1 | 1 | cs | TRUE
20 | LV_1059-53_0_3_line_20 |  | 17 | 19 | 0.056905 | 0.125 | 0.08 | 261 | 0 | 0.364 | 1 | 3 | cs | TRUE
21 | LV_1059-53_0_3_line_21 |  | 18 | 20 | 0.009632 | 0.125 | 0.08 | 261 | 0 | 0.364 | 1 | 1 | cs | TRUE
22 | LV_1059-53_0_3_line_22 |  | 19 | 33 | 0.12391 | 0.125 | 0.08 | 261 | 0 | 0.364 | 1 | 3 | cs | TRUE
23 | LV_1059-53_0_3_line_23 |  | 22 | 23 | 0.063586 | 0.125 | 0.08 | 261 | 0 | 0.364 | 1 | 1 | cs | TRUE
24 | LV_1059-53_0_3_line_24 |  | 23 | 24 | 0.010328 | 0.125 | 0.08 | 261 | 0 | 0.364 | 1 | 1 | cs | TRUE
25 | LV_1059-53_0_3_line_25 |  | 24 | 25 | 0.008697 | 0.125 | 0.08 | 261 | 0 | 0.364 | 1 | 1 | cs | TRUE
26 | LV_1059-53_0_3_line_26 |  | 24 | 26 | 0.048125 | 0.125 | 0.08 | 261 | 0 | 0.364 | 1 | 1 | cs | TRUE
27 | LV_1059-53_0_3_line_27 |  | 25 | 27 | 0.075545 | 0.125 | 0.08 | 261 | 0 | 0.364 | 1 | 1 | cs | TRUE
28 | LV_1059-53_0_3_line_28 |  | 26 | 28 | 0.021533 | 0.125 | 0.08 | 261 | 0 | 0.364 | 1 | 1 | cs | TRUE
29 | LV_1059-53_0_3_line_29 |  | 27 | 47 | 0.042485 | 0.125 | 0.08 | 261 | 0 | 0.364 | 1 | 1 | cs | TRUE
30 | LV_1059-53_0_3_line_30 |  | 28 | 54 | 0.030797 | 0.125 | 0.08 | 261 | 0 | 0.364 | 1 | 1 | cs | TRUE
31 | LV_1059-53_0_3_line_31 |  | 29 | 30 | 0.0069309 | 0.125 | 0.08 | 261 | 0 | 0.364 | 1 | 1 | cs | TRUE
32 | LV_1059-53_0_3_line_32 |  | 30 | 31 | 0.0079834 | 0.125 | 0.08 | 261 | 0 | 0.364 | 1 | 1 | cs | TRUE
33 | LV_1059-53_0_3_line_33 |  | 31 | 32 | 0.010808 | 0.125 | 0.08 | 261 | 0 | 0.364 | 1 | 1 | cs | TRUE
34 | LV_1059-53_0_3_line_34 |  | 32 | 52 | 0.0064308 | 0.125 | 0.08 | 261 | 0 | 0.364 | 1 | 1 | cs | TRUE
35 | LV_1059-53_0_3_line_35 |  | 33 | 36 | 0.10221 | 0.125 | 0.08 | 261 | 0 | 0.364 | 1 | 1 | cs | TRUE
36 | LV_1059-53_0_3_line_36 |  | 33 | 34 | 0.029066 | 0.125 | 0.08 | 261 | 0 | 0.364 | 1 | 3 | cs | TRUE
37 | LV_1059-53_0_3_line_37 |  | 34 | 35 | 0.18984 | 0.125 | 0.08 | 261 | 0 | 0.364 | 1 | 3 | cs | TRUE
38 | LV_1059-53_0_3_line_38 |  | 35 | 37 | 0.02011 | 0.125 | 0.08 | 261 | 0 | 0.364 | 1 | 3 | cs | TRUE
39 | LV_1059-53_0_3_line_39 |  | 36 | 38 | 0.074885 | 0.125 | 0.08 | 261 | 0 | 0.364 | 1 | 1 | cs | TRUE
40 | LV_1059-53_0_3_line_40 |  | 37 | 43 | 0.016623 | 0.125 | 0.08 | 261 | 0 | 0.364 | 1 | 3 | cs | TRUE
41 | LV_1059-53_0_3_line_41 |  | 38 | 46 | 0.026396 | 0.125 | 0.08 | 261 | 0 | 0.364 | 1 | 1 | cs | TRUE
42 | LV_1059-53_0_3_line_42 |  | 39 | 40 | 0.041109 | 0.125 | 0.08 | 261 | 0 | 0.364 | 1 | 1 | cs | TRUE
43 | LV_1059-53_0_3_line_43 |  | 39 | 41 | 0.059644 | 0.125 | 0.08 | 261 | 0 | 0.364 | 1 | 1 | cs | TRUE
44 | LV_1059-53_0_3_line_44 |  | 41 | 42 | 0.022283 | 0.125 | 0.08 | 261 | 0 | 0.364 | 1 | 3 | cs | TRUE
45 | LV_1059-53_0_3_line_45 |  | 41 | 43 | 0.044792 | 0.125 | 0.08 | 261 | 0 | 0.364 | 1 | 3 | cs | TRUE
46 | LV_1059-53_0_3_line_46 |  | 43 | 44 | 0.027875 | 0.125 | 0.08 | 261 | 0 | 0.364 | 1 | 1 | cs | TRUE
47 | LV_1059-53_0_3_line_47 |  | 44 | 45 | 0.014646 | 0.125 | 0.08 | 261 | 0 | 0.364 | 1 | 1 | cs | TRUE
48 | LV_1059-53_0_3_line_48 |  | 45 | 48 | 0.026478 | 0.125 | 0.08 | 261 | 0 | 0.364 | 1 | 1 | cs | TRUE
49 | LV_1059-53_0_3_line_49 |  | 46 | 47 | 0.064547 | 0.125 | 0.08 | 261 | 0 | 0.364 | 1 | 1 | cs | TRUE
50 | LV_1059-53_0_3_line_50 |  | 48 | 49 | 0.0039395 | 0.125 | 0.08 | 261 | 0 | 0.364 | 1 | 1 | cs | TRUE
51 | LV_1059-53_0_3_line_51 |  | 49 | 50 | 0.022483 | 0.125 | 0.08 | 261 | 0 | 0.364 | 1 | 1 | cs | TRUE
52 | LV_1059-53_0_3_line_52 |  | 50 | 51 | 0.037185 | 0.125 | 0.08 | 261 | 0 | 0.364 | 1 | 1 | cs | TRUE
53 | LV_1059-53_0_3_line_53 |  | 52 | 53 | 0.0020802 | 0.125 | 0.08 | 261 | 0 | 0.364 | 1 | 1 | cs | TRUE

## trafo
| name | std_type | hv_bus | lv_bus | sn_mva | vn_hv_kv | vn_lv_kv | vk_percent | vkr_percent | pfe_kw | i0_percent | shift_degree | tap_side | tap_neutral | tap_min | tap_max | tap_step_percent | tap_step_degree | tap_pos | tap_phase_shifter | parallel | df | in_service
0 | LV_1059-53_0_3_trafo_29 | 0.63 MVA 20/0.4 kV | 55 | 42 | 0.63 | 20 | 0.4 | 6 | 1.206 | 1.65 | 0.2619 | 150 | hv | 0 | -2 | 2 | 2.5 | 0 | 0 | FALSE | 1 | 1 | TRUE

## line_geodata
| x0 | y0 | x1 | y1 | x2 | y2 | x3 | y3 | x4 | y4 | x5 | y5 | x6 | y6 | x7 | y7 | x8 | y8 | x9 | y9 | x10 | y10 | x11 | y11 | x12 | y12 | x13 | y13 | x14 | y14 | x15 | y15 | x16 | y16 | x17 | y17 | x18 | y18 | x19 | y19 | x20 | y20 | x21 | y21
0 | 2661754.4738 | 1209808.4011 | 2661775.1876 | 1209819.4701
1 | 2661762.5756 | 1209729.8215 | 2661754.4738 | 1209808.4011
2 | 2661762.4544 | 1209729.8069 | 2661762.5756 | 1209729.8215
3 | 2661762.5756 | 1209729.8215 | 2661787.3757 | 1209732.796
4 | 2661787.3757 | 1209732.796 | 2661789.5039 | 1209733.0513 | 2661796.2712 | 1209734.3157
5 | 2661827.1216 | 1209746.0455 | 2661817.9876 | 1209740.8509 | 2661806.5124 | 1209736.2293 | 2661796.2712 | 1209734.3157
6 | 2661752.7038 | 1209728.9283 | 2661755.2127 | 1209728.9384 | 2661762.4544 | 1209729.8069
7 | 2661773.5602 | 1209679.6396 | 2661817.0024 | 1209681.1489 | 2661829.7263 | 1209680.9128
8 | 2661829.7263 | 1209680.9128 | 2661830.0711 | 1209680.9064 | 2661840.7845 | 1209679.8389 | 2661852.435 | 1209677.8611
9 | 2661895.9322 | 1209669.393 | 2661894.7163 | 1209670.1031 | 2661885.8394 | 1209672.1901 | 2661852.435 | 1209677.8611
10 | 2661739.4088 | 1209698.9678 | 2661716.0045 | 1209695.357 | 2661709.4299 | 1209693.8548 | 2661705.2922 | 1209690.4433 | 2661704.2303 | 1209684.3508 | 2661705.0923 | 1209678.912 | 2661708.3277 | 1209676.2216 | 2661716.3844 | 1209674.0591 | 2661734.1925 | 1209673.7417
11 | 2661739.4088 | 1209698.9678 | 2661748.2422 | 1209700.3378 | 2661763.9392 | 1209704.6584 | 2661781.2241 | 1209711.2523 | 2661798.7304 | 1209720.2032
12 | 2661839.0632 | 1209676.5675 | 2661830.3476 | 1209677.6962 | 2661807.8626 | 1209677.7967 | 2661738.8802 | 1209673.6581 | 2661734.1925 | 1209673.7417
13 | 2661826.3444 | 1209733.8401 | 2661817.978 | 1209730.0442 | 2661798.7304 | 1209720.2032
14 | 2661894.2724 | 1209664.5284 | 2661895.9322 | 1209669.393
15 | 2661847.9 | 1209745.0077 | 2661857.1039 | 1209747.2943
16 | 2661851.0778 | 1209743.4841 | 2661847.9 | 1209745.0077
17 | 2661847.9 | 1209745.0077 | 2661842.7897 | 1209747.4451 | 2661830.5918 | 1209748.0191 | 2661827.1216 | 1209746.0455
18 | 2661851.0778 | 1209743.4841 | 2661835.2597 | 1209737.4741
19 | 2661851.0778 | 1209743.4841 | 2661861.3311 | 1209745.4439
20 | 2661894.2724 | 1209664.5284 | 2661889.7648 | 1209667.4835 | 2661843.7816 | 1209675.9565 | 2661839.0632 | 1209676.5675
21 | 2661826.3444 | 1209733.8401 | 2661829.6892 | 1209735.3576 | 2661835.2597 | 1209737.4741
22 | 2661894.2724 | 1209664.5284 | 2661896.7326 | 1209660.3848 | 2661897.2723 | 1209655.9877 | 2661898.9831 | 1209642.0081 | 2661904.1561 | 1209599.8473 | 2661900.8558 | 1209588.9954 | 2661881.2582 | 1209592.8278 | 2661855.6225 | 1209600.5891
23 | 2661477.3104 | 1209575.7216 | 2661465.7242 | 1209548.6192 | 2661453.4745 | 1209516.7833
24 | 2661481.233 | 1209585.2789 | 2661477.3104 | 1209575.7216
25 | 2661480.3609 | 1209593.9307 | 2661481.233 | 1209585.2789
26 | 2661481.233 | 1209585.2789 | 2661511.3544 | 1209591.3706 | 2661528.7399 | 1209590.8197
27 | 2661480.3609 | 1209593.9307 | 2661517.3031 | 1209605.6739 | 2661551.7331 | 1209618.6144
28 | 2661550.2623 | 1209590.1376 | 2661528.7399 | 1209590.8197
29 | 2661551.7331 | 1209618.6144 | 2661583.6091 | 1209630.5949 | 2661591.828 | 1209632.477
30 | 2661550.2623 | 1209590.1376 | 2661581.0128 | 1209591.8367
31 | 2661745.773 | 1209728.9007 | 2661752.7038 | 1209728.9283
32 | 2661745.773 | 1209728.9007 | 2661737.7896 | 1209728.8688
33 | 2661726.9819 | 1209728.8256 | 2661737.7896 | 1209728.8688
34 | 2661726.9819 | 1209728.8256 | 2661720.5511 | 1209728.7999
35 | 2661855.6225 | 1209600.5891 | 2661789.7958 | 1209619.7301 | 2661759.9616 | 1209625.5804 | 2661756.7261 | 1209625.9068
36 | 2661855.3535 | 1209571.5576 | 2661855.8116 | 1209590.4182 | 2661855.9992 | 1209597.9803 | 2661855.6225 | 1209600.5891
37 | 2661779.6242 | 1209448.8213 | 2661779.8979 | 1209449.5468 | 2661780.4013 | 1209450.8528 | 2661781.519 | 1209453.755 | 2661781.8521 | 1209454.6256 | 2661790.7836 | 1209451.6941 | 2661796.0552 | 1209450.5924 | 2661799.3564 | 1209450.382 | 2661805.3304 | 1209451.9115 | 2661811.0944 | 1209456.8408 | 2661839.8403 | 1209487.1346 | 2661846.9068 | 1209494.0009 | 2661854.4761 | 1209500.0163 | 2661860.7648 | 1209503.4502 | 2661874.9792 | 1209509.3122 | 2661868.4165 | 1209518.383 | 2661861.588 | 1209526.695 | 2661858.7878 | 1209530.6351 | 2661857.911 | 1209533.0941 | 2661857.2616 | 1209539.28 | 2661855.7116 | 1209566.3359 | 2661855.3535 | 1209571.5576
38 | 2661779.6242 | 1209448.8213 | 2661778.5789 | 1209449.1996 | 2661760.5908 | 1209455.3118
39 | 2661682.1768 | 1209632.9564 | 2661706.9796 | 1209630.9246 | 2661756.7261 | 1209625.9068
40 | 2661744.8472 | 1209460.6464 | 2661746.9219 | 1209459.9564 | 2661760.5908 | 1209455.3118
41 | 2661655.869 | 1209635.1114 | 2661682.1768 | 1209632.9564
42 | 2661609.8806 | 1209506.7466 | 2661649.0301 | 1209494.2069
43 | 2661705.8229 | 1209475.9855 | 2661685.071 | 1209482.6307 | 2661677.3678 | 1209485.1304 | 2661649.0301 | 1209494.2069
44 | 2661712.4363 | 1209497.2668 | 2661705.8229 | 1209475.9855
45 | 2661705.8229 | 1209475.9855 | 2661712.0386 | 1209473.993 | 2661714.3728 | 1209473.1945 | 2661745.761 | 1209463.4242 | 2661744.8472 | 1209460.6464
46 | 2661744.8472 | 1209460.6464 | 2661736.1203 | 1209434.1726
47 | 2661731.5352 | 1209420.2631 | 2661736.1203 | 1209434.1726
48 | 2661731.5352 | 1209420.2631 | 2661728.729 | 1209411.7501 | 2661720.0015 | 1209396.5646
49 | 2661655.869 | 1209635.1114 | 2661653.8331 | 1209635.2781 | 2661623.9637 | 1209637.2042 | 2661606.844 | 1209635.9156 | 2661591.828 | 1209632.477
50 | 2661718.0385 | 1209393.149 | 2661720.0015 | 1209396.5646
51 | 2661706.8356 | 1209373.6563 | 2661718.0385 | 1209393.149
52 | 2661706.8356 | 1209373.6563 | 2661722.0248 | 1209339.715
53 | 2661718.471 | 1209728.7916 | 2661720.5511 | 1209728.7999

## bus_geodata
| x | y | coords
0 | 2661775.1876 | 1209819.4701
1 | 2661754.4738 | 1209808.4011
2 | 2661762.5756 | 1209729.8215
3 | 2661787.3757 | 1209732.796
4 | 2661796.2712 | 1209734.3157
5 | 2661762.4544 | 1209729.8069
6 | 2661773.5602 | 1209679.6396
7 | 2661829.7263 | 1209680.9128
8 | 2661852.435 | 1209677.8611
9 | 2661739.4088 | 1209698.9678
10 | 2661734.1925 | 1209673.7417
11 | 2661798.7304 | 1209720.2032
12 | 2661895.9322 | 1209669.393
13 | 2661847.9 | 1209745.0077
14 | 2661857.1039 | 1209747.2943
15 | 2661851.0778 | 1209743.4841
16 | 2661827.1216 | 1209746.0455
17 | 2661839.0632 | 1209676.5675
18 | 2661826.3444 | 1209733.8401
19 | 2661894.2724 | 1209664.5284
20 | 2661835.2597 | 1209737.4741
21 | 2661861.3311 | 1209745.4439
22 | 2661453.4745 | 1209516.7833
23 | 2661477.3104 | 1209575.7216
24 | 2661481.233 | 1209585.2789
25 | 2661480.3609 | 1209593.9307
26 | 2661528.7399 | 1209590.8197
27 | 2661551.7331 | 1209618.6144
28 | 2661550.2623 | 1209590.1376
29 | 2661752.7038 | 1209728.9283
30 | 2661745.773 | 1209728.9007
31 | 2661737.7896 | 1209728.8688
32 | 2661726.9819 | 1209728.8256
33 | 2661855.6225 | 1209600.5891
34 | 2661855.3535 | 1209571.5576
35 | 2661779.6242 | 1209448.8213
36 | 2661756.7261 | 1209625.9068
37 | 2661760.5908 | 1209455.3118
38 | 2661682.1768 | 1209632.9564
39 | 2661649.0301 | 1209494.2069
40 | 2661609.8806 | 1209506.7466
41 | 2661705.8229 | 1209475.9855
42 | 2661712.4363 | 1209497.2668
43 | 2661744.8472 | 1209460.6464
44 | 2661736.1203 | 1209434.1726
45 | 2661731.5352 | 1209420.2631
46 | 2661655.869 | 1209635.1114
47 | 2661591.828 | 1209632.477
48 | 2661720.0015 | 1209396.5646
49 | 2661718.0385 | 1209393.149
50 | 2661706.8356 | 1209373.6563
51 | 2661722.0248 | 1209339.715
52 | 2661720.5511 | 1209728.7999
53 | 2661718.471 | 1209728.7916
54 | 2661581.0128 | 1209591.8367
55 | 2661705.8229 | 1209475.9855

## line_std_types
| c_nf_per_km | r_ohm_per_km | x_ohm_per_km | max_i_ka | type | q_mm2 | alpha | voltage_rating
NAYY 4x50 SE | 210 | 0.642 | 0.083 | 0.142 | cs | 50 | 0.00403 | LV
NAYY 4x120 SE | 264 | 0.225 | 0.08 | 0.242 | cs | 120 | 0.00403 | LV
NAYY 4x150 SE | 261 | 0.208 | 0.08 | 0.27 | cs | 150 | 0.00403 | LV
NA2XS2Y 1x95 RM/25 12/20 kV | 216 | 0.313 | 0.132 | 0.252 | cs | 95 | 0.00403 | MV
NA2XS2Y 1x185 RM/25 12/20 kV | 273 | 0.161 | 0.117 | 0.362 | cs | 185 | 0.00403 | MV
NA2XS2Y 1x240 RM/25 12/20 kV | 304 | 0.122 | 0.112 | 0.421 | cs | 240 | 0.00403 | MV
NA2XS2Y 1x95 RM/25 6/10 kV | 315 | 0.313 | 0.123 | 0.249 | cs | 95 | 0.00403 | MV
NA2XS2Y 1x185 RM/25 6/10 kV | 406 | 0.161 | 0.11 | 0.358 | cs | 185 | 0.00403 | MV
NA2XS2Y 1x240 RM/25 6/10 kV | 456 | 0.122 | 0.105 | 0.416 | cs | 240 | 0.00403 | MV
NA2XS2Y 1x150 RM/25 12/20 kV | 250 | 0.206 | 0.116 | 0.319 | cs | 150 | 0.00403 | MV
NA2XS2Y 1x120 RM/25 12/20 kV | 230 | 0.253 | 0.119 | 0.283 | cs | 120 | 0.00403 | MV
NA2XS2Y 1x70 RM/25 12/20 kV | 190 | 0.443 | 0.132 | 0.22 | cs | 70 | 0.00403 | MV
NA2XS2Y 1x150 RM/25 6/10 kV | 360 | 0.206 | 0.11 | 0.315 | cs | 150 | 0.00403 | MV
NA2XS2Y 1x120 RM/25 6/10 kV | 340 | 0.253 | 0.113 | 0.28 | cs | 120 | 0.00403 | MV
NA2XS2Y 1x70 RM/25 6/10 kV | 280 | 0.443 | 0.123 | 0.217 | cs | 70 | 0.00403 | MV
N2XS(FL)2Y 1x120 RM/35 64/110 kV | 112 | 0.153 | 0.166 | 0.366 | cs | 120 | 0.00393 | HV
N2XS(FL)2Y 1x185 RM/35 64/110 kV | 125 | 0.099 | 0.156 | 0.457 | cs | 185 | 0.00393 | HV
N2XS(FL)2Y 1x240 RM/35 64/110 kV | 135 | 0.075 | 0.149 | 0.526 | cs | 240 | 0.00393 | HV
N2XS(FL)2Y 1x300 RM/35 64/110 kV | 144 | 0.06 | 0.144 | 0.588 | cs | 300 | 0.00393 | HV
15-AL1/3-ST1A 0.4 | 11 | 1.8769 | 0.35 | 0.105 | ol | 16 | 0.00403 | LV
24-AL1/4-ST1A 0.4 | 11.25 | 1.2012 | 0.335 | 0.14 | ol | 24 | 0.00403 | LV
48-AL1/8-ST1A 0.4 | 12.2 | 0.5939 | 0.3 | 0.21 | ol | 48 | 0.00403 | LV
94-AL1/15-ST1A 0.4 | 13.2 | 0.306 | 0.29 | 0.35 | ol | 94 | 0.00403 | LV
34-AL1/6-ST1A 10.0 | 9.7 | 0.8342 | 0.36 | 0.17 | ol | 34 | 0.00403 | MV
48-AL1/8-ST1A 10.0 | 10.1 | 0.5939 | 0.35 | 0.21 | ol | 48 | 0.00403 | MV
70-AL1/11-ST1A 10.0 | 10.4 | 0.4132 | 0.339 | 0.29 | ol | 70 | 0.00403 | MV
94-AL1/15-ST1A 10.0 | 10.75 | 0.306 | 0.33 | 0.35 | ol | 94 | 0.00403 | MV
122-AL1/20-ST1A 10.0 | 11.1 | 0.2376 | 0.323 | 0.41 | ol | 122 | 0.00403 | MV
149-AL1/24-ST1A 10.0 | 11.25 | 0.194 | 0.315 | 0.47 | ol | 149 | 0.00403 | MV
34-AL1/6-ST1A 20.0 | 9.15 | 0.8342 | 0.382 | 0.17 | ol | 34 | 0.00403 | MV
48-AL1/8-ST1A 20.0 | 9.5 | 0.5939 | 0.372 | 0.21 | ol | 48 | 0.00403 | MV
70-AL1/11-ST1A 20.0 | 9.7 | 0.4132 | 0.36 | 0.29 | ol | 70 | 0.00403 | MV
94-AL1/15-ST1A 20.0 | 10 | 0.306 | 0.35 | 0.35 | ol | 94 | 0.00403 | MV
122-AL1/20-ST1A 20.0 | 10.3 | 0.2376 | 0.344 | 0.41 | ol | 122 | 0.00403 | MV
149-AL1/24-ST1A 20.0 | 10.5 | 0.194 | 0.337 | 0.47 | ol | 149 | 0.00403 | MV
184-AL1/30-ST1A 20.0 | 10.75 | 0.1571 | 0.33 | 0.535 | ol | 184 | 0.00403 | MV
243-AL1/39-ST1A 20.0 | 11 | 0.1188 | 0.32 | 0.645 | ol | 243 | 0.00403 | MV
48-AL1/8-ST1A 110.0 | 8 | 0.5939 | 0.46 | 0.21 | ol | 48 | 0.00403 | HV
70-AL1/11-ST1A 110.0 | 8.4 | 0.4132 | 0.45 | 0.29 | ol | 70 | 0.00403 | HV
94-AL1/15-ST1A 110.0 | 8.65 | 0.306 | 0.44 | 0.35 | ol | 94 | 0.00403 | HV
122-AL1/20-ST1A 110.0 | 8.5 | 0.2376 | 0.43 | 0.41 | ol | 122 | 0.00403 | HV
149-AL1/24-ST1A 110.0 | 8.75 | 0.194 | 0.41 | 0.47 | ol | 149 | 0.00403 | HV
184-AL1/30-ST1A 110.0 | 8.8 | 0.1571 | 0.4 | 0.535 | ol | 184 | 0.00403 | HV
243-AL1/39-ST1A 110.0 | 9 | 0.1188 | 0.39 | 0.645 | ol | 243 | 0.00403 | HV
305-AL1/39-ST1A 110.0 | 9.2 | 0.0949 | 0.38 | 0.74 | ol | 305 | 0.00403 | HV
490-AL1/64-ST1A 110.0 | 9.75 | 0.059 | 0.37 | 0.96 | ol | 490 | 0.00403 | HV
679-AL1/86-ST1A 110.0 | 9.95 | 0.042 | 0.36 | 1.15 | ol | 679 | 0.00403 | HV
490-AL1/64-ST1A 220.0 | 10 | 0.059 | 0.285 | 0.96 | ol | 490 | 0.00403 | HV
679-AL1/86-ST1A 220.0 | 11.7 | 0.042 | 0.275 | 1.15 | ol | 679 | 0.00403 | HV
490-AL1/64-ST1A 380.0 | 11 | 0.059 | 0.253 | 0.96 | ol | 490 | 0.00403 | HV
679-AL1/86-ST1A 380.0 | 14.6 | 0.042 | 0.25 | 1.15 | ol | 679 | 0.00403 | HV

## trafo_std_types
| i0_percent | pfe_kw | vkr_percent | sn_mva | vn_lv_kv | vn_hv_kv | vk_percent | shift_degree | vector_group | tap_side | tap_neutral | tap_min | tap_max | tap_step_degree | tap_step_percent | tap_phase_shifter
160 MVA 380/110 kV | 0.06 | 60 | 0.25 | 160 | 110 | 380 | 12.2 | 0 | Yy0 | hv | 0 | -9 | 9 | 0 | 1.5 | FALSE
100 MVA 220/110 kV | 0.06 | 55 | 0.26 | 100 | 110 | 220 | 12 | 0 | Yy0 | hv | 0 | -9 | 9 | 0 | 1.5 | FALSE
63 MVA 110/20 kV | 0.04 | 22 | 0.32 | 63 | 20 | 110 | 18 | 150 | YNd5 | hv | 0 | -9 | 9 | 0 | 1.5 | FALSE
40 MVA 110/20 kV | 0.05 | 18 | 0.34 | 40 | 20 | 110 | 16.2 | 150 | YNd5 | hv | 0 | -9 | 9 | 0 | 1.5 | FALSE
25 MVA 110/20 kV | 0.07 | 14 | 0.41 | 25 | 20 | 110 | 12 | 150 | YNd5 | hv | 0 | -9 | 9 | 0 | 1.5 | FALSE
63 MVA 110/10 kV | 0.04 | 22 | 0.32 | 63 | 10 | 110 | 18 | 150 | YNd5 | hv | 0 | -9 | 9 | 0 | 1.5 | FALSE
40 MVA 110/10 kV | 0.05 | 18 | 0.34 | 40 | 10 | 110 | 16.2 | 150 | YNd5 | hv | 0 | -9 | 9 | 0 | 1.5 | FALSE
25 MVA 110/10 kV | 0.07 | 14 | 0.41 | 25 | 10 | 110 | 12 | 150 | YNd5 | hv | 0 | -9 | 9 | 0 | 1.5 | FALSE
0.25 MVA 20/0.4 kV | 0.32 | 0.8 | 1.44 | 0.25 | 0.4 | 20 | 6 | 150 | Yzn5 | hv | 0 | -2 | 2 | 0 | 2.5 | FALSE
0.4 MVA 20/0.4 kV | 0.3375 | 1.35 | 1.425 | 0.4 | 0.4 | 20 | 6 | 150 | Dyn5 | hv | 0 | -2 | 2 | 0 | 2.5 | FALSE
0.63 MVA 20/0.4 kV | 0.2619 | 1.65 | 1.206 | 0.63 | 0.4 | 20 | 6 | 150 | Dyn5 | hv | 0 | -2 | 2 | 0 | 2.5 | FALSE
0.25 MVA 10/0.4 kV | 0.24 | 0.6 | 1.2 | 0.25 | 0.4 | 10 | 4 | 150 | Dyn5 | hv | 0 | -2 | 2 | 0 | 2.5 | FALSE
0.4 MVA 10/0.4 kV | 0.2375 | 0.95 | 1.325 | 0.4 | 0.4 | 10 | 4 | 150 | Dyn5 | hv | 0 | -2 | 2 | 0 | 2.5 | FALSE
0.63 MVA 10/0.4 kV | 0.1873 | 1.18 | 1.0794 | 0.63 | 0.4 | 10 | 4 | 150 | Dyn5 | hv | 0 | -2 | 2 | 0 | 2.5 | FALSE

## trafo3w_std_types
| sn_hv_mva | sn_mv_mva | sn_lv_mva | vn_hv_kv | vn_mv_kv | vn_lv_kv | vk_hv_percent | vk_mv_percent | vk_lv_percent | vkr_hv_percent | vkr_mv_percent | vkr_lv_percent | pfe_kw | i0_percent | shift_mv_degree | shift_lv_degree | vector_group | tap_side | tap_neutral | tap_min | tap_max | tap_step_percent
63/25/38 MVA 110/20/10 kV | 63 | 25 | 38 | 110 | 20 | 10 | 10.4 | 10.4 | 10.4 | 0.28 | 0.32 | 0.35 | 35 | 0.89 | 0 | 0 | YN0yn0yn0 | hv | 0 | -10 | 10 | 1.2
63/25/38 MVA 110/10/10 kV | 63 | 25 | 38 | 110 | 10 | 10 | 10.4 | 10.4 | 10.4 | 0.28 | 0.32 | 0.35 | 35 | 0.89 | 0 | 0 | YN0yn0yn0 | hv | 0 | -10 | 10 | 1.2

## fuse_std_types
| fuse_type | i_rated_a | t_avg | t_min | t_total | x_avg | x_min | x_total
HV 100A | HV 100A | 100 | 0 | [10.0, 3.64, 0.854, 0.281, 0.1, 0.0531, 0.022, 0.01] | [10.0, 4.267, 1.21, 0.403, 0.1, 0.058, 0.022, 0.01] | 0 | [300.0, 350.0, 450.0, 550.0, 700.0, 850.0, 1200.0, 1752.0] | [600.0, 700.0, 900.0, 1150.0, 1665.0, 2000.0, 3000.0, 4313.0]
HV 10A | HV 10A | 10 | 0 | [10.0, 1675.0, 0.344, 0.156, 0.1, 0.0417, 0.0171, 0.01] | [10.0, 1.3, 0.3, 0.155, 0.1, 0.0555, 0.023, 0.01] | 0 | [30.0, 32.0, 35.0, 37.0, 39.0, 50.0, 70.0, 88.0] | [60.0, 70.0, 80.0, 87.0, 94.0, 110.0, 150.0, 216.0]
HV 125A | HV 125A | 125 | 0 | [10.0, 1.82, 0.344, 0.1, 0.0467, 0.0269, 0.01] | [10.0, 2.478, 0.426, 0.1, 0.0427, 0.0211, 0.01] | 0 | [375.0, 500.0, 700.0, 925.0, 1200.0, 1500.0, 2341.0] | [750.0, 1000.0, 1500.0, 2200.0, 3000.0, 4000.0, 5765.0]
HV 160A | HV 160A | 160 | 0 | [10.0, 4.15, 1.03, 0.198, 0.1, 0.051, 0.0172, 0.01] | [10.0, 2.3, 0.734, 0.274, 0.1, 0.046, 0.0177, 0.01] | 0 | [480.0, 550.0, 700.0, 1000.0, 1260.0, 1600.0, 2500.0, 3227.0] | [960.0, 1300.0, 1700.0, 2200.0, 2996.0, 4000.0, 6000.0, 7946.0]
HV 16A | HV 16A | 16 | 0 | [10.0, 0.352, 0.164, 0.1, 0.0649, 0.0342, 0.01] | [10.0, 2.34, 0.722, 0.181, 0.1, 0.055, 0.0296, 0.01] | 0 | [48.0, 60.0, 65.0, 71.0, 80.0, 100.0, 162.0] | [96.0, 110.0, 125.0, 150.0, 168.0, 200.0, 250.0, 398.0]
HV 200A | HV 200A | 200 | 0 | [10.0, 4.267, 1.21, 0.403, 0.1, 0.058, 0.022, 0.01] | [10.0, 3.73, 1.654, 0.328, 0.1, 0.0531, 0.019, 0.01] | 0 | [600.0, 700.0, 900.0, 1150.0, 1665.0, 2000.0, 3000.0, 4313.0] | [1200.0, 1500.0, 1800.0, 2700.0, 3960.0, 5000.0, 7500.0, 10620.0]
HV 20A | HV 20A | 20 | 0 | [10.0, 1.3, 0.3, 0.155, 0.1, 0.0555, 0.023, 0.01] | [10.0, 1.3, 0.161, 0.1, 0.0611, 0.0399, 0.0141, 0.01] | 0 | [60.0, 70.0, 80.0, 87.0, 94.0, 110.0, 150.0, 216.0] | [120.0, 150.0, 200.0, 223.0, 260.0, 300.0, 450.0, 532.0]
HV 25A | HV 25A | 25 | 0 | [10.0, 2.512, 0.833, 0.299, 0.1, 0.0372, 0.0223, 0.01] | [10.0, 3.125, 0.597, 0.198, 0.1, 0.0378, 0.022, 0.01] | 0 | [75.0, 82.0, 90.0, 100.0, 124.0, 170.0, 200.0, 289.0] | [150.0, 170.0, 210.0, 250.0, 294.0, 400.0, 500.0, 711.0]
HV 31.5A | HV 31.5A | 31.5 | 0 | [10.0, 2.34, 0.722, 0.181, 0.1, 0.055, 0.0296, 0.01] | [10.0, 2.84, 0.368, 0.164, 0.1, 0.0621, 0.0378, 0.0195, 0.01] | 0 | [95.0, 110.0, 125.0, 150.0, 165.0, 200.0, 250.0, 390.0] | [189.0, 220.0, 300.0, 350.0, 393.0, 450.0, 530.0, 700.0, 960.0]
HV 40A | HV 40A | 40 | 0 | [10.0, 1.3, 0.161, 0.1, 0.0611, 0.0399, 0.0141, 0.01] | [10.0, 2.05, 0.369, 0.198, 0.1, 0.051, 0.0298, 0.01] | 0 | [120.0, 150.0, 200.0, 223.0, 260.0, 300.0, 450.0, 532.0] | [240.0, 300.0, 400.0, 450.0, 530.0, 650.0, 800.0, 1311.0]
HV 50A | HV 50A | 50 | 0 | [10.0, 3.215, 0.597, 0.198, 0.1, 0.0378, 0.022, 0.01] | [10.0, 3.64, 0.854, 0.281, 0.1, 0.0531, 0.022, 0.01] | 0 | [150.0, 170.0, 210.0, 250.0, 294.0, 400.0, 500.0, 711.0] | [300.0, 350.0, 450.0, 550.0, 700.0, 850.0, 1200.0, 1752.0]
HV 6.3A | HV 6.3A | 6.3 | 0 | [10.0, 1.39, 0.344, 0.168, 0.1, 0.056, 0.0263, 0.01] | [10.0, 1.711, 0.516, 0.198, 0.1, 0.0634, 0.0303, 0.01] | 0 | [19.0, 19.5, 20.4, 20.8, 22.0, 25.0, 32.0, 48.0] | [38.0, 40.0, 43.0, 48.0, 53.0, 60.0, 75.0, 118.0]
HV 63A | HV 63A | 63 | 0 | [10.0, 2.84, 0.368, 0.164, 0.1, 0.0621, 0.0378, 0.0195, 0.01] | [10.0, 1.82, 0.344, 0.1, 0.0467, 0.0269, 0.01] | 0 | [189.0, 220.0, 300.0, 350.0, 393.0, 450.0, 530.0, 700.0, 961.0] | [378.0, 500.0, 700.0, 934.0, 1200.0, 1500.0, 2366.0]
HV 80A | HV 80A | 80 | 0 | [10.0, 2.05, 0.369, 0.198, 0.1, 0.051, 0.0298, 0.01] | [10.0, 4.15, 1.03, 0.198, 0.1, 0.051, 0.0172, 0.01] | 0 | [240.0, 300.0, 400.0, 450.0, 530.0, 650.0, 800.0, 1311.0] | [480.0, 550.0, 700.0, 1000.0, 1260.0, 1600.0, 2500.0, 3227.0]
Siemens NH-1-100 | Siemens NH-1-100 | 100 | [5400.0, 2000.0, 400.0, 20.0, 1.0, 0.2, 0.012, 0.004] | 0 | 0 | [150.0, 190.0, 250.0, 430.0, 900.0, 1250.0, 2700.0, 3600.0] | 0 | 0
Siemens NH-1-125 | Siemens NH-1-125 | 125 | [4800.0, 120.0, 7.0, 0.1, 0.004] | 0 | 0 | [180.0, 400.0, 740.0, 2000.0, 4250.0] | 0 | 0
Siemens NH-1-16 | Siemens NH-1-16 | 16 | [4000.0, 400.0, 2.0, 0.1, 0.04, 0.01] | 0 | 0 | [26.0, 35.0, 75.0, 150.0, 200.0, 300.0] | 0 | 0
Siemens NH-1-160 | Siemens NH-1-160 | 160 | [4800.0, 120.0, 7.0, 0.1, 0.004] | 0 | 0 | [210.0, 500.0, 900.0, 2300.0, 5000.0] | 0 | 0
Siemens NH-1-25 | Siemens NH-1-25 | 25 | [4000.0, 1000.0, 10.0, 0.2, 0.02, 0.01] | 0 | 0 | [40.0, 50.0, 100.0, 210.0, 400.0, 500.0] | 0 | 0
Siemens NH-1-50 | Siemens NH-1-50 | 50 | [4000.0, 40.0, 4.0, 1.0, 0.02, 0.01] | 0 | 0 | [86.0, 200.0, 300.0, 400.0, 1000.0, 1280.0] | 0 | 0
Siemens NH-1-63 | Siemens NH-1-63 | 63 | [4000.0, 100.0, 10.0, 2.0, 0.04, 0.01] | 0 | 0 | [100.0, 200.0, 300.0, 400.0, 1000.0, 1500.0] | 0 | 0
Siemens NH-1-80 | Siemens NH-1-80 | 80 | [4800.0, 120.0, 7.0, 0.1, 0.01] | 0 | 0 | [150.58, 250.0, 450.0, 1150.0, 2470.0] | 0 | 0
Siemens NH-2-1000 | Siemens NH-2-1000 | 1000 | [4800.0, 120.0, 7.0, 0.1, 0.004] | 0 | 0 | [1900.0, 3500.0, 8400.0, 24000.0, 52000.0] | 0 | 0
Siemens NH-2-200 | Siemens NH-2-200 | 200 | [4800.0, 120.0, 7.0, 0.1, 0.004] | 0 | 0 | [280.0, 650.0, 1200.0, 3000.0, 7000.0] | 0 | 0
Siemens NH-2-224 | Siemens NH-2-224 | 224 | [4800.0, 120.0, 7.0, 0.2, 0.04, 0.004] | 0 | 0 | [400.0, 750.0, 1453.0, 3025.0, 4315.0, 7600.0] | 0 | 0
Siemens NH-2-250 | Siemens NH-2-250 | 250 | [4800.0, 120.0, 7.0, 0.1, 0.004] | 0 | 0 | [450.0, 800.0, 1650.0, 4000.0, 8500.0] | 0 | 0
Siemens NH-2-315 | Siemens NH-2-315 | 315 | [4800.0, 120.0, 7.0, 0.1, 0.004] | 0 | 0 | [550.0, 920.0, 1900.0, 5000.0, 11000.0] | 0 | 0
Siemens NH-2-355 | Siemens NH-2-355 | 355 | [4800.0, 120.0, 6.0, 0.1, 0.004] | 0 | 0 | [650.0, 1116.27, 2350.0, 5840.0, 12790.0] | 0 | 0
Siemens NH-2-400 | Siemens NH-2-400 | 400 | [4800.0, 120.0, 7.0, 0.1, 0.004] | 0 | 0 | [720.0, 1350.0, 2800.0, 6500.0, 15000.0] | 0 | 0
Siemens NH-2-425 | Siemens NH-2-425 | 425 | [4800.0, 120.0, 7.0, 0.1, 0.004] | 0 | 0 | [850.0, 1500.0, 3050.0, 7500.0, 16500.0] | 0 | 0
Siemens NH-2-630 | Siemens NH-2-630 | 630 | [4800.0, 120.0, 7.0, 0.1, 0.004] | 0 | 0 | [1200.0, 2000.0, 4800.0, 12000.0, 26000.0] | 0 | 0

## res_bus
| vm_pu | va_degree | p_mw | q_mvar
0 | 0.97182 | -0.54334 | 0.0020073 | 0.00050307
1 | 0.97187 | -0.54247 | 0 | 0
2 | 0.97201 | -0.53954 | 0.002667 | 0.00066841
3 | 0.97257 | -0.52849 | 0.0025323 | 0.00063466
4 | 0.9728 | -0.52407 | 0.002411 | 0.00060424
5 | 0.97201 | -0.53958 | 0.0030117 | 0.00075481
6 | 0.98507 | -0.28475 | 0.0042324 | 0.0010608
7 | 0.98529 | -0.28047 | 0.0008012 | 0.0002008
8 | 0.98539 | -0.2784 | 0.0014799 | 0.00037089
9 | 0.97914 | -0.39955 | 0 | 0
10 | 0.98232 | -0.33774 | 0.0057181 | 0.0014331
11 | 0.97655 | -0.45017 | 0.0036358 | 0.00091122
12 | 0.98566 | -0.27321 | 0 | 0
13 | 0.97435 | -0.49347 | 0 | 0
14 | 0.97432 | -0.494 | 0.0030572 | 0.0007662
15 | 0.97446 | -0.49121 | 0 | 0
16 | 0.9737 | -0.50634 | 0.0031029 | 0.00077767
17 | 0.98474 | -0.29085 | 0.0040008 | 0.0010027
18 | 0.9754 | -0.47282 | 0.0014756 | 0.00036981
19 | 0.98569 | -0.27261 | 0 | 0
20 | 0.97505 | -0.47965 | 0.0014747 | 0.00036959
21 | 0.97444 | -0.49161 | 0.0021264 | 0.00053292
22 | 0.97309 | -0.51864 | 0.01736 | 0.0043507
23 | 0.97412 | -0.49834 | 0 | 0
24 | 0.97429 | -0.49505 | 0 | 0
25 | 0.9745 | -0.49096 | 0 | 0
26 | 0.97392 | -0.50234 | 0.0071188 | 0.0017841
27 | 0.9763 | -0.45552 | 0.0048505 | 0.0012157
28 | 0.9739 | -0.50278 | 0 | 0
29 | 0.97186 | -0.54253 | 0.002698 | 0.00067618
30 | 0.97178 | -0.54427 | 0.0024696 | 0.00061894
31 | 0.97169 | -0.54591 | 0.0025197 | 0.0006315
32 | 0.97161 | -0.54763 | 0.0029995 | 0.00075174
33 | 0.988 | -0.2282 | 0 | 0
34 | 0.98896 | -0.20961 | 0 | 0
35 | 0.99529 | -0.089103 | 0 | 0
36 | 0.98349 | -0.3152 | 0.0049152 | 0.0012319
37 | 0.99596 | -0.076426 | 0.0015226 | 0.00038159
38 | 0.98053 | -0.37277 | 0.0019866 | 0.00049789
39 | 0.99401 | -0.11493 | 0.079206 | 0.019851
40 | 0.9939 | -0.11703 | 0.0028949 | 0.00072553
41 | 0.99847 | -0.02893 | 0 | 0
42 | 1 | 0 | -0.22771 | -0.057797
43 | 0.99652 | -0.065811 | 0 | 0
44 | 0.99571 | -0.081443 | 0.0030615 | 0.00076728
45 | 0.99533 | -0.088878 | 0.00070161 | 0.00017584
46 | 0.97953 | -0.3922 | 0.0067679 | 0.0016962
47 | 0.9775 | -0.43189 | 0.0033169 | 0.0008313
48 | 0.99465 | -0.10201 | 0.0092629 | 0.0023215
49 | 0.99458 | -0.10332 | 0.0020477 | 0.0005132
50 | 0.99423 | -0.10999 | 0.012314 | 0.0030861
51 | 0.99408 | -0.11297 | 0.004535 | 0.0011366
52 | 0.97157 | -0.5483 | 0.002895 | 0.00072555
53 | 0.97157 | -0.5484 | 0.0027221 | 0.00068222
54 | 0.97386 | -0.50342 | 0.0011231 | 0.00028147
55 | 0.99998 | 149.9956 | 0 | 0

## res_line
| p_from_mw | q_from_mvar | p_to_mw | q_to_mvar | pl_mw | ql_mvar | i_from_ka | i_to_ka | i_ka | vm_from_pu | va_from_degree | vm_to_pu | va_to_degree | loading_percent
0 | -0.0020073 | -0.00050307 | 0.0020073 | 0.00050283 | 8.3191e-08 | -2.3777e-07 | 0.0030734 | 0.0030733 | 0.0030734 | 0.97182 | -0.54334 | 0.97187 | -0.54247 | 0.84435
1 | -0.0020073 | -0.00050283 | 0.0020076 | 0.00050203 | 2.7977e-07 | -7.9997e-07 | 0.0030733 | 0.003073 | 0.0030733 | 0.97187 | -0.54247 | 0.97201 | -0.53954 | 0.84432
2 | 0.019321 | 0.0048437 | -0.019321 | -0.0048437 | 4.0033e-08 | 2.4108e-08 | 0.029578 | 0.029578 | 0.029578 | 0.97201 | -0.53954 | 0.97201 | -0.53958 | 8.1258
3 | -0.023995 | -0.0060142 | 0.024008 | 0.006022 | 1.2639e-05 | 7.7792e-06 | 0.036734 | 0.036734 | 0.036734 | 0.97201 | -0.53954 | 0.97257 | -0.52849 | 10.0917
4 | -0.02654 | -0.0066566 | 0.026546 | 0.0066601 | 5.5827e-06 | 3.4609e-06 | 0.040608 | 0.040608 | 0.040608 | 0.97257 | -0.52849 | 0.9728 | -0.52407 | 11.156
5 | -0.028957 | -0.0072643 | 0.028981 | 0.0072796 | 2.45e-05 | 1.5266e-05 | 0.044296 | 0.044296 | 0.044296 | 0.9728 | -0.52407 | 0.9737 | -0.50634 | 12.1692
6 | 0.016309 | 0.0040889 | -0.016307 | -0.0040876 | 2.2915e-06 | 1.3451e-06 | 0.024967 | 0.024967 | 0.024967 | 0.97201 | -0.53958 | 0.97186 | -0.54253 | 6.8592
7 | -0.0042324 | -0.0010608 | 0.0042333 | 0.0010606 | 8.6134e-07 | -1.6428e-07 | 0.0063934 | 0.0063932 | 0.0063934 | 0.98507 | -0.28475 | 0.98529 | -0.28047 | 1.7564
8 | -0.0050345 | -0.0012614 | 0.005035 | 0.0012614 | 4.9703e-07 | 2.6052e-08 | 0.0076031 | 0.007603 | 0.0076031 | 0.98529 | -0.28047 | 0.98539 | -0.2784 | 2.0888
9 | -0.0065148 | -0.0016323 | 0.0065165 | 0.0016328 | 1.6117e-06 | 4.6562e-07 | 0.0098377 | 0.0098375 | 0.0098377 | 0.98539 | -0.2784 | 0.98566 | -0.27321 | 2.7027
10 | -0.044061 | -0.011138 | 0.044192 | 0.01122 | 0.00013101 | 8.2865e-05 | 0.066994 | 0.066994 | 0.066994 | 0.97914 | -0.39955 | 0.98232 | -0.33774 | 18.4051
11 | 0.044061 | 0.011138 | -0.043954 | -0.01107 | 0.00010668 | 6.7479e-05 | 0.066994 | 0.066995 | 0.066995 | 0.97914 | -0.39955 | 0.97655 | -0.45017 | 18.4052
12 | -0.04991 | -0.012653 | 0.050023 | 0.012723 | 0.00011276 | 6.9499e-05 | 0.075656 | 0.075655 | 0.075656 | 0.98232 | -0.33774 | 0.98474 | -0.29085 | 10.3923
13 | 0.040319 | 0.010159 | -0.040275 | -0.010131 | 4.3627e-05 | 2.7537e-05 | 0.061455 | 0.061455 | 0.061455 | 0.97655 | -0.45017 | 0.9754 | -0.47282 | 16.8832
14 | -0.0065165 | -0.0016328 | 0.0065166 | 0.0016328 | 1.865e-07 | 5.3858e-08 | 0.0098375 | 0.0098375 | 0.0098375 | 0.98566 | -0.27321 | 0.98569 | -0.27261 | 2.7026
15 | 0.0030572 | 0.00076613 | -0.0030572 | -0.0007662 | 7.7527e-08 | -6.8498e-08 | 0.0046689 | 0.004669 | 0.004669 | 0.97435 | -0.49347 | 0.97432 | -0.494 | 1.2827
16 | -0.035161 | -0.0088357 | 0.035165 | 0.0088381 | 3.8031e-06 | 2.3902e-06 | 0.053706 | 0.053706 | 0.053706 | 0.97435 | -0.49347 | 0.97446 | -0.49121 | 14.7545
17 | 0.032104 | 0.0080696 | -0.032084 | -0.0080573 | 1.9717e-05 | 1.2347e-05 | 0.049037 | 0.049038 | 0.049038 | 0.97435 | -0.49347 | 0.9737 | -0.50634 | 13.4719
18 | -0.037292 | -0.0093709 | 0.037312 | 0.0093839 | 2.0583e-05 | 1.2962e-05 | 0.056953 | 0.056953 | 0.056953 | 0.97446 | -0.49121 | 0.97505 | -0.47965 | 15.6466
19 | 0.0021264 | 0.00053282 | -0.0021264 | -0.00053292 | 4.1273e-08 | -1.0363e-07 | 0.003247 | 0.0032471 | 0.0032471 | 0.97446 | -0.49121 | 0.97444 | -0.49161 | 0.89206
20 | -0.054024 | -0.013726 | 0.054071 | 0.013754 | 4.7479e-05 | 2.8213e-05 | 0.0817 | 0.0817 | 0.0817 | 0.98474 | -0.29085 | 0.98569 | -0.27261 | 7.4817
21 | 0.038799 | 0.0097615 | -0.038787 | -0.0097535 | 1.266e-05 | 7.9825e-06 | 0.059204 | 0.059204 | 0.059204 | 0.9754 | -0.47282 | 0.97505 | -0.47965 | 16.2648
22 | -0.060588 | -0.015387 | 0.060718 | 0.015465 | 0.00012977 | 7.8306e-05 | 0.091537 | 0.091535 | 0.091537 | 0.98569 | -0.27261 | 0.988 | -0.2282 | 8.3825
23 | -0.01736 | -0.0043507 | 0.017376 | 0.0043607 | 1.6802e-05 | 9.9628e-06 | 0.026546 | 0.026545 | 0.026546 | 0.97309 | -0.51864 | 0.97412 | -0.49834 | 7.2927
24 | -0.017376 | -0.0043607 | 0.017379 | 0.0043623 | 2.7291e-06 | 1.618e-06 | 0.026545 | 0.026545 | 0.026545 | 0.97412 | -0.49834 | 0.97429 | -0.49505 | 7.2926
25 | -0.025624 | -0.0064285 | 0.025629 | 0.0064316 | 4.9955e-06 | 3.0888e-06 | 0.039137 | 0.039137 | 0.039137 | 0.97429 | -0.49505 | 0.9745 | -0.49096 | 10.752
26 | 0.0082448 | 0.0020662 | -0.0082419 | -0.002065 | 2.8616e-06 | 1.2323e-06 | 0.012592 | 0.012592 | 0.012592 | 0.97429 | -0.49505 | 0.97392 | -0.50234 | 3.4594
27 | -0.025629 | -0.0064316 | 0.025672 | 0.0064584 | 4.3393e-05 | 2.6828e-05 | 0.039137 | 0.039137 | 0.039137 | 0.9745 | -0.49096 | 0.9763 | -0.45552 | 10.752
28 | 0.0011231 | 0.00028086 | -0.0011231 | -0.00028111 | 2.3773e-08 | -2.5274e-07 | 0.0017158 | 0.0017159 | 0.0017159 | 0.97392 | -0.50234 | 0.9739 | -0.50278 | 0.47139
29 | -0.030523 | -0.0076741 | 0.030557 | 0.0076956 | 3.4492e-05 | 2.1543e-05 | 0.04653 | 0.04653 | 0.04653 | 0.9763 | -0.45552 | 0.9775 | -0.43189 | 12.7829
30 | 0.0011231 | 0.00028111 | -0.0011231 | -0.00028147 | 3.4005e-08 | -3.6145e-07 | 0.0017159 | 0.001716 | 0.001716 | 0.9739 | -0.50278 | 0.97386 | -0.50342 | 0.47143
31 | 0.013609 | 0.0034114 | -0.013608 | -0.0034107 | 1.1284e-06 | 6.3631e-07 | 0.020837 | 0.020837 | 0.020837 | 0.97186 | -0.54253 | 0.97178 | -0.54427 | 5.7243
32 | 0.011138 | 0.0027918 | -0.011137 | -0.0027913 | 8.7082e-07 | 4.5842e-07 | 0.017055 | 0.017055 | 0.017055 | 0.97178 | -0.54427 | 0.97169 | -0.54591 | 4.6855
33 | 0.0086174 | 0.0021598 | -0.0086167 | -0.0021595 | 7.0581e-07 | 3.1785e-07 | 0.013197 | 0.013197 | 0.013197 | 0.97169 | -0.54591 | 0.97161 | -0.54763 | 3.6254
34 | 0.0056173 | 0.0014078 | -0.0056171 | -0.0014078 | 1.7848e-07 | 3.4584e-08 | 0.0086029 | 0.0086029 | 0.0086029 | 0.97161 | -0.54763 | 0.97157 | -0.5483 | 2.3634
35 | 0.047965 | 0.012219 | -0.047764 | -0.012092 | 0.00020041 | 0.00012696 | 0.07231 | 0.072311 | 0.072311 | 0.988 | -0.2282 | 0.98349 | -0.3152 | 19.8656
36 | -0.10868 | -0.027684 | 0.10878 | 0.027745 | 9.7537e-05 | 6.1306e-05 | 0.16385 | 0.16385 | 0.16385 | 0.988 | -0.2282 | 0.98896 | -0.20961 | 15.0042
37 | -0.10878 | -0.027745 | 0.10942 | 0.028146 | 0.00063702 | 0.00040034 | 0.16385 | 0.16384 | 0.16385 | 0.98896 | -0.20961 | 0.99529 | -0.089103 | 15.0041
38 | -0.10942 | -0.028146 | 0.10948 | 0.028188 | 6.748e-05 | 4.2402e-05 | 0.16384 | 0.16384 | 0.16384 | 0.99529 | -0.089103 | 0.99596 | -0.076426 | 15.0039
39 | 0.042849 | 0.01086 | -0.042731 | -0.010785 | 0.00011819 | 7.4692e-05 | 0.064874 | 0.064875 | 0.064875 | 0.98349 | -0.3152 | 0.98053 | -0.37277 | 17.8227
40 | -0.11101 | -0.02857 | 0.11106 | 0.028606 | 5.7338e-05 | 3.6047e-05 | 0.16612 | 0.16612 | 0.16612 | 0.99596 | -0.076426 | 0.99652 | -0.065811 | 15.2122
41 | 0.040744 | 0.010287 | -0.040707 | -0.010264 | 3.7878e-05 | 2.3909e-05 | 0.06186 | 0.06186 | 0.06186 | 0.98053 | -0.37277 | 0.97953 | -0.3922 | 16.9944
42 | 0.0028952 | 0.00072519 | -0.0028949 | -0.00072553 | 2.8957e-07 | -3.4749e-07 | 0.0043339 | 0.0043341 | 0.0043341 | 0.99401 | -0.11493 | 0.9939 | -0.11703 | 1.1907
43 | -0.082102 | -0.020576 | 0.082439 | 0.020792 | 0.00033786 | 0.00021545 | 0.12291 | 0.1229 | 0.12291 | 0.99401 | -0.11493 | 0.99847 | -0.02893 | 33.7651
44 | -0.22574 | -0.057596 | 0.22606 | 0.057797 | 0.00031592 | 0.00020131 | 0.33678 | 0.33678 | 0.33678 | 0.99847 | -0.02893 | 1 | 0 | 30.8408
45 | 0.1433 | 0.036804 | -0.14305 | -0.036642 | 0.00025612 | 0.00016216 | 0.21388 | 0.21388 | 0.21388 | 0.99847 | -0.02893 | 0.99652 | -0.065811 | 19.5859
46 | 0.031981 | 0.0080365 | -0.031957 | -0.0080216 | 2.3846e-05 | 1.4899e-05 | 0.047762 | 0.047762 | 0.047762 | 0.99652 | -0.065811 | 0.99571 | -0.081443 | 13.1215
47 | 0.028896 | 0.0072543 | -0.028886 | -0.0072479 | 1.0243e-05 | 6.3654e-06 | 0.043187 | 0.043187 | 0.043187 | 0.99571 | -0.081443 | 0.99533 | -0.088878 | 11.8646
48 | 0.028184 | 0.0070721 | -0.028166 | -0.0070611 | 1.7631e-05 | 1.094e-05 | 0.042138 | 0.042138 | 0.042138 | 0.99533 | -0.088878 | 0.99465 | -0.10201 | 11.5764
49 | 0.033939 | 0.0085673 | -0.033874 | -0.0085269 | 6.4394e-05 | 4.0402e-05 | 0.051579 | 0.051579 | 0.051579 | 0.97953 | -0.3922 | 0.9775 | -0.43189 | 14.17
50 | 0.018903 | 0.0047396 | -0.018902 | -0.0047389 | 1.1815e-06 | 7.0506e-07 | 0.028281 | 0.028281 | 0.028281 | 0.99465 | -0.10201 | 0.99458 | -0.10332 | 7.7694
51 | 0.016855 | 0.0042257 | -0.016849 | -0.0042226 | 5.3613e-06 | 3.1396e-06 | 0.025217 | 0.025217 | 0.025217 | 0.99458 | -0.10332 | 0.99423 | -0.10999 | 6.9278
52 | 0.0045356 | 0.0011365 | -0.004535 | -0.0011366 | 6.4256e-07 | -7.0917e-08 | 0.0067882 | 0.0067883 | 0.0067883 | 0.99423 | -0.10999 | 0.99408 | -0.11297 | 1.8649
53 | 0.0027221 | 0.0006822 | -0.0027221 | -0.00068222 | 1.3558e-08 | -1.7083e-08 | 0.0041691 | 0.0041691 | 0.0041691 | 0.97157 | -0.5483 | 0.97157 | -0.5484 | 1.1453

## res_trafo
| p_hv_mw | q_hv_mvar | p_lv_mw | q_lv_mvar | pl_mw | ql_mvar | i_hv_ka | i_lv_ka | vm_hv_pu | va_hv_degree | vm_lv_pu | va_lv_degree | loading_percent
0 | -1.2729e-15 | -1.3162e-15 | 0.00165 | 1.2699e-07 | 0.00165 | 1.2699e-07 | 5.2857e-17 | 0.0023815 | 0.99998 | 149.9956 | 1 | 0 | 0.2619

## res_ext_grid
| p_mw | q_mvar
0 | 0.31732 | 0.080257

## res_load
| p_mw | q_mvar
0 | 0.0020073 | 0.00050307
1 | 0.002667 | 0.00066841
2 | 0.0025323 | 0.00063466
3 | 0.002411 | 0.00060424
4 | 0.0030117 | 0.00075481
5 | 0.0042324 | 0.0010608
6 | 0.0008012 | 0.0002008
7 | 0.0014799 | 0.00037089
8 | 0.0057181 | 0.0014331
9 | 0.0036358 | 0.00091122
10 | 0.0030572 | 0.0007662
11 | 0.0031029 | 0.00077767
12 | 0.0040008 | 0.0010027
13 | 0.0014756 | 0.00036981
14 | 0.0014747 | 0.00036959
15 | 0.0021264 | 0.00053292
16 | 0.01736 | 0.0043507
17 | 0.0071188 | 0.0017841
18 | 0.0048505 | 0.0012157
19 | 0.002698 | 0.00067618
20 | 0.0024696 | 0.00061894
21 | 0.0025197 | 0.0006315
22 | 0.0029995 | 0.00075174
23 | 0.0049152 | 0.0012319
24 | 0.0015226 | 0.00038159
25 | 0.0019866 | 0.00049789
26 | 0.079206 | 0.019851
27 | 0.0028949 | 0.00072553
28 | 0.089615 | 0.02246
29 | 0.0030615 | 0.00076728
30 | 0.00070161 | 0.00017584
31 | 0.0067679 | 0.0016962
32 | 0.0033169 | 0.0008313
33 | 0.0092629 | 0.0023215
34 | 0.0020477 | 0.0005132
35 | 0.012314 | 0.0030861
36 | 0.004535 | 0.0011366
37 | 0.002895 | 0.00072555
38 | 0.0027221 | 0.00068222
39 | 0.0011231 | 0.00028147

## dtypes
| element | column | dtype
0 | bus | name | object
1 | bus | vn_kv | float64
2 | bus | type | object
3 | bus | zone | object
4 | bus | in_service | bool
5 | load | name | object
6 | load | bus | uint32
7 | load | p_mw | float64
8 | load | q_mvar | float64
9 | load | const_z_percent | float64
10 | load | const_i_percent | float64
11 | load | sn_mva | float64
12 | load | scaling | float64
13 | load | in_service | bool
14 | load | type | object
15 | ext_grid | name | object
16 | ext_grid | bus | uint32
17 | ext_grid | vm_pu | float64
18 | ext_grid | va_degree | float64
19 | ext_grid | slack_weight | float64
20 | ext_grid | in_service | bool
21 | line | name | object
22 | line | std_type | object
23 | line | from_bus | uint32
24 | line | to_bus | uint32
25 | line | length_km | float64
26 | line | r_ohm_per_km | float64
27 | line | x_ohm_per_km | float64
28 | line | c_nf_per_km | float64
29 | line | g_us_per_km | float64
30 | line | max_i_ka | float64
31 | line | df | float64
32 | line | parallel | uint32
33 | line | type | object
34 | line | in_service | bool
35 | trafo | name | object
36 | trafo | std_type | object
37 | trafo | hv_bus | uint32
38 | trafo | lv_bus | uint32
39 | trafo | sn_mva | float64
40 | trafo | vn_hv_kv | float64
41 | trafo | vn_lv_kv | float64
42 | trafo | vk_percent | float64
43 | trafo | vkr_percent | float64
44 | trafo | pfe_kw | float64
45 | trafo | i0_percent | float64
46 | trafo | shift_degree | float64
47 | trafo | tap_side | object
48 | trafo | tap_neutral | int32
49 | trafo | tap_min | int32
50 | trafo | tap_max | int32
51 | trafo | tap_step_percent | float64
52 | trafo | tap_step_degree | float64
53 | trafo | tap_pos | int32
54 | trafo | tap_phase_shifter | bool
55 | trafo | parallel | uint32
56 | trafo | df | float64
57 | trafo | in_service | bool
58 | line_geodata | coords | object
59 | bus_geodata | x | float64
60 | bus_geodata | y | float64
61 | bus_geodata | coords | object
62 | res_bus | vm_pu | float64
63 | res_bus | va_degree | float64
64 | res_bus | p_mw | float64
65 | res_bus | q_mvar | float64
66 | res_line | p_from_mw | float64
67 | res_line | q_from_mvar | float64
68 | res_line | p_to_mw | float64
69 | res_line | q_to_mvar | float64
70 | res_line | pl_mw | float64
71 | res_line | ql_mvar | float64
72 | res_line | i_from_ka | float64
73 | res_line | i_to_ka | float64
74 | res_line | i_ka | float64
75 | res_line | vm_from_pu | float64
76 | res_line | va_from_degree | float64
77 | res_line | vm_to_pu | float64
78 | res_line | va_to_degree | float64
79 | res_line | loading_percent | float64
80 | res_trafo | p_hv_mw | float64
81 | res_trafo | q_hv_mvar | float64
82 | res_trafo | p_lv_mw | float64
83 | res_trafo | q_lv_mvar | float64
84 | res_trafo | pl_mw | float64
85 | res_trafo | ql_mvar | float64
86 | res_trafo | i_hv_ka | float64
87 | res_trafo | i_lv_ka | float64
88 | res_trafo | vm_hv_pu | float64
89 | res_trafo | va_hv_degree | float64
90 | res_trafo | vm_lv_pu | float64
91 | res_trafo | va_lv_degree | float64
92 | res_trafo | loading_percent | float64
93 | res_ext_grid | p_mw | float64
94 | res_ext_grid | q_mvar | float64
95 | res_load | p_mw | float64
96 | res_load | q_mvar | float64

## parameters
| version | format_version | converged | OPF_converged | name | f_hz | sn_mva
0 | 2.14.6 | 2.14.0 | TRUE | FALSE |  | 50 | 1