## bus
| name | vn_kv | type | zone | in_service
0 | bus_LV_1059-56_0_4_node_0 | 0.4 | n |  | TRUE
1 | bus_LV_1059-56_0_4_node_1 | 0.4 | n |  | TRUE
2 | bus_LV_1059-56_0_4_node_3 | 0.4 | n |  | TRUE
3 | bus_LV_1059-56_0_4_node_9 | 0.4 | n |  | TRUE
4 | bus_LV_1059-56_0_4_node_19 | 0.4 | n |  | TRUE
5 | bus_LV_1059-56_0_4_node_10 | 0.4 | n |  | TRUE
6 | bus_LV_1059-56_0_4_node_11 | 0.4 | n |  | TRUE
7 | bus_LV_1059-56_0_4_node_12 | 0.4 | n |  | TRUE
8 | bus_LV_1059-56_0_4_node_13 | 0.4 | n |  | TRUE
9 | bus_LV_1059-56_0_4_node_14 | 0.4 | n |  | TRUE
10 | bus_LV_1059-56_0_4_node_15 | 0.4 | n |  | TRUE
11 | bus_LV_1059-56_0_4_node_16 | 0.4 | n |  | TRUE
12 | bus_LV_1059-56_0_4_node_17 | 0.4 | n |  | TRUE
13 | bus_LV_1059-56_0_4_node_18 | 0.4 | n |  | TRUE
14 | bus_LV_1059-56_0_4_node_20 | 0.4 | n |  | TRUE
15 | bus_LV_1059-56_0_4_node_21 | 0.4 | n |  | TRUE
16 | bus_LV_1059-56_0_4_node_22 | 0.4 | n |  | TRUE
17 | bus_LV_1059-56_0_4_node_68 | 0.4 | n |  | TRUE
18 | bus_LV_1059-56_0_4_node_69 | 0.4 | n |  | TRUE
19 | bus_LV_1059-56_0_4_node_25 | 0.4 | n |  | TRUE
20 | bus_LV_1059-56_0_4_node_109 | 0.4 | n |  | TRUE
21 | bus_LV_1059-56_0_4_node_23 | 0.4 | n |  | TRUE
22 | bus_LV_1059-56_0_4_node_24 | 0.4 | n |  | TRUE
23 | bus_LV_1059-56_0_4_node_26 | 0.4 | n |  | TRUE
24 | bus_LV_1059-56_0_4_node_27 | 0.4 | n |  | TRUE
25 | bus_LV_1059-56_0_4_node_28 | 0.4 | n |  | TRUE
26 | bus_LV_1059-56_0_4_node_29 | 0.4 | n |  | TRUE
27 | bus_LV_1059-56_0_4_node_31 | 0.4 | n |  | TRUE
28 | bus_LV_1059-56_0_4_node_79 | 0.4 | n |  | TRUE
29 | bus_LV_1059-56_0_4_node_53 | 0.4 | n |  | TRUE
30 | bus_LV_1059-56_0_4_node_45 | 0.4 | n |  | TRUE
31 | bus_LV_1059-56_0_4_node_47 | 0.4 | n |  | TRUE
32 | bus_LV_1059-56_0_4_node_49 | 0.4 | n |  | TRUE
33 | bus_LV_1059-56_0_4_node_57 | 0.4 | n |  | TRUE
34 | bus_LV_1059-56_0_4_node_90 | 0.4 | n |  | TRUE
35 | bus_LV_1059-56_0_4_node_52 | 0.4 | n |  | TRUE
36 | bus_LV_1059-56_0_4_node_91 | 0.4 | n |  | TRUE
37 | bus_LV_1059-56_0_4_node_54 | 0.4 | n |  | TRUE
38 | bus_LV_1059-56_0_4_node_55 | 0.4 | n |  | TRUE
39 | bus_LV_1059-56_0_4_node_183 | 0.4 | n |  | TRUE
40 | bus_LV_1059-56_0_4_node_122 | 0.4 | n |  | TRUE
41 | bus_LV_1059-56_0_4_node_184 | 0.4 | n |  | TRUE
42 | bus_LV_1059-56_0_4_node_60 | 0.4 | n |  | TRUE
43 | bus_LV_1059-56_0_4_node_101 | 0.4 | n |  | TRUE
44 | bus_LV_1059-56_0_4_node_100 | 0.4 | n |  | TRUE
45 | bus_MV_24_1_node_178 | 20 | n |  | TRUE

## load
| name | bus | p_mw | q_mvar | const_z_percent | const_i_percent | sn_mva | scaling | in_service | type
0 | LV_1059-56_0_4_load_0 | 0 | 0.0043436 | 0.0010886 | 0 | 0 |  | 1 | TRUE | wye
1 | LV_1059-56_0_4_load_1 | 1 | 0.0036588 | 0.00091698 | 0 | 0 |  | 1 | TRUE | wye
2 | LV_1059-56_0_4_load_3 | 2 | 0.0049104 | 0.0012307 | 0 | 0 |  | 1 | TRUE | wye
3 | LV_1059-56_0_4_load_9 | 3 | 0.0053724 | 0.0013464 | 0 | 0 |  | 1 | TRUE | wye
4 | LV_1059-56_0_4_load_19 | 4 | 0.0017793 | 0.00044594 | 0 | 0 |  | 1 | TRUE | wye
5 | LV_1059-56_0_4_load_10 | 5 | 0.0105 | 0.0026315 | 0 | 0 |  | 1 | TRUE | wye
6 | LV_1059-56_0_4_load_11 | 6 | 0.0046975 | 0.0011773 | 0 | 0 |  | 1 | TRUE | wye
7 | LV_1059-56_0_4_load_14 | 9 | 0.0057561 | 0.0014426 | 0 | 0 |  | 1 | TRUE | wye
8 | LV_1059-56_0_4_load_15 | 10 | 0.0038195 | 0.00095726 | 0 | 0 |  | 1 | TRUE | wye
9 | LV_1059-56_0_4_load_17 | 12 | 0.0052605 | 0.0013184 | 0 | 0 |  | 1 | TRUE | wye
10 | LV_1059-56_0_4_load_18 | 13 | 0.0046713 | 0.0011707 | 0 | 0 |  | 1 | TRUE | wye
11 | LV_1059-56_0_4_load_21 | 15 | 0.0079471 | 0.0019917 | 0 | 0 |  | 1 | TRUE | wye
12 | LV_1059-56_0_4_load_22 | 16 | 0.006234 | 0.0015624 | 0 | 0 |  | 1 | TRUE | wye
13 | LV_1059-56_0_4_load_68 | 17 | 0.0080635 | 0.0020209 | 0 | 0 |  | 1 | TRUE | wye
14 | LV_1059-56_0_4_load_69 | 18 | 0.013354 | 0.0033468 | 0 | 0 |  | 1 | TRUE | wye
15 | LV_1059-56_0_4_load_25 | 19 | 0.010538 | 0.0026411 | 0 | 0 |  | 1 | TRUE | wye
16 | LV_1059-56_0_4_load_109 | 20 | 0.0057545 | 0.0014422 | 0 | 0 |  | 1 | TRUE | wye
17 | LV_1059-56_0_4_load_23 | 21 | 0.0080918 | 0.002028 | 0 | 0 |  | 1 | TRUE | wye
18 | LV_1059-56_0_4_load_24 | 22 | 0.020288 | 0.0050847 | 0 | 0 |  | 1 | TRUE | wye
19 | LV_1059-56_0_4_load_28 | 25 | 0.013398 | 0.0033578 | 0 | 0 |  | 1 | TRUE | wye
20 | LV_1059-56_0_4_load_29 | 26 | 0.019045 | 0.0047731 | 0 | 0 |  | 1 | TRUE | wye
21 | LV_1059-56_0_4_load_79 | 28 | 0.01179 | 0.0029549 | 0 | 0 |  | 1 | TRUE | wye
22 | LV_1059-56_0_4_load_45 | 30 | 0.023811 | 0.0059677 | 0 | 0 |  | 1 | TRUE | wye
23 | LV_1059-56_0_4_load_90 | 34 | 0.0092421 | 0.0023163 | 0 | 0 |  | 1 | TRUE | wye
24 | LV_1059-56_0_4_load_91 | 36 | 0.015998 | 0.0040095 | 0 | 0 |  | 1 | TRUE | wye
25 | LV_1059-56_0_4_load_54 | 37 | 0.023809 | 0.0059671 | 0 | 0 |  | 1 | TRUE | wye
26 | LV_1059-56_0_4_load_183 | 39 | 0.0078536 | 0.0019683 | 0 | 0 |  | 1 | TRUE | wye
27 | LV_1059-56_0_4_load_122 | 40 | 0.0050772 | 0.0012725 | 0 | 0 |  | 1 | TRUE | wye
28 | LV_1059-56_0_4_load_184 | 41 | 0.0087605 | 0.0021956 | 0 | 0 |  | 1 | TRUE | wye
29 | LV_1059-56_0_4_load_60 | 42 | 0.0096966 | 0.0024302 | 0 | 0 |  | 1 | TRUE | wye
30 | LV_1059-56_0_4_load_101 | 43 | 0.0084737 | 0.0021237 | 0 | 0 |  | 1 | TRUE | wye
31 | LV_1059-56_0_4_load_100 | 44 | 0.0076927 | 0.001928 | 0 | 0 |  | 1 | TRUE | wye

## ext_grid
| name | bus | vm_pu | va_degree | slack_weight | in_service
0 |  | 14 | 1 | 0 | 1 | TRUE

## line
| name | std_type | from_bus | to_bus | length_km | r_ohm_per_km | x_ohm_per_km | c_nf_per_km | g_us_per_km | max_i_ka | df | parallel | type | in_service
0 | LV_1059-56_0_4_line_0 |  | 0 | 1 | 0.0066185 | 0.125 | 0.08 | 261 | 0 | 0.364 | 1 | 1 | cs | TRUE
1 | LV_1059-56_0_4_line_1 |  | 1 | 2 | 0.0099816 | 0.125 | 0.08 | 261 | 0 | 0.364 | 1 | 1 | cs | TRUE
2 | LV_1059-56_0_4_line_2 |  | 2 | 3 | 0.014678 | 0.125 | 0.08 | 261 | 0 | 0.364 | 1 | 1 | cs | TRUE
3 | LV_1059-56_0_4_line_3 |  | 3 | 4 | 0.0068177 | 0.125 | 0.08 | 261 | 0 | 0.364 | 1 | 1 | cs | TRUE
4 | LV_1059-56_0_4_line_4 |  | 4 | 13 | 0.0090506 | 0.125 | 0.08 | 261 | 0 | 0.364 | 1 | 1 | cs | TRUE
5 | LV_1059-56_0_4_line_5 |  | 5 | 6 | 0.0078649 | 0.125 | 0.08 | 261 | 0 | 0.364 | 1 | 1 | cs | TRUE
6 | LV_1059-56_0_4_line_6 |  | 5 | 7 | 0.012799 | 0.125 | 0.08 | 261 | 0 | 0.364 | 1 | 1 | cs | TRUE
7 | LV_1059-56_0_4_line_7 |  | 6 | 8 | 0.030368 | 0.125 | 0.08 | 261 | 0 | 0.364 | 1 | 1 | cs | TRUE
8 | LV_1059-56_0_4_line_8 |  | 7 | 9 | 0.028324 | 0.125 | 0.08 | 261 | 0 | 0.364 | 1 | 1 | cs | TRUE
9 | LV_1059-56_0_4_line_9 |  | 7 | 10 | 0.016405 | 0.125 | 0.08 | 261 | 0 | 0.364 | 1 | 1 | cs | TRUE
10 | LV_1059-56_0_4_line_10 |  | 8 | 11 | 0.00929 | 0.125 | 0.08 | 261 | 0 | 0.364 | 1 | 1 | cs | TRUE
11 | LV_1059-56_0_4_line_11 |  | 8 | 12 | 0.0074888 | 0.125 | 0.08 | 261 | 0 | 0.364 | 1 | 1 | cs | TRUE
12 | LV_1059-56_0_4_line_12 |  | 10 | 13 | 0.016719 | 0.125 | 0.08 | 261 | 0 | 0.364 | 1 | 1 | cs | TRUE
13 | LV_1059-56_0_4_line_13 |  | 11 | 14 | 0.007064 | 0.125 | 0.08 | 261 | 0 | 0.364 | 1 | 2 | cs | TRUE
14 | LV_1059-56_0_4_line_14 |  | 11 | 15 | 0.012106 | 0.125 | 0.08 | 261 | 0 | 0.364 | 1 | 1 | cs | TRUE
15 | LV_1059-56_0_4_line_15 |  | 12 | 16 | 0.028246 | 0.125 | 0.08 | 261 | 0 | 0.364 | 1 | 1 | cs | TRUE
16 | LV_1059-56_0_4_line_16 |  | 14 | 17 | 0.020514 | 0.125 | 0.08 | 261 | 0 | 0.364 | 1 | 1 | cs | TRUE
17 | LV_1059-56_0_4_line_17 |  | 14 | 18 | 0.026569 | 0.125 | 0.08 | 261 | 0 | 0.364 | 1 | 1 | cs | TRUE
18 | LV_1059-56_0_4_line_18 |  | 15 | 19 | 0.016757 | 0.125 | 0.08 | 261 | 0 | 0.364 | 1 | 1 | cs | TRUE
19 | LV_1059-56_0_4_line_19 |  | 16 | 20 | 0.0054834 | 0.125 | 0.08 | 261 | 0 | 0.364 | 1 | 1 | cs | TRUE
20 | LV_1059-56_0_4_line_20 |  | 18 | 35 | 0.029664 | 0.125 | 0.08 | 261 | 0 | 0.364 | 1 | 1 | cs | TRUE
21 | LV_1059-56_0_4_line_21 |  | 19 | 23 | 0.027575 | 0.125 | 0.08 | 261 | 0 | 0.364 | 1 | 1 | cs | TRUE
22 | LV_1059-56_0_4_line_22 |  | 21 | 22 | 0.029465 | 0.125 | 0.08 | 261 | 0 | 0.364 | 1 | 1 | cs | TRUE
23 | LV_1059-56_0_4_line_23 |  | 22 | 23 | 0.032448 | 0.125 | 0.08 | 261 | 0 | 0.364 | 1 | 1 | cs | TRUE
24 | LV_1059-56_0_4_line_24 |  | 23 | 24 | 0.035707 | 0.125 | 0.08 | 261 | 0 | 0.364 | 1 | 1 | cs | TRUE
25 | LV_1059-56_0_4_line_25 |  | 23 | 25 | 0.034876 | 0.125 | 0.08 | 261 | 0 | 0.364 | 1 | 1 | cs | TRUE
26 | LV_1059-56_0_4_line_26 |  | 24 | 26 | 0.021561 | 0.125 | 0.08 | 261 | 0 | 0.364 | 1 | 1 | cs | TRUE
27 | LV_1059-56_0_4_line_27 |  | 25 | 27 | 0.050526 | 0.125 | 0.08 | 261 | 0 | 0.364 | 1 | 1 | cs | TRUE
28 | LV_1059-56_0_4_line_28 |  | 26 | 28 | 0.039229 | 0.125 | 0.08 | 261 | 0 | 0.364 | 1 | 1 | cs | TRUE
29 | LV_1059-56_0_4_line_29 |  | 27 | 29 | 0.037465 | 0.125 | 0.08 | 261 | 0 | 0.364 | 1 | 1 | cs | TRUE
30 | LV_1059-56_0_4_line_30 |  | 29 | 36 | 0.024244 | 0.125 | 0.08 | 261 | 0 | 0.364 | 1 | 1 | cs | TRUE
31 | LV_1059-56_0_4_line_31 |  | 30 | 31 | 0.013899 | 0.125 | 0.08 | 261 | 0 | 0.364 | 1 | 1 | cs | TRUE
32 | LV_1059-56_0_4_line_32 |  | 31 | 32 | 0.013396 | 0.125 | 0.08 | 261 | 0 | 0.364 | 1 | 1 | cs | TRUE
33 | LV_1059-56_0_4_line_33 |  | 32 | 33 | 0.01383 | 0.125 | 0.08 | 261 | 0 | 0.364 | 1 | 1 | cs | TRUE
34 | LV_1059-56_0_4_line_34 |  | 32 | 34 | 0.0083459 | 0.125 | 0.08 | 261 | 0 | 0.364 | 1 | 1 | cs | TRUE
35 | LV_1059-56_0_4_line_35 |  | 33 | 42 | 0.029264 | 0.125 | 0.08 | 261 | 0 | 0.364 | 1 | 1 | cs | TRUE
36 | LV_1059-56_0_4_line_36 |  | 33 | 38 | 0.016211 | 0.125 | 0.08 | 261 | 0 | 0.364 | 1 | 1 | cs | TRUE
37 | LV_1059-56_0_4_line_37 |  | 34 | 35 | 0.010251 | 0.125 | 0.08 | 261 | 0 | 0.364 | 1 | 1 | cs | TRUE
38 | LV_1059-56_0_4_line_38 |  | 37 | 38 | 0.019825 | 0.125 | 0.08 | 261 | 0 | 0.364 | 1 | 1 | cs | TRUE
39 | LV_1059-56_0_4_line_39 |  | 39 | 40 | 0.017114 | 0.125 | 0.08 | 261 | 0 | 0.364 | 1 | 1 | cs | TRUE
40 | LV_1059-56_0_4_line_40 |  | 39 | 41 | 0.037148 | 0.125 | 0.08 | 261 | 0 | 0.364 | 1 | 1 | cs | TRUE
41 | LV_1059-56_0_4_line_41 |  | 41 | 43 | 0.04046 | 0.125 | 0.08 | 261 | 0 | 0.364 | 1 | 1 | cs | TRUE
42 | LV_1059-56_0_4_line_42 |  | 42 | 44 | 0.010165 | 0.125 | 0.08 | 261 | 0 | 0.364 | 1 | 1 | cs | TRUE
43 | LV_1059-56_0_4_line_43 |  | 43 | 44 | 0.022943 | 0.125 | 0.08 | 261 | 0 | 0.364 | 1 | 1 | cs | TRUE

## trafo
| name | std_type | hv_bus | lv_bus | sn_mva | vn_hv_kv | vn_lv_kv | vk_percent | vkr_percent | pfe_kw | i0_percent | shift_degree | tap_side | tap_neutral | tap_min | tap_max | tap_step_percent | tap_step_degree | tap_pos | tap_phase_shifter | parallel | df | in_service
0 | LV_1059-56_0_4_trafo_20 | 0.63 MVA 20/0.4 kV | 45 | 14 | 0.63 | 20 | 0.4 | 6 | 1.206 | 1.65 | 0.2619 | 150 | hv | 0 | -2 | 2 | 2.5 | 0 | 0 | FALSE | 1 | 1 | TRUE

## line_geodata
| x0 | y0 | x1 | y1 | x2 | y2 | x3 | y3 | x4 | y4 | x5 | y5
0 | 2663634.9137 | 1209104.8335 | 2663628.3953 | 1209103.6867
1 | 2663628.3953 | 1209103.6867 | 2663620.9913 | 1209102.3841 | 2663618.5283 | 1209102.4507
2 | 2663604.3703 | 1209105.5533 | 2663604.3703 | 1209105.5533 | 2663612.4443 | 1209102.6154 | 2663618.5283 | 1209102.4507
3 | 2663604.3703 | 1209105.5533 | 2663599.0697 | 1209109.8411
4 | 2663599.0697 | 1209109.8411 | 2663597.2621 | 1209111.3033 | 2663594.1277 | 1209115.0945 | 2663593.6734 | 1209116.8429
5 | 2663585.6792 | 1209149.6032 | 2663577.943 | 1209148.186
6 | 2663598.4579 | 1209148.8834 | 2663585.6792 | 1209149.6032
7 | 2663548.3028 | 1209141.6004 | 2663571.9543 | 1209147.0889 | 2663577.943 | 1209148.186
8 | 2663598.4579 | 1209148.8834 | 2663606.544 | 1209150.5149 | 2663626.2179 | 1209154.5058
9 | 2663598.4579 | 1209148.8834 | 2663593.5265 | 1209135.1225 | 2663593.2782 | 1209133.3523
10 | 2663548.3028 | 1209141.6004 | 2663547.264 | 1209141.3558 | 2663540.8246 | 1209139.9865 | 2663539.2018 | 1209139.6134
11 | 2663548.3028 | 1209141.6004 | 2663547.7275 | 1209135.6573 | 2663547.5498 | 1209134.1498
12 | 2663593.6734 | 1209116.8429 | 2663592.6612 | 1209120.7378 | 2663592.2972 | 1209126.3596 | 2663593.2782 | 1209133.3523
13 | 2663532.5612 | 1209137.1524 | 2663539.2018 | 1209139.6134
14 | 2663539.2018 | 1209139.6134 | 2663540.1284 | 1209146.8277 | 2663540.7446 | 1209151.6211
15 | 2663554.5674 | 1209113.9462 | 2663545.3361 | 1209115.3751 | 2663547.5498 | 1209134.1498
16 | 2663532.5612 | 1209137.1524 | 2663531.4011 | 1209125.4551 | 2663531.0075 | 1209123.1495 | 2663530.8505 | 1209122.1917 | 2663528.0343 | 1209117.5256
17 | 2663532.5612 | 1209137.1524 | 2663524.5275 | 1209134.165 | 2663508.5149 | 1209125.9488
18 | 2663542.8813 | 1209168.2409 | 2663540.7446 | 1209151.6211
19 | 2663559.9862 | 1209113.1074 | 2663554.5674 | 1209113.9462
20 | 2663486.0951 | 1209106.7951 | 2663503.7285 | 1209123.4928 | 2663508.5149 | 1209125.9488
21 | 2663546.3974 | 1209195.5907 | 2663542.8813 | 1209168.2409
22 | 2663608.0761 | 1209196.4237 | 2663605.3665 | 1209196.0745 | 2663578.7697 | 1209193.3758
23 | 2663546.3974 | 1209195.5907 | 2663578.7697 | 1209193.3758
24 | 2663546.3974 | 1209195.5907 | 2663547.8411 | 1209214.9178 | 2663549.5687 | 1209231.1461
25 | 2663546.3974 | 1209195.5907 | 2663542.2184 | 1209195.4128 | 2663532.5665 | 1209192.3415 | 2663528.6655 | 1209191.7441 | 2663514.5046 | 1209193.072 | 2663512.1178 | 1209192.8736
26 | 2663549.5687 | 1209231.1461 | 2663528.0692 | 1209229.5255
27 | 2663463.4096 | 1209182.7001 | 2663476.1861 | 1209189.3288 | 2663481.208 | 1209190.305 | 2663512.1178 | 1209192.8736
28 | 2663528.0692 | 1209229.5255 | 2663517.6217 | 1209228.7379 | 2663504.9283 | 1209228.6028 | 2663492.2513 | 1209227.6452 | 2663488.9093 | 1209227.5036
29 | 2663426.3926 | 1209177.3701 | 2663432.728 | 1209179.2163 | 2663452.0539 | 1209182.5793 | 2663463.4096 | 1209182.7001
30 | 2663426.3926 | 1209177.3701 | 2663437.0929 | 1209155.6158
31 | 2663471.7034 | 1209108.3653 | 2663460.8243 | 1209107.727 | 2663458.2751 | 1209109.3105
32 | 2663471.7034 | 1209108.3653 | 2663473.6467 | 1209105.0506 | 2663474.5232 | 1209100.5461 | 2663474.5299 | 1209099.2009 | 2663475.5427 | 1209099.0338 | 2663478.1014 | 1209098.6163
33 | 2663478.1014 | 1209098.6163 | 2663475.5473 | 1209085.0253
34 | 2663478.1014 | 1209098.6163 | 2663484.7492 | 1209097.5419 | 2663485.5472 | 1209098.9423
35 | 2663475.5473 | 1209085.0253 | 2663483.4628 | 1209081.9854 | 2663500.6648 | 1209070.3187
36 | 2663475.5473 | 1209085.0253 | 2663473.4814 | 1209076.2869 | 2663473.3378 | 1209069.0588
37 | 2663486.0951 | 1209106.7951 | 2663488.9522 | 1209104.7687 | 2663485.9283 | 1209099.6112 | 2663485.5472 | 1209098.9423
38 | 2663473.3378 | 1209069.0588 | 2663470.7346 | 1209067.9415 | 2663467.9575 | 1209066.7446 | 2663462.123 | 1209064.9593 | 2663459.4851 | 1209064.9646 | 2663454.793 | 1209067.2717
39 | 2663590.3835 | 1209066.2693 | 2663605.0727 | 1209057.4871
40 | 2663590.3835 | 1209066.2693 | 2663559.8748 | 1209045.076
41 | 2663519.4342 | 1209046.3464 | 2663559.8748 | 1209045.076
42 | 2663500.6648 | 1209070.3187 | 2663509.0778 | 1209064.6129
43 | 2663519.4342 | 1209046.3464 | 2663519.5698 | 1209054.3193 | 2663518.1315 | 1209057.3169 | 2663511.9168 | 1209062.6874 | 2663509.0778 | 1209064.6129

## bus_geodata
| x | y | coords
0 | 2663634.9137 | 1209104.8335
1 | 2663628.3953 | 1209103.6867
2 | 2663618.5283 | 1209102.4507
3 | 2663604.3703 | 1209105.5533
4 | 2663599.0697 | 1209109.8411
5 | 2663585.6792 | 1209149.6032
6 | 2663577.943 | 1209148.186
7 | 2663598.4579 | 1209148.8834
8 | 2663548.3028 | 1209141.6004
9 | 2663626.2179 | 1209154.5058
10 | 2663593.2782 | 1209133.3523
11 | 2663539.2018 | 1209139.6134
12 | 2663547.5498 | 1209134.1498
13 | 2663593.6734 | 1209116.8429
14 | 2663532.5612 | 1209137.1524
15 | 2663540.7447 | 1209151.6211
16 | 2663554.5674 | 1209113.9462
17 | 2663528.0343 | 1209117.5256
18 | 2663508.5149 | 1209125.9488
19 | 2663542.8813 | 1209168.2409
20 | 2663559.9862 | 1209113.1074
21 | 2663608.0761 | 1209196.4237
22 | 2663578.7697 | 1209193.3758
23 | 2663546.3974 | 1209195.5907
24 | 2663549.5687 | 1209231.1461
25 | 2663512.1178 | 1209192.8736
26 | 2663528.0692 | 1209229.5255
27 | 2663463.4096 | 1209182.7001
28 | 2663488.9093 | 1209227.5036
29 | 2663426.3926 | 1209177.3701
30 | 2663458.2751 | 1209109.3105
31 | 2663471.7033 | 1209108.3653
32 | 2663478.1014 | 1209098.6163
33 | 2663475.5473 | 1209085.0253
34 | 2663485.5472 | 1209098.9423
35 | 2663486.0951 | 1209106.7951
36 | 2663437.0929 | 1209155.6158
37 | 2663454.793 | 1209067.2717
38 | 2663473.3378 | 1209069.0588
39 | 2663590.3835 | 1209066.2693
40 | 2663605.0727 | 1209057.4871
41 | 2663559.8748 | 1209045.076
42 | 2663500.6648 | 1209070.3187
43 | 2663519.4342 | 1209046.3464
44 | 2663509.0778 | 1209064.6129
45 | 2663539.2018 | 1209139.6134

## line_std_types
| c_nf_per_km | r_ohm_per_km | x_ohm_per_km | max_i_ka | type | q_mm2 | alpha | voltage_rating
NAYY 4x50 SE | 210 | 0.642 | 0.083 | 0.142 | cs | 50 | 0.00403 | LV
NAYY 4x120 SE | 264 | 0.225 | 0.08 | 0.242 | cs | 120 | 0.00403 | LV
NAYY 4x150 SE | 261 | 0.208 | 0.08 | 0.27 | cs | 150 | 0.00403 | LV
NA2XS2Y 1x95 RM/25 12/20 kV | 216 | 0.313 | 0.132 | 0.252 | cs | 95 | 0.00403 | MV
NA2XS2Y 1x185 RM/25 12/20 kV | 273 | 0.161 | 0.117 | 0.362 | cs | 185 | 0.00403 | MV
NA2XS2Y 1x240 RM/25 12/20 kV | 304 | 0.122 | 0.112 | 0.421 | cs | 240 | 0.00403 | MV
NA2XS2Y 1x95 RM/25 6/10 kV | 315 | 0.313 | 0.123 | 0.249 | cs | 95 | 0.00403 | MV
NA2XS2Y 1x185 RM/25 6/10 kV | 406 | 0.161 | 0.11 | 0.358 | cs | 185 | 0.00403 | MV
NA2XS2Y 1x240 RM/25 6/10 kV | 456 | 0.122 | 0.105 | 0.416 | cs | 240 | 0.00403 | MV
NA2XS2Y 1x150 RM/25 12/20 kV | 250 | 0.206 | 0.116 | 0.319 | cs | 150 | 0.00403 | MV
NA2XS2Y 1x120 RM/25 12/20 kV | 230 | 0.253 | 0.119 | 0.283 | cs | 120 | 0.00403 | MV
NA2XS2Y 1x70 RM/25 12/20 kV | 190 | 0.443 | 0.132 | 0.22 | cs | 70 | 0.00403 | MV
NA2XS2Y 1x150 RM/25 6/10 kV | 360 | 0.206 | 0.11 | 0.315 | cs | 150 | 0.00403 | MV
NA2XS2Y 1x120 RM/25 6/10 kV | 340 | 0.253 | 0.113 | 0.28 | cs | 120 | 0.00403 | MV
NA2XS2Y 1x70 RM/25 6/10 kV | 280 | 0.443 | 0.123 | 0.217 | cs | 70 | 0.00403 | MV
N2XS(FL)2Y 1x120 RM/35 64/110 kV | 112 | 0.153 | 0.166 | 0.366 | cs | 120 | 0.00393 | HV
N2XS(FL)2Y 1x185 RM/35 64/110 kV | 125 | 0.099 | 0.156 | 0.457 | cs | 185 | 0.00393 | HV
N2XS(FL)2Y 1x240 RM/35 64/110 kV | 135 | 0.075 | 0.149 | 0.526 | cs | 240 | 0.00393 | HV
N2XS(FL)2Y 1x300 RM/35 64/110 kV | 144 | 0.06 | 0.144 | 0.588 | cs | 300 | 0.00393 | HV
15-AL1/3-ST1A 0.4 | 11 | 1.8769 | 0.35 | 0.105 | ol | 16 | 0.00403 | LV
24-AL1/4-ST1A 0.4 | 11.25 | 1.2012 | 0.335 | 0.14 | ol | 24 | 0.00403 | LV
48-AL1/8-ST1A 0.4 | 12.2 | 0.5939 | 0.3 | 0.21 | ol | 48 | 0.00403 | LV
94-AL1/15-ST1A 0.4 | 13.2 | 0.306 | 0.29 | 0.35 | ol | 94 | 0.00403 | LV
34-AL1/6-ST1A 10.0 | 9.7 | 0.8342 | 0.36 | 0.17 | ol | 34 | 0.00403 | MV
48-AL1/8-ST1A 10.0 | 10.1 | 0.5939 | 0.35 | 0.21 | ol | 48 | 0.00403 | MV
70-AL1/11-ST1A 10.0 | 10.4 | 0.4132 | 0.339 | 0.29 | ol | 70 | 0.00403 | MV
94-AL1/15-ST1A 10.0 | 10.75 | 0.306 | 0.33 | 0.35 | ol | 94 | 0.00403 | MV
122-AL1/20-ST1A 10.0 | 11.1 | 0.2376 | 0.323 | 0.41 | ol | 122 | 0.00403 | MV
149-AL1/24-ST1A 10.0 | 11.25 | 0.194 | 0.315 | 0.47 | ol | 149 | 0.00403 | MV
34-AL1/6-ST1A 20.0 | 9.15 | 0.8342 | 0.382 | 0.17 | ol | 34 | 0.00403 | MV
48-AL1/8-ST1A 20.0 | 9.5 | 0.5939 | 0.372 | 0.21 | ol | 48 | 0.00403 | MV
70-AL1/11-ST1A 20.0 | 9.7 | 0.4132 | 0.36 | 0.29 | ol | 70 | 0.00403 | MV
94-AL1/15-ST1A 20.0 | 10 | 0.306 | 0.35 | 0.35 | ol | 94 | 0.00403 | MV
122-AL1/20-ST1A 20.0 | 10.3 | 0.2376 | 0.344 | 0.41 | ol | 122 | 0.00403 | MV
149-AL1/24-ST1A 20.0 | 10.5 | 0.194 | 0.337 | 0.47 | ol | 149 | 0.00403 | MV
184-AL1/30-ST1A 20.0 | 10.75 | 0.1571 | 0.33 | 0.535 | ol | 184 | 0.00403 | MV
243-AL1/39-ST1A 20.0 | 11 | 0.1188 | 0.32 | 0.645 | ol | 243 | 0.00403 | MV
48-AL1/8-ST1A 110.0 | 8 | 0.5939 | 0.46 | 0.21 | ol | 48 | 0.00403 | HV
70-AL1/11-ST1A 110.0 | 8.4 | 0.4132 | 0.45 | 0.29 | ol | 70 | 0.00403 | HV
94-AL1/15-ST1A 110.0 | 8.65 | 0.306 | 0.44 | 0.35 | ol | 94 | 0.00403 | HV
122-AL1/20-ST1A 110.0 | 8.5 | 0.2376 | 0.43 | 0.41 | ol | 122 | 0.00403 | HV
149-AL1/24-ST1A 110.0 | 8.75 | 0.194 | 0.41 | 0.47 | ol | 149 | 0.00403 | HV
184-AL1/30-ST1A 110.0 | 8.8 | 0.1571 | 0.4 | 0.535 | ol | 184 | 0.00403 | HV
243-AL1/39-ST1A 110.0 | 9 | 0.1188 | 0.39 | 0.645 | ol | 243 | 0.00403 | HV
305-AL1/39-ST1A 110.0 | 9.2 | 0.0949 | 0.38 | 0.74 | ol | 305 | 0.00403 | HV
490-AL1/64-ST1A 110.0 | 9.75 | 0.059 | 0.37 | 0.96 | ol | 490 | 0.00403 | HV
679-AL1/86-ST1A 110.0 | 9.95 | 0.042 | 0.36 | 1.15 | ol | 679 | 0.00403 | HV
490-AL1/64-ST1A 220.0 | 10 | 0.059 | 0.285 | 0.96 | ol | 490 | 0.00403 | HV
679-AL1/86-ST1A 220.0 | 11.7 | 0.042 | 0.275 | 1.15 | ol | 679 | 0.00403 | HV
490-AL1/64-ST1A 380.0 | 11 | 0.059 | 0.253 | 0.96 | ol | 490 | 0.00403 | HV
679-AL1/86-ST1A 380.0 | 14.6 | 0.042 | 0.25 | 1.15 | ol | 679 | 0.00403 | HV

## trafo_std_types
| i0_percent | pfe_kw | vkr_percent | sn_mva | vn_lv_kv | vn_hv_kv | vk_percent | shift_degree | vector_group | tap_side | tap_neutral | tap_min | tap_max | tap_step_degree | tap_step_percent | tap_phase_shifter
160 MVA 380/110 kV | 0.06 | 60 | 0.25 | 160 | 110 | 380 | 12.2 | 0 | Yy0 | hv | 0 | -9 | 9 | 0 | 1.5 | FALSE
100 MVA 220/110 kV | 0.06 | 55 | 0.26 | 100 | 110 | 220 | 12 | 0 | Yy0 | hv | 0 | -9 | 9 | 0 | 1.5 | FALSE
63 MVA 110/20 kV | 0.04 | 22 | 0.32 | 63 | 20 | 110 | 18 | 150 | YNd5 | hv | 0 | -9 | 9 | 0 | 1.5 | FALSE
40 MVA 110/20 kV | 0.05 | 18 | 0.34 | 40 | 20 | 110 | 16.2 | 150 | YNd5 | hv | 0 | -9 | 9 | 0 | 1.5 | FALSE
25 MVA 110/20 kV | 0.07 | 14 | 0.41 | 25 | 20 | 110 | 12 | 150 | YNd5 | hv | 0 | -9 | 9 | 0 | 1.5 | FALSE
63 MVA 110/10 kV | 0.04 | 22 | 0.32 | 63 | 10 | 110 | 18 | 150 | YNd5 | hv | 0 | -9 | 9 | 0 | 1.5 | FALSE
40 MVA 110/10 kV | 0.05 | 18 | 0.34 | 40 | 10 | 110 | 16.2 | 150 | YNd5 | hv | 0 | -9 | 9 | 0 | 1.5 | FALSE
25 MVA 110/10 kV | 0.07 | 14 | 0.41 | 25 | 10 | 110 | 12 | 150 | YNd5 | hv | 0 | -9 | 9 | 0 | 1.5 | FALSE
0.25 MVA 20/0.4 kV | 0.32 | 0.8 | 1.44 | 0.25 | 0.4 | 20 | 6 | 150 | Yzn5 | hv | 0 | -2 | 2 | 0 | 2.5 | FALSE
0.4 MVA 20/0.4 kV | 0.3375 | 1.35 | 1.425 | 0.4 | 0.4 | 20 | 6 | 150 | Dyn5 | hv | 0 | -2 | 2 | 0 | 2.5 | FALSE
0.63 MVA 20/0.4 kV | 0.2619 | 1.65 | 1.206 | 0.63 | 0.4 | 20 | 6 | 150 | Dyn5 | hv | 0 | -2 | 2 | 0 | 2.5 | FALSE
0.25 MVA 10/0.4 kV | 0.24 | 0.6 | 1.2 | 0.25 | 0.4 | 10 | 4 | 150 | Dyn5 | hv | 0 | -2 | 2 | 0 | 2.5 | FALSE
0.4 MVA 10/0.4 kV | 0.2375 | 0.95 | 1.325 | 0.4 | 0.4 | 10 | 4 | 150 | Dyn5 | hv | 0 | -2 | 2 | 0 | 2.5 | FALSE
0.63 MVA 10/0.4 kV | 0.1873 | 1.18 | 1.0794 | 0.63 | 0.4 | 10 | 4 | 150 | Dyn5 | hv | 0 | -2 | 2 | 0 | 2.5 | FALSE

## trafo3w_std_types
| sn_hv_mva | sn_mv_mva | sn_lv_mva | vn_hv_kv | vn_mv_kv | vn_lv_kv | vk_hv_percent | vk_mv_percent | vk_lv_percent | vkr_hv_percent | vkr_mv_percent | vkr_lv_percent | pfe_kw | i0_percent | shift_mv_degree | shift_lv_degree | vector_group | tap_side | tap_neutral | tap_min | tap_max | tap_step_percent
63/25/38 MVA 110/20/10 kV | 63 | 25 | 38 | 110 | 20 | 10 | 10.4 | 10.4 | 10.4 | 0.28 | 0.32 | 0.35 | 35 | 0.89 | 0 | 0 | YN0yn0yn0 | hv | 0 | -10 | 10 | 1.2
63/25/38 MVA 110/10/10 kV | 63 | 25 | 38 | 110 | 10 | 10 | 10.4 | 10.4 | 10.4 | 0.28 | 0.32 | 0.35 | 35 | 0.89 | 0 | 0 | YN0yn0yn0 | hv | 0 | -10 | 10 | 1.2

## fuse_std_types
| fuse_type | i_rated_a | t_avg | t_min | t_total | x_avg | x_min | x_total
HV 100A | HV 100A | 100 | 0 | [10.0, 3.64, 0.854, 0.281, 0.1, 0.0531, 0.022, 0.01] | [10.0, 4.267, 1.21, 0.403, 0.1, 0.058, 0.022, 0.01] | 0 | [300.0, 350.0, 450.0, 550.0, 700.0, 850.0, 1200.0, 1752.0] | [600.0, 700.0, 900.0, 1150.0, 1665.0, 2000.0, 3000.0, 4313.0]
HV 10A | HV 10A | 10 | 0 | [10.0, 1675.0, 0.344, 0.156, 0.1, 0.0417, 0.0171, 0.01] | [10.0, 1.3, 0.3, 0.155, 0.1, 0.0555, 0.023, 0.01] | 0 | [30.0, 32.0, 35.0, 37.0, 39.0, 50.0, 70.0, 88.0] | [60.0, 70.0, 80.0, 87.0, 94.0, 110.0, 150.0, 216.0]
HV 125A | HV 125A | 125 | 0 | [10.0, 1.82, 0.344, 0.1, 0.0467, 0.0269, 0.01] | [10.0, 2.478, 0.426, 0.1, 0.0427, 0.0211, 0.01] | 0 | [375.0, 500.0, 700.0, 925.0, 1200.0, 1500.0, 2341.0] | [750.0, 1000.0, 1500.0, 2200.0, 3000.0, 4000.0, 5765.0]
HV 160A | HV 160A | 160 | 0 | [10.0, 4.15, 1.03, 0.198, 0.1, 0.051, 0.0172, 0.01] | [10.0, 2.3, 0.734, 0.274, 0.1, 0.046, 0.0177, 0.01] | 0 | [480.0, 550.0, 700.0, 1000.0, 1260.0, 1600.0, 2500.0, 3227.0] | [960.0, 1300.0, 1700.0, 2200.0, 2996.0, 4000.0, 6000.0, 7946.0]
HV 16A | HV 16A | 16 | 0 | [10.0, 0.352, 0.164, 0.1, 0.0649, 0.0342, 0.01] | [10.0, 2.34, 0.722, 0.181, 0.1, 0.055, 0.0296, 0.01] | 0 | [48.0, 60.0, 65.0, 71.0, 80.0, 100.0, 162.0] | [96.0, 110.0, 125.0, 150.0, 168.0, 200.0, 250.0, 398.0]
HV 200A | HV 200A | 200 | 0 | [10.0, 4.267, 1.21, 0.403, 0.1, 0.058, 0.022, 0.01] | [10.0, 3.73, 1.654, 0.328, 0.1, 0.0531, 0.019, 0.01] | 0 | [600.0, 700.0, 900.0, 1150.0, 1665.0, 2000.0, 3000.0, 4313.0] | [1200.0, 1500.0, 1800.0, 2700.0, 3960.0, 5000.0, 7500.0, 10620.0]
HV 20A | HV 20A | 20 | 0 | [10.0, 1.3, 0.3, 0.155, 0.1, 0.0555, 0.023, 0.01] | [10.0, 1.3, 0.161, 0.1, 0.0611, 0.0399, 0.0141, 0.01] | 0 | [60.0, 70.0, 80.0, 87.0, 94.0, 110.0, 150.0, 216.0] | [120.0, 150.0, 200.0, 223.0, 260.0, 300.0, 450.0, 532.0]
HV 25A | HV 25A | 25 | 0 | [10.0, 2.512, 0.833, 0.299, 0.1, 0.0372, 0.0223, 0.01] | [10.0, 3.125, 0.597, 0.198, 0.1, 0.0378, 0.022, 0.01] | 0 | [75.0, 82.0, 90.0, 100.0, 124.0, 170.0, 200.0, 289.0] | [150.0, 170.0, 210.0, 250.0, 294.0, 400.0, 500.0, 711.0]
HV 31.5A | HV 31.5A | 31.5 | 0 | [10.0, 2.34, 0.722, 0.181, 0.1, 0.055, 0.0296, 0.01] | [10.0, 2.84, 0.368, 0.164, 0.1, 0.0621, 0.0378, 0.0195, 0.01] | 0 | [95.0, 110.0, 125.0, 150.0, 165.0, 200.0, 250.0, 390.0] | [189.0, 220.0, 300.0, 350.0, 393.0, 450.0, 530.0, 700.0, 960.0]
HV 40A | HV 40A | 40 | 0 | [10.0, 1.3, 0.161, 0.1, 0.0611, 0.0399, 0.0141, 0.01] | [10.0, 2.05, 0.369, 0.198, 0.1, 0.051, 0.0298, 0.01] | 0 | [120.0, 150.0, 200.0, 223.0, 260.0, 300.0, 450.0, 532.0] | [240.0, 300.0, 400.0, 450.0, 530.0, 650.0, 800.0, 1311.0]
HV 50A | HV 50A | 50 | 0 | [10.0, 3.215, 0.597, 0.198, 0.1, 0.0378, 0.022, 0.01] | [10.0, 3.64, 0.854, 0.281, 0.1, 0.0531, 0.022, 0.01] | 0 | [150.0, 170.0, 210.0, 250.0, 294.0, 400.0, 500.0, 711.0] | [300.0, 350.0, 450.0, 550.0, 700.0, 850.0, 1200.0, 1752.0]
HV 6.3A | HV 6.3A | 6.3 | 0 | [10.0, 1.39, 0.344, 0.168, 0.1, 0.056, 0.0263, 0.01] | [10.0, 1.711, 0.516, 0.198, 0.1, 0.0634, 0.0303, 0.01] | 0 | [19.0, 19.5, 20.4, 20.8, 22.0, 25.0, 32.0, 48.0] | [38.0, 40.0, 43.0, 48.0, 53.0, 60.0, 75.0, 118.0]
HV 63A | HV 63A | 63 | 0 | [10.0, 2.84, 0.368, 0.164, 0.1, 0.0621, 0.0378, 0.0195, 0.01] | [10.0, 1.82, 0.344, 0.1, 0.0467, 0.0269, 0.01] | 0 | [189.0, 220.0, 300.0, 350.0, 393.0, 450.0, 530.0, 700.0, 961.0] | [378.0, 500.0, 700.0, 934.0, 1200.0, 1500.0, 2366.0]
HV 80A | HV 80A | 80 | 0 | [10.0, 2.05, 0.369, 0.198, 0.1, 0.051, 0.0298, 0.01] | [10.0, 4.15, 1.03, 0.198, 0.1, 0.051, 0.0172, 0.01] | 0 | [240.0, 300.0, 400.0, 450.0, 530.0, 650.0, 800.0, 1311.0] | [480.0, 550.0, 700.0, 1000.0, 1260.0, 1600.0, 2500.0, 3227.0]
Siemens NH-1-100 | Siemens NH-1-100 | 100 | [5400.0, 2000.0, 400.0, 20.0, 1.0, 0.2, 0.012, 0.004] | 0 | 0 | [150.0, 190.0, 250.0, 430.0, 900.0, 1250.0, 2700.0, 3600.0] | 0 | 0
Siemens NH-1-125 | Siemens NH-1-125 | 125 | [4800.0, 120.0, 7.0, 0.1, 0.004] | 0 | 0 | [180.0, 400.0, 740.0, 2000.0, 4250.0] | 0 | 0
Siemens NH-1-16 | Siemens NH-1-16 | 16 | [4000.0, 400.0, 2.0, 0.1, 0.04, 0.01] | 0 | 0 | [26.0, 35.0, 75.0, 150.0, 200.0, 300.0] | 0 | 0
Siemens NH-1-160 | Siemens NH-1-160 | 160 | [4800.0, 120.0, 7.0, 0.1, 0.004] | 0 | 0 | [210.0, 500.0, 900.0, 2300.0, 5000.0] | 0 | 0
Siemens NH-1-25 | Siemens NH-1-25 | 25 | [4000.0, 1000.0, 10.0, 0.2, 0.02, 0.01] | 0 | 0 | [40.0, 50.0, 100.0, 210.0, 400.0, 500.0] | 0 | 0
Siemens NH-1-50 | Siemens NH-1-50 | 50 | [4000.0, 40.0, 4.0, 1.0, 0.02, 0.01] | 0 | 0 | [86.0, 200.0, 300.0, 400.0, 1000.0, 1280.0] | 0 | 0
Siemens NH-1-63 | Siemens NH-1-63 | 63 | [4000.0, 100.0, 10.0, 2.0, 0.04, 0.01] | 0 | 0 | [100.0, 200.0, 300.0, 400.0, 1000.0, 1500.0] | 0 | 0
Siemens NH-1-80 | Siemens NH-1-80 | 80 | [4800.0, 120.0, 7.0, 0.1, 0.01] | 0 | 0 | [150.58, 250.0, 450.0, 1150.0, 2470.0] | 0 | 0
Siemens NH-2-1000 | Siemens NH-2-1000 | 1000 | [4800.0, 120.0, 7.0, 0.1, 0.004] | 0 | 0 | [1900.0, 3500.0, 8400.0, 24000.0, 52000.0] | 0 | 0
Siemens NH-2-200 | Siemens NH-2-200 | 200 | [4800.0, 120.0, 7.0, 0.1, 0.004] | 0 | 0 | [280.0, 650.0, 1200.0, 3000.0, 7000.0] | 0 | 0
Siemens NH-2-224 | Siemens NH-2-224 | 224 | [4800.0, 120.0, 7.0, 0.2, 0.04, 0.004] | 0 | 0 | [400.0, 750.0, 1453.0, 3025.0, 4315.0, 7600.0] | 0 | 0
Siemens NH-2-250 | Siemens NH-2-250 | 250 | [4800.0, 120.0, 7.0, 0.1, 0.004] | 0 | 0 | [450.0, 800.0, 1650.0, 4000.0, 8500.0] | 0 | 0
Siemens NH-2-315 | Siemens NH-2-315 | 315 | [4800.0, 120.0, 7.0, 0.1, 0.004] | 0 | 0 | [550.0, 920.0, 1900.0, 5000.0, 11000.0] | 0 | 0
Siemens NH-2-355 | Siemens NH-2-355 | 355 | [4800.0, 120.0, 6.0, 0.1, 0.004] | 0 | 0 | [650.0, 1116.27, 2350.0, 5840.0, 12790.0] | 0 | 0
Siemens NH-2-400 | Siemens NH-2-400 | 400 | [4800.0, 120.0, 7.0, 0.1, 0.004] | 0 | 0 | [720.0, 1350.0, 2800.0, 6500.0, 15000.0] | 0 | 0
Siemens NH-2-425 | Siemens NH-2-425 | 425 | [4800.0, 120.0, 7.0, 0.1, 0.004] | 0 | 0 | [850.0, 1500.0, 3050.0, 7500.0, 16500.0] | 0 | 0
Siemens NH-2-630 | Siemens NH-2-630 | 630 | [4800.0, 120.0, 7.0, 0.1, 0.004] | 0 | 0 | [1200.0, 2000.0, 4800.0, 12000.0, 26000.0] | 0 | 0

## res_bus
| vm_pu | va_degree | p_mw | q_mvar
0 | 0.99543 | -0.087831 | 0.0043436 | 0.0010886
1 | 0.99546 | -0.087325 | 0.0036588 | 0.00091698
2 | 0.99553 | -0.08592 | 0.0049104 | 0.0012307
3 | 0.99571 | -0.082587 | 0.0053724 | 0.0013464
4 | 0.99582 | -0.080396 | 0.0017793 | 0.00044594
5 | 0.99719 | -0.054017 | 0.0105 | 0.0026315
6 | 0.99751 | -0.047841 | 0.0046975 | 0.0011773
7 | 0.99679 | -0.061718 | 0 | 0
8 | 0.99888 | -0.021538 | 0 | 0
9 | 0.99664 | -0.064579 | 0.0057561 | 0.0014426
10 | 0.99636 | -0.06994 | 0.0038195 | 0.00095726
11 | 0.99944 | -0.01071 | 0 | 0
12 | 0.99876 | -0.023795 | 0.0052605 | 0.0013184
13 | 0.99598 | -0.077204 | 0.0046713 | 0.0011707
14 | 1 | 0 | -0.30309 | -0.076217
15 | 0.99826 | -0.033363 | 0.0079471 | 0.0019917
16 | 0.99845 | -0.029714 | 0.006234 | 0.0015624
17 | 0.99985 | -0.0028836 | 0.0080635 | 0.0020209
18 | 0.99714 | -0.054698 | 0.013354 | 0.0033468
19 | 0.99674 | -0.062469 | 0.010538 | 0.0026411
20 | 0.99842 | -0.030266 | 0.0057545 | 0.0014422
21 | 0.99345 | -0.12589 | 0.0080918 | 0.002028
22 | 0.99367 | -0.12168 | 0.020288 | 0.0050847
23 | 0.99451 | -0.10544 | 0 | 0
24 | 0.9935 | -0.12486 | 0 | 0
25 | 0.99357 | -0.12352 | 0.013398 | 0.0033578
26 | 0.9929 | -0.13661 | 0.019045 | 0.0047731
27 | 0.99283 | -0.13781 | 0 | 0
28 | 0.99247 | -0.14479 | 0.01179 | 0.0029549
29 | 0.99229 | -0.14841 | 0 | 0
30 | 0.992 | -0.15359 | 0.023811 | 0.0059677
31 | 0.9923 | -0.14773 | 0 | 0
32 | 0.99259 | -0.14209 | 0 | 0
33 | 0.99169 | -0.15957 | 0 | 0
34 | 0.99332 | -0.12805 | 0.0092421 | 0.0023163
35 | 0.9943 | -0.10915 | 0 | 0
36 | 0.99193 | -0.15528 | 0.015998 | 0.0040095
37 | 0.9909 | -0.17478 | 0.023809 | 0.0059671
38 | 0.99134 | -0.16641 | 0 | 0
39 | 0.98818 | -0.22763 | 0.0078536 | 0.0019683
40 | 0.9881 | -0.22918 | 0.0050772 | 0.0012725
41 | 0.98862 | -0.21906 | 0.0087605 | 0.0021956
42 | 0.99041 | -0.18426 | 0.0096966 | 0.0024302
43 | 0.98943 | -0.20342 | 0.0084737 | 0.0021237
44 | 0.99006 | -0.19111 | 0.0076927 | 0.001928
45 | 0.99998 | 149.9956 | 0 | 0

## res_line
| p_from_mw | q_from_mvar | p_to_mw | q_to_mvar | pl_mw | ql_mvar | i_from_ka | i_to_ka | i_ka | vm_from_pu | va_from_degree | vm_to_pu | va_to_degree | loading_percent
0 | -0.0043436 | -0.0010886 | 0.0043437 | 0.0010886 | 1.0463e-07 | -1.9076e-08 | 0.0064929 | 0.0064929 | 0.0064929 | 0.99543 | -0.087831 | 0.99546 | -0.087325 | 1.7838
1 | -0.0080024 | -0.0020056 | 0.008003 | 0.0020058 | 5.356e-07 | 2.1301e-07 | 0.011962 | 0.011962 | 0.011962 | 0.99546 | -0.087325 | 0.99553 | -0.08592 | 3.2863
2 | -0.012913 | -0.0032364 | 0.012915 | 0.0032376 | 2.0506e-06 | 1.1215e-06 | 0.019302 | 0.019302 | 0.019302 | 0.99553 | -0.08592 | 0.99571 | -0.082587 | 5.3026
3 | -0.018288 | -0.004584 | 0.01829 | 0.0045851 | 1.9096e-06 | 1.1335e-06 | 0.02733 | 0.02733 | 0.02733 | 0.99571 | -0.082587 | 0.99582 | -0.080396 | 7.5083
4 | -0.020069 | -0.0050311 | 0.020072 | 0.0050329 | 3.0523e-06 | 1.8357e-06 | 0.029989 | 0.029989 | 0.029989 | 0.99582 | -0.080396 | 0.99598 | -0.077204 | 8.2387
5 | -0.044852 | -0.011255 | 0.044865 | 0.011264 | 1.3214e-05 | 8.354e-06 | 0.066934 | 0.066934 | 0.066934 | 0.99719 | -0.054017 | 0.99751 | -0.047841 | 18.3884
6 | 0.034352 | 0.0086238 | -0.03434 | -0.0086159 | 1.2614e-05 | 7.9062e-06 | 0.051266 | 0.051266 | 0.051266 | 0.99719 | -0.054017 | 0.99679 | -0.061718 | 14.084
7 | -0.049563 | -0.012441 | 0.049625 | 0.01248 | 6.2262e-05 | 3.9451e-05 | 0.073941 | 0.073941 | 0.073941 | 0.99751 | -0.047841 | 0.99888 | -0.021538 | 20.3135
8 | 0.0057569 | 0.0014427 | -0.0057561 | -0.0014426 | 7.8446e-07 | 1.3291e-07 | 0.0085939 | 0.0085941 | 0.0085941 | 0.99679 | -0.061718 | 0.99664 | -0.064579 | 2.361
9 | 0.028583 | 0.0071731 | -0.028571 | -0.0071662 | 1.1202e-05 | 6.9556e-06 | 0.042672 | 0.042672 | 0.042672 | 0.99679 | -0.061718 | 0.99636 | -0.06994 | 11.7231
10 | -0.066879 | -0.016806 | 0.066914 | 0.016828 | 3.4591e-05 | 2.2016e-05 | 0.099645 | 0.099645 | 0.099645 | 0.99888 | -0.021538 | 0.99944 | -0.01071 | 27.3751
11 | 0.017254 | 0.0043259 | -0.017252 | -0.0043248 | 1.8555e-06 | 1.0895e-06 | 0.025704 | 0.025704 | 0.025704 | 0.99888 | -0.021538 | 0.99876 | -0.023795 | 7.0616
12 | 0.024752 | 0.0062089 | -0.024743 | -0.0062037 | 8.5682e-06 | 5.266e-06 | 0.036968 | 0.036968 | 0.036968 | 0.99636 | -0.06994 | 0.99598 | -0.077204 | 10.156
13 | -0.17457 | -0.044024 | 0.17466 | 0.044081 | 8.9541e-05 | 5.7121e-05 | 0.26001 | 0.26001 | 0.26001 | 0.99944 | -0.01071 | 1 | 0 | 35.7153
14 | 0.10766 | 0.027196 | -0.10754 | -0.027121 | 0.00011675 | 7.456e-05 | 0.16036 | 0.16036 | 0.16036 | 0.99944 | -0.01071 | 0.99826 | -0.033363 | 44.0555
15 | 0.011992 | 0.0030064 | -0.011989 | -0.0030046 | 3.3813e-06 | 1.7945e-06 | 0.017867 | 0.017867 | 0.017867 | 0.99876 | -0.023795 | 0.99845 | -0.029714 | 4.9085
16 | 0.0080646 | 0.0020213 | -0.0080635 | -0.0020209 | 1.1078e-06 | 4.3992e-07 | 0.012 | 0.012 | 0.012 | 1 | 0 | 0.99985 | -0.0028836 | 3.2968
17 | 0.11871 | 0.030115 | -0.1184 | -0.029916 | 0.00031134 | 0.00019891 | 0.17677 | 0.17677 | 0.17677 | 1 | 0 | 0.99714 | -0.054698 | 48.5643
18 | 0.099594 | 0.025129 | -0.099456 | -0.025041 | 0.0001386 | 8.8485e-05 | 0.14852 | 0.14852 | 0.14852 | 0.99826 | -0.033363 | 0.99674 | -0.062469 | 40.8011
19 | 0.0057546 | 0.0014422 | -0.0057545 | -0.0014422 | 1.5124e-07 | 2.5082e-08 | 0.0085762 | 0.0085762 | 0.0085762 | 0.99845 | -0.029714 | 0.99842 | -0.030266 | 2.3561
20 | 0.10505 | 0.026569 | -0.10477 | -0.026394 | 0.00027366 | 0.00017476 | 0.15685 | 0.15685 | 0.15685 | 0.99714 | -0.054698 | 0.9943 | -0.10915 | 43.0896
21 | 0.088918 | 0.0224 | -0.088735 | -0.022283 | 0.00018232 | 0.00011633 | 0.13278 | 0.13278 | 0.13278 | 0.99674 | -0.062469 | 0.99451 | -0.10544 | 36.4791
22 | -0.0080918 | -0.002028 | 0.0080934 | 0.0020286 | 1.6231e-06 | 6.5719e-07 | 0.01212 | 0.01212 | 0.01212 | 0.99345 | -0.12589 | 0.99367 | -0.12168 | 3.3297
23 | -0.028382 | -0.0071134 | 0.028404 | 0.007127 | 2.198e-05 | 1.3647e-05 | 0.042502 | 0.042502 | 0.042502 | 0.99367 | -0.12168 | 0.99451 | -0.10544 | 11.6763
24 | 0.030886 | 0.0077591 | -0.030857 | -0.0077412 | 2.8603e-05 | 1.7843e-05 | 0.046219 | 0.046219 | 0.046219 | 0.99451 | -0.10544 | 0.9935 | -0.12486 | 12.6974
25 | 0.029446 | 0.0073973 | -0.02942 | -0.0073815 | 2.5394e-05 | 1.58e-05 | 0.044064 | 0.044064 | 0.044064 | 0.99451 | -0.10544 | 0.99357 | -0.12352 | 12.1055
26 | 0.030857 | 0.0077412 | -0.03084 | -0.0077304 | 1.7271e-05 | 1.0775e-05 | 0.046219 | 0.046219 | 0.046219 | 0.9935 | -0.12486 | 0.9929 | -0.13661 | 12.6975
27 | 0.016023 | 0.0040236 | -0.016012 | -0.0040173 | 1.0913e-05 | 6.3302e-06 | 0.023999 | 0.023999 | 0.023999 | 0.99357 | -0.12352 | 0.99283 | -0.13781 | 6.5931
28 | 0.011795 | 0.0029573 | -0.01179 | -0.0029549 | 4.5968e-06 | 2.4348e-06 | 0.017677 | 0.017677 | 0.017677 | 0.9929 | -0.13661 | 0.99247 | -0.14479 | 4.8563
29 | 0.016012 | 0.0040173 | -0.016004 | -0.0040126 | 8.0919e-06 | 4.6946e-06 | 0.023999 | 0.023999 | 0.023999 | 0.99283 | -0.13781 | 0.99229 | -0.14841 | 6.5932
30 | 0.016004 | 0.0040126 | -0.015998 | -0.0040095 | 5.2363e-06 | 3.0382e-06 | 0.023999 | 0.023999 | 0.023999 | 0.99229 | -0.14841 | 0.99193 | -0.15528 | 6.5932
31 | -0.023811 | -0.0059677 | 0.023818 | 0.0059718 | 6.6492e-06 | 4.076e-06 | 0.035718 | 0.035718 | 0.035718 | 0.992 | -0.15359 | 0.9923 | -0.14773 | 9.8125
32 | -0.023818 | -0.0059718 | 0.023825 | 0.0059757 | 6.4085e-06 | 3.9283e-06 | 0.035718 | 0.035717 | 0.035718 | 0.9923 | -0.14773 | 0.99259 | -0.14209 | 9.8125
33 | 0.071548 | 0.018001 | -0.071489 | -0.017963 | 5.9693e-05 | 3.8025e-05 | 0.10728 | 0.10728 | 0.10728 | 0.99259 | -0.14209 | 0.99169 | -0.15957 | 29.4737
34 | -0.095373 | -0.023977 | 0.095437 | 0.024018 | 6.4001e-05 | 4.0853e-05 | 0.143 | 0.143 | 0.143 | 0.99259 | -0.14209 | 0.99332 | -0.12805 | 39.2861
35 | 0.047662 | 0.011985 | -0.047606 | -0.01195 | 5.6151e-05 | 3.556e-05 | 0.071531 | 0.071531 | 0.071531 | 0.99169 | -0.15957 | 0.99041 | -0.18426 | 19.6514
36 | 0.023826 | 0.0059777 | -0.023818 | -0.0059729 | 7.7708e-06 | 4.7643e-06 | 0.035753 | 0.035753 | 0.035753 | 0.99169 | -0.15957 | 0.99134 | -0.16641 | 9.8223
37 | -0.10468 | -0.026334 | 0.10477 | 0.026394 | 9.457e-05 | 6.0392e-05 | 0.15685 | 0.15685 | 0.15685 | 0.99332 | -0.12805 | 0.9943 | -0.10915 | 43.0896
38 | -0.023809 | -0.0059671 | 0.023818 | 0.0059729 | 9.5032e-06 | 5.8266e-06 | 0.035753 | 0.035753 | 0.035753 | 0.9909 | -0.17478 | 0.99134 | -0.16641 | 9.8223
39 | 0.0050776 | 0.0012725 | -0.0050772 | -0.0012725 | 3.7519e-07 | 2.0886e-08 | 0.0076459 | 0.0076459 | 0.0076459 | 0.98818 | -0.22763 | 0.9881 | -0.22918 | 2.1005
40 | -0.012931 | -0.0032408 | 0.012936 | 0.0032437 | 5.2817e-06 | 2.9042e-06 | 0.019472 | 0.019472 | 0.019472 | 0.98818 | -0.22763 | 0.98862 | -0.21906 | 5.3494
41 | -0.021697 | -0.0054393 | 0.021713 | 0.0054491 | 1.6182e-05 | 9.8372e-06 | 0.032658 | 0.032657 | 0.032658 | 0.98862 | -0.21906 | 0.98943 | -0.20342 | 8.9719
42 | 0.03791 | 0.0095196 | -0.037897 | -0.0095119 | 1.2369e-05 | 7.7855e-06 | 0.056963 | 0.056963 | 0.056963 | 0.99041 | -0.18426 | 0.99006 | -0.19111 | 15.6491
43 | -0.030187 | -0.0075728 | 0.030205 | 0.0075839 | 1.7734e-05 | 1.1055e-05 | 0.045401 | 0.045401 | 0.045401 | 0.98943 | -0.20342 | 0.99006 | -0.19111 | 12.4729

## res_trafo
| p_hv_mw | q_hv_mvar | p_lv_mw | q_lv_mvar | pl_mw | ql_mvar | i_hv_ka | i_lv_ka | vm_hv_pu | va_hv_degree | vm_lv_pu | va_lv_degree | loading_percent
0 | -1.2729e-15 | -1.3162e-15 | 0.00165 | 1.2699e-07 | 0.00165 | 1.2699e-07 | 5.2857e-17 | 0.0023815 | 0.99998 | 149.9956 | 1 | 0 | 0.2619

## res_ext_grid
| p_mw | q_mvar
0 | 0.30309 | 0.076217

## res_load
| p_mw | q_mvar
0 | 0.0043436 | 0.0010886
1 | 0.0036588 | 0.00091698
2 | 0.0049104 | 0.0012307
3 | 0.0053724 | 0.0013464
4 | 0.0017793 | 0.00044594
5 | 0.0105 | 0.0026315
6 | 0.0046975 | 0.0011773
7 | 0.0057561 | 0.0014426
8 | 0.0038195 | 0.00095726
9 | 0.0052605 | 0.0013184
10 | 0.0046713 | 0.0011707
11 | 0.0079471 | 0.0019917
12 | 0.006234 | 0.0015624
13 | 0.0080635 | 0.0020209
14 | 0.013354 | 0.0033468
15 | 0.010538 | 0.0026411
16 | 0.0057545 | 0.0014422
17 | 0.0080918 | 0.002028
18 | 0.020288 | 0.0050847
19 | 0.013398 | 0.0033578
20 | 0.019045 | 0.0047731
21 | 0.01179 | 0.0029549
22 | 0.023811 | 0.0059677
23 | 0.0092421 | 0.0023163
24 | 0.015998 | 0.0040095
25 | 0.023809 | 0.0059671
26 | 0.0078536 | 0.0019683
27 | 0.0050772 | 0.0012725
28 | 0.0087605 | 0.0021956
29 | 0.0096966 | 0.0024302
30 | 0.0084737 | 0.0021237
31 | 0.0076927 | 0.001928

## dtypes
| element | column | dtype
0 | bus | name | object
1 | bus | vn_kv | float64
2 | bus | type | object
3 | bus | zone | object
4 | bus | in_service | bool
5 | load | name | object
6 | load | bus | uint32
7 | load | p_mw | float64
8 | load | q_mvar | float64
9 | load | const_z_percent | float64
10 | load | const_i_percent | float64
11 | load | sn_mva | float64
12 | load | scaling | float64
13 | load | in_service | bool
14 | load | type | object
15 | ext_grid | name | object
16 | ext_grid | bus | uint32
17 | ext_grid | vm_pu | float64
18 | ext_grid | va_degree | float64
19 | ext_grid | slack_weight | float64
20 | ext_grid | in_service | bool
21 | line | name | object
22 | line | std_type | object
23 | line | from_bus | uint32
24 | line | to_bus | uint32
25 | line | length_km | float64
26 | line | r_ohm_per_km | float64
27 | line | x_ohm_per_km | float64
28 | line | c_nf_per_km | float64
29 | line | g_us_per_km | float64
30 | line | max_i_ka | float64
31 | line | df | float64
32 | line | parallel | uint32
33 | line | type | object
34 | line | in_service | bool
35 | trafo | name | object
36 | trafo | std_type | object
37 | trafo | hv_bus | uint32
38 | trafo | lv_bus | uint32
39 | trafo | sn_mva | float64
40 | trafo | vn_hv_kv | float64
41 | trafo | vn_lv_kv | float64
42 | trafo | vk_percent | float64
43 | trafo | vkr_percent | float64
44 | trafo | pfe_kw | float64
45 | trafo | i0_percent | float64
46 | trafo | shift_degree | float64
47 | trafo | tap_side | object
48 | trafo | tap_neutral | int32
49 | trafo | tap_min | int32
50 | trafo | tap_max | int32
51 | trafo | tap_step_percent | float64
52 | trafo | tap_step_degree | float64
53 | trafo | tap_pos | int32
54 | trafo | tap_phase_shifter | bool
55 | trafo | parallel | uint32
56 | trafo | df | float64
57 | trafo | in_service | bool
58 | line_geodata | coords | object
59 | bus_geodata | x | float64
60 | bus_geodata | y | float64
61 | bus_geodata | coords | object
62 | res_bus | vm_pu | float64
63 | res_bus | va_degree | float64
64 | res_bus | p_mw | float64
65 | res_bus | q_mvar | float64
66 | res_line | p_from_mw | float64
67 | res_line | q_from_mvar | float64
68 | res_line | p_to_mw | float64
69 | res_line | q_to_mvar | float64
70 | res_line | pl_mw | float64
71 | res_line | ql_mvar | float64
72 | res_line | i_from_ka | float64
73 | res_line | i_to_ka | float64
74 | res_line | i_ka | float64
75 | res_line | vm_from_pu | float64
76 | res_line | va_from_degree | float64
77 | res_line | vm_to_pu | float64
78 | res_line | va_to_degree | float64
79 | res_line | loading_percent | float64
80 | res_trafo | p_hv_mw | float64
81 | res_trafo | q_hv_mvar | float64
82 | res_trafo | p_lv_mw | float64
83 | res_trafo | q_lv_mvar | float64
84 | res_trafo | pl_mw | float64
85 | res_trafo | ql_mvar | float64
86 | res_trafo | i_hv_ka | float64
87 | res_trafo | i_lv_ka | float64
88 | res_trafo | vm_hv_pu | float64
89 | res_trafo | va_hv_degree | float64
90 | res_trafo | vm_lv_pu | float64
91 | res_trafo | va_lv_degree | float64
92 | res_trafo | loading_percent | float64
93 | res_ext_grid | p_mw | float64
94 | res_ext_grid | q_mvar | float64
95 | res_load | p_mw | float64
96 | res_load | q_mvar | float64

## parameters
| version | format_version | converged | OPF_converged | name | f_hz | sn_mva
0 | 2.14.6 | 2.14.0 | TRUE | FALSE |  | 50 | 1