## bus
| name | vn_kv | type | zone | in_service
0 | bus_LV_1059-56_3_2_node_128 | 0.4 | n |  | TRUE
1 | bus_LV_1059-56_3_2_node_127 | 0.4 | n |  | TRUE
2 | bus_LV_1059-56_3_2_node_130 | 0.4 | n |  | TRUE
3 | bus_LV_1059-56_3_2_node_129 | 0.4 | n |  | TRUE
4 | bus_LV_1059-56_3_2_node_131 | 0.4 | n |  | TRUE
5 | bus_LV_1059-56_3_2_node_132 | 0.4 | n |  | TRUE
6 | bus_LV_1059-56_3_2_node_133 | 0.4 | n |  | TRUE
7 | bus_LV_1059-56_3_2_node_157 | 0.4 | n |  | TRUE
8 | bus_LV_1059-56_3_2_node_139 | 0.4 | n |  | TRUE
9 | bus_LV_1059-56_3_2_node_134 | 0.4 | n |  | TRUE
10 | bus_LV_1059-56_3_2_node_94 | 0.4 | n |  | TRUE
11 | bus_LV_1059-56_3_2_node_135 | 0.4 | n |  | TRUE
12 | bus_LV_1059-56_3_2_node_137 | 0.4 | n |  | TRUE
13 | bus_LV_1059-56_3_2_node_138 | 0.4 | n |  | TRUE
14 | bus_LV_1059-56_3_2_node_140 | 0.4 | n |  | TRUE
15 | bus_LV_1059-56_3_2_node_148 | 0.4 | n |  | TRUE
16 | bus_LV_1059-56_3_2_node_142 | 0.4 | n |  | TRUE
17 | bus_LV_1059-56_3_2_node_144 | 0.4 | n |  | TRUE
18 | bus_LV_1059-56_3_2_node_146 | 0.4 | n |  | TRUE
19 | bus_LV_1059-56_3_2_node_86 | 0.4 | n |  | TRUE
20 | bus_LV_1059-56_3_2_node_149 | 0.4 | n |  | TRUE
21 | bus_LV_1059-56_3_2_node_150 | 0.4 | n |  | TRUE
22 | bus_LV_1059-56_3_2_node_151 | 0.4 | n |  | TRUE
23 | bus_LV_1059-56_3_2_node_152 | 0.4 | n |  | TRUE
24 | bus_LV_1059-56_3_2_node_153 | 0.4 | n |  | TRUE
25 | bus_LV_1059-56_3_2_node_154 | 0.4 | n |  | TRUE
26 | bus_LV_1059-56_3_2_node_155 | 0.4 | n |  | TRUE
27 | bus_LV_1059-56_3_2_node_160 | 0.4 | n |  | TRUE
28 | bus_LV_1059-56_3_2_node_164 | 0.4 | n |  | TRUE
29 | bus_LV_1059-56_3_2_node_156 | 0.4 | n |  | TRUE
30 | bus_LV_1059-56_3_2_node_158 | 0.4 | n |  | TRUE
31 | bus_LV_1059-56_3_2_node_87 | 0.4 | n |  | TRUE
32 | bus_LV_1059-56_3_2_node_159 | 0.4 | n |  | TRUE
33 | bus_LV_1059-56_3_2_node_163 | 0.4 | n |  | TRUE
34 | bus_LV_1059-56_3_2_node_165 | 0.4 | n |  | TRUE
35 | bus_LV_1059-56_3_2_node_50 | 0.4 | n |  | TRUE
36 | bus_LV_1059-56_3_2_node_88 | 0.4 | n |  | TRUE
37 | bus_LV_1059-56_3_2_node_89 | 0.4 | n |  | TRUE
38 | bus_LV_1059-56_3_2_node_58 | 0.4 | n |  | TRUE
39 | bus_LV_1059-56_3_2_node_56 | 0.4 | n |  | TRUE
40 | bus_LV_1059-56_3_2_node_59 | 0.4 | n |  | TRUE
41 | bus_LV_1059-56_3_2_node_82 | 0.4 | n |  | TRUE
42 | bus_LV_1059-56_3_2_node_81 | 0.4 | n |  | TRUE
43 | bus_LV_1059-56_3_2_node_83 | 0.4 | n |  | TRUE
44 | bus_LV_1059-56_3_2_node_84 | 0.4 | n |  | TRUE
45 | bus_LV_1059-56_3_2_node_85 | 0.4 | n |  | TRUE
46 | bus_LV_1059-56_3_2_node_95 | 0.4 | n |  | TRUE
47 | bus_LV_1059-56_3_2_node_92 | 0.4 | n |  | TRUE
48 | bus_LV_1059-56_3_2_node_93 | 0.4 | n |  | TRUE
49 | bus_LV_1059-56_3_2_node_112 | 0.4 | n |  | TRUE
50 | bus_LV_1059-56_3_2_node_113 | 0.4 | n |  | TRUE
51 | bus_MV_24_1_node_112 | 20 | n |  | TRUE

## load
| name | bus | p_mw | q_mvar | const_z_percent | const_i_percent | sn_mva | scaling | in_service | type
0 | LV_1059-56_3_2_load_128 | 0 | 0.00066853 | 0.00016755 | 0 | 0 |  | 1 | TRUE | wye
1 | LV_1059-56_3_2_load_127 | 1 | 0.0015037 | 0.00037687 | 0 | 0 |  | 1 | TRUE | wye
2 | LV_1059-56_3_2_load_129 | 3 | 0.00071283 | 0.00017865 | 0 | 0 |  | 1 | TRUE | wye
3 | LV_1059-56_3_2_load_131 | 4 | 0.00069596 | 0.00017442 | 0 | 0 |  | 1 | TRUE | wye
4 | LV_1059-56_3_2_load_132 | 5 | 0.0004855 | 0.00012168 | 0 | 0 |  | 1 | TRUE | wye
5 | LV_1059-56_3_2_load_133 | 6 | 0.00056075 | 0.00014054 | 0 | 0 |  | 1 | TRUE | wye
6 | LV_1059-56_3_2_load_157 | 7 | 0.0018221 | 0.00045666 | 0 | 0 |  | 1 | TRUE | wye
7 | LV_1059-56_3_2_load_134 | 9 | 0.0021387 | 0.00053601 | 0 | 0 |  | 1 | TRUE | wye
8 | LV_1059-56_3_2_load_135 | 11 | 0.0068802 | 0.0017243 | 0 | 0 |  | 1 | TRUE | wye
9 | LV_1059-56_3_2_load_138 | 13 | 0.00094522 | 0.00023689 | 0 | 0 |  | 1 | TRUE | wye
10 | LV_1059-56_3_2_load_140 | 14 | 0.0020893 | 0.00052364 | 0 | 0 |  | 1 | TRUE | wye
11 | LV_1059-56_3_2_load_148 | 15 | 0.0020096 | 0.00050365 | 0 | 0 |  | 1 | TRUE | wye
12 | LV_1059-56_3_2_load_142 | 16 | 0.0017716 | 0.000444 | 0 | 0 |  | 1 | TRUE | wye
13 | LV_1059-56_3_2_load_144 | 17 | 0.0014196 | 0.00035579 | 0 | 0 |  | 1 | TRUE | wye
14 | LV_1059-56_3_2_load_146 | 18 | 0.0013953 | 0.00034969 | 0 | 0 |  | 1 | TRUE | wye
15 | LV_1059-56_3_2_load_149 | 20 | 0.0023651 | 0.00059276 | 0 | 0 |  | 1 | TRUE | wye
16 | LV_1059-56_3_2_load_150 | 21 | 0.0034552 | 0.00086595 | 0 | 0 |  | 1 | TRUE | wye
17 | LV_1059-56_3_2_load_151 | 22 | 0.0019605 | 0.00049134 | 0 | 0 |  | 1 | TRUE | wye
18 | LV_1059-56_3_2_load_152 | 23 | 0.002676 | 0.00067067 | 0 | 0 |  | 1 | TRUE | wye
19 | LV_1059-56_3_2_load_153 | 24 | 0.0019023 | 0.00047676 | 0 | 0 |  | 1 | TRUE | wye
20 | LV_1059-56_3_2_load_154 | 25 | 0.0015021 | 0.00037646 | 0 | 0 |  | 1 | TRUE | wye
21 | LV_1059-56_3_2_load_155 | 26 | 0.0019008 | 0.00047639 | 0 | 0 |  | 1 | TRUE | wye
22 | LV_1059-56_3_2_load_160 | 27 | 0.0028954 | 0.00072567 | 0 | 0 |  | 1 | TRUE | wye
23 | LV_1059-56_3_2_load_164 | 28 | 0.0026851 | 0.00067296 | 0 | 0 |  | 1 | TRUE | wye
24 | LV_1059-56_3_2_load_156 | 29 | 0.0019949 | 0.00049997 | 0 | 0 |  | 1 | TRUE | wye
25 | LV_1059-56_3_2_load_158 | 30 | 0.0020241 | 0.0005073 | 0 | 0 |  | 1 | TRUE | wye
26 | LV_1059-56_3_2_load_159 | 32 | 0.0014044 | 0.00035197 | 0 | 0 |  | 1 | TRUE | wye
27 | LV_1059-56_3_2_load_163 | 33 | 0.0019959 | 0.00050023 | 0 | 0 |  | 1 | TRUE | wye
28 | LV_1059-56_3_2_load_165 | 34 | 0.0015357 | 0.00038489 | 0 | 0 |  | 1 | TRUE | wye
29 | LV_1059-56_3_2_load_88 | 36 | 0.0016386 | 0.00041068 | 0 | 0 |  | 1 | TRUE | wye
30 | LV_1059-56_3_2_load_89 | 37 | 0.0028926 | 0.00072496 | 0 | 0 |  | 1 | TRUE | wye
31 | LV_1059-56_3_2_load_59 | 40 | 0.003999 | 0.0010022 | 0 | 0 |  | 1 | TRUE | wye
32 | LV_1059-56_3_2_load_82 | 41 | 0.0045365 | 0.001137 | 0 | 0 |  | 1 | TRUE | wye
33 | LV_1059-56_3_2_load_81 | 42 | 0.0033254 | 0.00083342 | 0 | 0 |  | 1 | TRUE | wye
34 | LV_1059-56_3_2_load_84 | 44 | 0.0041584 | 0.0010422 | 0 | 0 |  | 1 | TRUE | wye
35 | LV_1059-56_3_2_load_85 | 45 | 0.0020957 | 0.00052524 | 0 | 0 |  | 1 | TRUE | wye
36 | LV_1059-56_3_2_load_95 | 46 | 0.0019311 | 0.00048398 | 0 | 0 |  | 1 | TRUE | wye
37 | LV_1059-56_3_2_load_92 | 47 | 0.0026651 | 0.00066793 | 0 | 0 |  | 1 | TRUE | wye
38 | LV_1059-56_3_2_load_93 | 48 | 0.0023735 | 0.00059485 | 0 | 0 |  | 1 | TRUE | wye
39 | LV_1059-56_3_2_load_112 | 49 | 0.019505 | 0.0048885 | 0 | 0 |  | 1 | TRUE | wye
40 | LV_1059-56_3_2_load_113 | 50 | 0.001985 | 0.00049749 | 0 | 0 |  | 1 | TRUE | wye

## ext_grid
| name | bus | vm_pu | va_degree | slack_weight | in_service
0 |  | 47 | 1 | 0 | 1 | TRUE

## line
| name | std_type | from_bus | to_bus | length_km | r_ohm_per_km | x_ohm_per_km | c_nf_per_km | g_us_per_km | max_i_ka | df | parallel | type | in_service
0 | LV_1059-56_3_2_line_0 |  | 0 | 1 | 0.023401 | 0.125 | 0.08 | 261 | 0 | 0.364 | 1 | 1 | cs | TRUE
1 | LV_1059-56_3_2_line_1 |  | 0 | 2 | 0.025109 | 0.125 | 0.08 | 261 | 0 | 0.364 | 1 | 1 | cs | TRUE
2 | LV_1059-56_3_2_line_2 |  | 1 | 3 | 0.015384 | 0.125 | 0.08 | 261 | 0 | 0.364 | 1 | 1 | cs | TRUE
3 | LV_1059-56_3_2_line_3 |  | 2 | 5 | 0.017655 | 0.125 | 0.08 | 261 | 0 | 0.364 | 1 | 1 | cs | TRUE
4 | LV_1059-56_3_2_line_4 |  | 2 | 6 | 0.0065434 | 0.125 | 0.08 | 261 | 0 | 0.364 | 1 | 1 | cs | TRUE
5 | LV_1059-56_3_2_line_5 |  | 3 | 4 | 0.024063 | 0.125 | 0.08 | 261 | 0 | 0.364 | 1 | 1 | cs | TRUE
6 | LV_1059-56_3_2_line_6 |  | 5 | 7 | 0.17602 | 0.125 | 0.08 | 261 | 0 | 0.364 | 1 | 1 | cs | TRUE
7 | LV_1059-56_3_2_line_7 |  | 6 | 8 | 0.10574 | 0.125 | 0.08 | 261 | 0 | 0.364 | 1 | 1 | cs | TRUE
8 | LV_1059-56_3_2_line_8 |  | 7 | 31 | 0.015831 | 0.125 | 0.08 | 261 | 0 | 0.364 | 1 | 1 | cs | TRUE
9 | LV_1059-56_3_2_line_9 |  | 8 | 12 | 0.023979 | 0.125 | 0.08 | 261 | 0 | 0.364 | 1 | 1 | cs | TRUE
10 | LV_1059-56_3_2_line_10 |  | 9 | 10 | 0.022578 | 0.125 | 0.08 | 261 | 0 | 0.364 | 1 | 1 | cs | TRUE
11 | LV_1059-56_3_2_line_11 |  | 10 | 29 | 0.032025 | 0.125 | 0.08 | 261 | 0 | 0.364 | 1 | 1 | cs | TRUE
12 | LV_1059-56_3_2_line_12 |  | 10 | 31 | 0.002824 | 0.125 | 0.08 | 261 | 0 | 0.364 | 1 | 1 | cs | TRUE
13 | LV_1059-56_3_2_line_13 |  | 10 | 48 | 0.010498 | 0.125 | 0.08 | 261 | 0 | 0.364 | 1 | 1 | cs | TRUE
14 | LV_1059-56_3_2_line_14 |  | 11 | 12 | 0.021428 | 0.125 | 0.08 | 261 | 0 | 0.364 | 1 | 1 | cs | TRUE
15 | LV_1059-56_3_2_line_15 |  | 12 | 13 | 0.010281 | 0.125 | 0.08 | 261 | 0 | 0.364 | 1 | 1 | cs | TRUE
16 | LV_1059-56_3_2_line_16 |  | 13 | 14 | 0.016847 | 0.125 | 0.08 | 261 | 0 | 0.364 | 1 | 1 | cs | TRUE
17 | LV_1059-56_3_2_line_17 |  | 14 | 15 | 0.017026 | 0.125 | 0.08 | 261 | 0 | 0.364 | 1 | 1 | cs | TRUE
18 | LV_1059-56_3_2_line_18 |  | 16 | 17 | 0.0054436 | 0.125 | 0.08 | 261 | 0 | 0.364 | 1 | 1 | cs | TRUE
19 | LV_1059-56_3_2_line_19 |  | 17 | 18 | 0.00080098 | 0.125 | 0.08 | 261 | 0 | 0.364 | 1 | 1 | cs | TRUE
20 | LV_1059-56_3_2_line_20 |  | 18 | 19 | 0.024704 | 0.125 | 0.08 | 261 | 0 | 0.364 | 1 | 1 | cs | TRUE
21 | LV_1059-56_3_2_line_21 |  | 19 | 32 | 0.016313 | 0.125 | 0.08 | 261 | 0 | 0.364 | 1 | 1 | cs | TRUE
22 | LV_1059-56_3_2_line_22 |  | 19 | 44 | 0.0097284 | 0.125 | 0.08 | 261 | 0 | 0.364 | 1 | 1 | cs | TRUE
23 | LV_1059-56_3_2_line_23 |  | 20 | 21 | 0.012469 | 0.125 | 0.08 | 261 | 0 | 0.364 | 1 | 1 | cs | TRUE
24 | LV_1059-56_3_2_line_24 |  | 20 | 22 | 0.012903 | 0.125 | 0.08 | 261 | 0 | 0.364 | 1 | 1 | cs | TRUE
25 | LV_1059-56_3_2_line_25 |  | 21 | 23 | 0.011837 | 0.125 | 0.08 | 261 | 0 | 0.364 | 1 | 1 | cs | TRUE
26 | LV_1059-56_3_2_line_26 |  | 22 | 24 | 8.6129e-05 | 0.125 | 0.08 | 261 | 0 | 0.364 | 1 | 1 | cs | TRUE
27 | LV_1059-56_3_2_line_27 |  | 23 | 25 | 0.0077171 | 0.125 | 0.08 | 261 | 0 | 0.364 | 1 | 1 | cs | TRUE
28 | LV_1059-56_3_2_line_28 |  | 24 | 26 | 8.9905e-05 | 0.125 | 0.08 | 261 | 0 | 0.364 | 1 | 1 | cs | TRUE
29 | LV_1059-56_3_2_line_29 |  | 25 | 27 | 0.0070143 | 0.125 | 0.08 | 261 | 0 | 0.364 | 1 | 1 | cs | TRUE
30 | LV_1059-56_3_2_line_30 |  | 26 | 28 | 0.0099399 | 0.125 | 0.08 | 261 | 0 | 0.364 | 1 | 1 | cs | TRUE
31 | LV_1059-56_3_2_line_31 |  | 27 | 32 | 0.00026074 | 0.125 | 0.08 | 261 | 0 | 0.364 | 1 | 1 | cs | TRUE
32 | LV_1059-56_3_2_line_32 |  | 28 | 33 | 0.015598 | 0.125 | 0.08 | 261 | 0 | 0.364 | 1 | 1 | cs | TRUE
33 | LV_1059-56_3_2_line_33 |  | 29 | 30 | 0.005612 | 0.125 | 0.08 | 261 | 0 | 0.364 | 1 | 1 | cs | TRUE
34 | LV_1059-56_3_2_line_34 |  | 31 | 45 | 0.0038459 | 0.125 | 0.08 | 261 | 0 | 0.364 | 1 | 1 | cs | TRUE
35 | LV_1059-56_3_2_line_35 |  | 33 | 34 | 0.01539 | 0.125 | 0.08 | 261 | 0 | 0.364 | 1 | 1 | cs | TRUE
36 | LV_1059-56_3_2_line_36 |  | 35 | 36 | 0.02125 | 0.125 | 0.08 | 261 | 0 | 0.364 | 1 | 1 | cs | TRUE
37 | LV_1059-56_3_2_line_37 |  | 35 | 37 | 0.065713 | 0.125 | 0.08 | 261 | 0 | 0.364 | 1 | 1 | cs | TRUE
38 | LV_1059-56_3_2_line_38 |  | 35 | 38 | 0.003358 | 0.125 | 0.08 | 261 | 0 | 0.364 | 1 | 1 | cs | TRUE
39 | LV_1059-56_3_2_line_39 |  | 36 | 46 | 0.0097366 | 0.125 | 0.08 | 261 | 0 | 0.364 | 1 | 1 | cs | TRUE
40 | LV_1059-56_3_2_line_40 |  | 37 | 47 | 0.026987 | 0.125 | 0.08 | 261 | 0 | 0.364 | 1 | 1 | cs | TRUE
41 | LV_1059-56_3_2_line_41 |  | 38 | 41 | 0.016874 | 0.125 | 0.08 | 261 | 0 | 0.364 | 1 | 1 | cs | TRUE
42 | LV_1059-56_3_2_line_42 |  | 38 | 39 | 0.02793 | 0.125 | 0.08 | 261 | 0 | 0.364 | 1 | 1 | cs | TRUE
43 | LV_1059-56_3_2_line_43 |  | 39 | 40 | 0.018886 | 0.125 | 0.08 | 261 | 0 | 0.364 | 1 | 1 | cs | TRUE
44 | LV_1059-56_3_2_line_44 |  | 40 | 42 | 0.010604 | 0.125 | 0.08 | 261 | 0 | 0.364 | 1 | 1 | cs | TRUE
45 | LV_1059-56_3_2_line_45 |  | 41 | 43 | 0.045158 | 0.125 | 0.08 | 261 | 0 | 0.364 | 1 | 1 | cs | TRUE
46 | LV_1059-56_3_2_line_46 |  | 43 | 44 | 0.013978 | 0.125 | 0.08 | 261 | 0 | 0.364 | 1 | 1 | cs | TRUE
47 | LV_1059-56_3_2_line_47 |  | 46 | 49 | 0.027817 | 0.125 | 0.08 | 261 | 0 | 0.364 | 1 | 1 | cs | TRUE
48 | LV_1059-56_3_2_line_48 |  | 47 | 48 | 0.052197 | 0.125 | 0.08 | 261 | 0 | 0.364 | 1 | 1 | cs | TRUE
49 | LV_1059-56_3_2_line_49 |  | 49 | 50 | 0.017946 | 0.125 | 0.08 | 261 | 0 | 0.364 | 1 | 1 | cs | TRUE

## trafo
| name | std_type | hv_bus | lv_bus | sn_mva | vn_hv_kv | vn_lv_kv | vk_percent | vkr_percent | pfe_kw | i0_percent | shift_degree | tap_side | tap_neutral | tap_min | tap_max | tap_step_percent | tap_step_degree | tap_pos | tap_phase_shifter | parallel | df | in_service
0 | LV_1059-56_3_2_trafo_92 | 0.63 MVA 20/0.4 kV | 51 | 47 | 0.63 | 20 | 0.4 | 6 | 1.206 | 1.65 | 0.2619 | 150 | hv | 0 | -2 | 2 | 2.5 | 0 | 0 | FALSE | 1 | 1 | TRUE

## line_geodata
| x0 | y0 | x1 | y1 | x2 | y2 | x3 | y3 | x4 | y4 | x5 | y5 | x6 | y6 | x7 | y7 | x8 | y8 | x9 | y9 | x10 | y10 | x11 | y11 | x12 | y12 | x13 | y13 | x14 | y14 | x15 | y15 | x16 | y16
0 | 2663346.3073 | 1208870.8216 | 2663343.4839 | 1208871.2817 | 2663322.9691 | 1208870.2523 | 2663322.9691 | 1208870.2523
1 | 2663371.0895 | 1208866.783 | 2663346.3073 | 1208870.8216
2 | 2663322.9691 | 1208870.2523 | 2663322.8817 | 1208872.0414 | 2663334.6831 | 1208873.2006 | 2663336.4175 | 1208873.2336
3 | 2663371.0895 | 1208866.783 | 2663376.0199 | 1208868.5253 | 2663380.2876 | 1208871.8393 | 2663382.0693 | 1208877.2948 | 2663381.9643 | 1208878.574
4 | 2663371.0895 | 1208866.783 | 2663367.1623 | 1208861.5491
5 | 2663360.323 | 1208871.2284 | 2663345.2707 | 1208873.4019 | 2663336.4175 | 1208873.2336
6 | 2663381.9643 | 1208878.574 | 2663381.5541 | 1208883.571 | 2663377.014 | 1208888.737 | 2663358.2678 | 1208900.1339 | 2663351.1482 | 1208905.5282 | 2663343.4179 | 1208913.3065 | 2663316.0777 | 1208947.982 | 2663314.0935 | 1208953.72 | 2663314.643 | 1208958.5287 | 2663317.4467 | 1208964.3954 | 2663322.0966 | 1208967.5021 | 2663327.5197 | 1208968.6603 | 2663333.3578 | 1208967.2547 | 2663343.7546 | 1208957.4925 | 2663355.0817 | 1208949.6079 | 2663365.0652 | 1208945.1222 | 2663369.5283 | 1208944.1426
7 | 2663437.9839 | 1208807.8577 | 2663436.6203 | 1208811.69 | 2663432.1588 | 1208816.6011 | 2663423.8101 | 1208821.0373 | 2663384.2255 | 1208833.191 | 2663369.7453 | 1208837.3064 | 2663364.3141 | 1208841.1845 | 2663361.594 | 1208846.0585 | 2663361.724 | 1208850.9963 | 2663365.4974 | 1208859.3303 | 2663367.1623 | 1208861.5491
8 | 2663385.2554 | 1208943.0575 | 2663373.8585 | 1208943.1921 | 2663369.5283 | 1208944.1426
9 | 2663437.9839 | 1208807.8577 | 2663444.3217 | 1208806.6576 | 2663458.1144 | 1208802.157 | 2663461.0778 | 1208803.0113
10 | 2663385.2254 | 1208945.8811 | 2663375.3284 | 1208945.7982 | 2663370.594 | 1208946.3594 | 2663365.0534 | 1208947.6681 | 2663363.0133 | 1208948.5446
11 | 2663385.2254 | 1208945.8811 | 2663385.2087 | 1208947.4486 | 2663381.0896 | 1208955.9211 | 2663379.5615 | 1208960.2297 | 2663377.7379 | 1208976.5935
12 | 2663385.2554 | 1208943.0575 | 2663385.2254 | 1208945.8811
13 | 2663385.2254 | 1208945.8811 | 2663395.715 | 1208946.306
14 | 2663461.0778 | 1208803.0113 | 2663467.3663 | 1208794.2951 | 2663471.7401 | 1208791.1952 | 2663476.8191 | 1208789.6162
15 | 2663461.0778 | 1208803.0113 | 2663463.0322 | 1208805.8115 | 2663463.6082 | 1208810.2648 | 2663462.4424 | 1208812.3347
16 | 2663462.4424 | 1208812.3347 | 2663461.3301 | 1208814.3097 | 2663452.079 | 1208825.5799
17 | 2663439.966 | 1208837.3633 | 2663446.2034 | 1208832.7379 | 2663452.079 | 1208825.5799
18 | 2663515.3613 | 1208908.4453 | 2663510.865 | 1208911.514
19 | 2663510.865 | 1208911.514 | 2663510.2034 | 1208911.9655
20 | 2663489.799 | 1208925.8913 | 2663510.2034 | 1208911.9655
21 | 2663489.799 | 1208925.8913 | 2663486.1802 | 1208923.0511 | 2663481.4455 | 1208921.4887 | 2663474.7352 | 1208921.0166
22 | 2663489.799 | 1208925.8913 | 2663490.9511 | 1208929.7837 | 2663490.3969 | 1208935.4256
23 | 2663447.9719 | 1208919.1338 | 2663435.5333 | 1208918.2587
24 | 2663422.6619 | 1208917.3532 | 2663435.5333 | 1208918.2587
25 | 2663447.9719 | 1208919.1338 | 2663459.78 | 1208919.9645
26 | 2663422.576 | 1208917.3471 | 2663422.6619 | 1208917.3532
27 | 2663459.78 | 1208919.9645 | 2663467.4781 | 1208920.506
28 | 2663422.4863 | 1208917.3408 | 2663422.576 | 1208917.3471
29 | 2663474.4751 | 1208920.9983 | 2663467.4781 | 1208920.506
30 | 2663412.5709 | 1208916.6433 | 2663422.4863 | 1208917.3408
31 | 2663474.4751 | 1208920.9983 | 2663474.7352 | 1208921.0166
32 | 2663412.5709 | 1208916.6433 | 2663397.0111 | 1208915.5486
33 | 2663377.7379 | 1208976.5935 | 2663377.1164 | 1208982.171
34 | 2663385.2554 | 1208943.0575 | 2663389.0995 | 1208943.1736
35 | 2663381.6592 | 1208914.4686 | 2663397.0111 | 1208915.5486
36 | 2663486.5118 | 1208999.7679 | 2663475.452 | 1208992.5236 | 2663467.6417 | 1208990.6617
37 | 2663486.5118 | 1208999.7679 | 2663494.8423 | 1208987.0265 | 2663496.9965 | 1208982.48 | 2663498.2976 | 1208975.2227 | 2663498.1835 | 1208971.6638 | 2663496.5651 | 1208965.8653 | 2663494.0236 | 1208961.0909 | 2663489.8003 | 1208956.4877 | 2663484.6506 | 1208952.4971 | 2663478.2088 | 1208949.9048 | 2663474.8254 | 1208949.677
38 | 2663489.3277 | 1209001.61 | 2663486.5118 | 1208999.7679
39 | 2663457.9129 | 1208990.2741 | 2663467.6417 | 1208990.6617
40 | 2663447.8692 | 1208948.4183 | 2663468.5991 | 1208949.2578 | 2663474.8254 | 1208949.677
41 | 2663489.3277 | 1209001.61 | 2663495.6978 | 1208993.0726 | 2663498.5747 | 1208987.5553
42 | 2663489.3277 | 1209001.61 | 2663483.0192 | 1209012.9387 | 2663481.2482 | 1209020.0576 | 2663479.967 | 1209027.5818
43 | 2663479.967 | 1209027.5818 | 2663484.9038 | 1209028.0013 | 2663498.6903 | 1209025.9981
44 | 2663509.184 | 1209024.4733 | 2663498.6903 | 1209025.9981
45 | 2663486.2259 | 1208948.7672 | 2663494.0191 | 1208954.3757 | 2663497.9016 | 1208959.5757 | 2663501.0207 | 1208967.2246 | 2663501.4626 | 1208977.1242 | 2663499.7565 | 1208985.2888 | 2663498.5747 | 1208987.5553
46 | 2663486.2259 | 1208948.7672 | 2663490.3969 | 1208935.4256
47 | 2663457.9129 | 1208990.2741 | 2663453.1737 | 1208990.0853 | 2663444.2531 | 1208990.4129 | 2663438.1252 | 1208992.6158 | 2663431.9241 | 1208997.0712
48 | 2663395.715 | 1208946.306 | 2663447.8692 | 1208948.4183
49 | 2663416.4435 | 1209005.5711 | 2663421.9616 | 1209004.2289 | 2663431.9241 | 1208997.0712

## bus_geodata
| x | y | coords
0 | 2663346.3073 | 1208870.8216
1 | 2663322.9691 | 1208870.2523
2 | 2663371.0895 | 1208866.783
3 | 2663336.4175 | 1208873.2336
4 | 2663360.323 | 1208871.2284
5 | 2663381.9643 | 1208878.574
6 | 2663367.1623 | 1208861.5491
7 | 2663369.5283 | 1208944.1426
8 | 2663437.9839 | 1208807.8577
9 | 2663363.0133 | 1208948.5446
10 | 2663385.2254 | 1208945.8811
11 | 2663476.8191 | 1208789.6162
12 | 2663461.0778 | 1208803.0113
13 | 2663462.4424 | 1208812.3347
14 | 2663452.079 | 1208825.5799
15 | 2663439.966 | 1208837.3633
16 | 2663515.3613 | 1208908.4453
17 | 2663510.865 | 1208911.514
18 | 2663510.2034 | 1208911.9655
19 | 2663489.799 | 1208925.8913
20 | 2663435.5333 | 1208918.2587
21 | 2663447.9719 | 1208919.1338
22 | 2663422.6619 | 1208917.3532
23 | 2663459.78 | 1208919.9645
24 | 2663422.576 | 1208917.3471
25 | 2663467.4781 | 1208920.506
26 | 2663422.4863 | 1208917.3408
27 | 2663474.4751 | 1208920.9983
28 | 2663412.5709 | 1208916.6433
29 | 2663377.7379 | 1208976.5935
30 | 2663377.1164 | 1208982.171
31 | 2663385.2554 | 1208943.0575
32 | 2663474.7352 | 1208921.0166
33 | 2663397.0111 | 1208915.5486
34 | 2663381.6592 | 1208914.4686
35 | 2663486.5118 | 1208999.7679
36 | 2663467.6417 | 1208990.6617
37 | 2663474.8254 | 1208949.677
38 | 2663489.3277 | 1209001.61
39 | 2663479.967 | 1209027.5818
40 | 2663498.6903 | 1209025.9981
41 | 2663498.5747 | 1208987.5553
42 | 2663509.184 | 1209024.4733
43 | 2663486.2259 | 1208948.7672
44 | 2663490.3969 | 1208935.4256
45 | 2663389.0995 | 1208943.1736
46 | 2663457.9129 | 1208990.2741
47 | 2663447.8692 | 1208948.4183
48 | 2663395.715 | 1208946.306
49 | 2663431.9241 | 1208997.0712
50 | 2663416.4435 | 1209005.5711
51 | 2663385.2254 | 1208945.8811

## line_std_types
| c_nf_per_km | r_ohm_per_km | x_ohm_per_km | max_i_ka | type | q_mm2 | alpha | voltage_rating
NAYY 4x50 SE | 210 | 0.642 | 0.083 | 0.142 | cs | 50 | 0.00403 | LV
NAYY 4x120 SE | 264 | 0.225 | 0.08 | 0.242 | cs | 120 | 0.00403 | LV
NAYY 4x150 SE | 261 | 0.208 | 0.08 | 0.27 | cs | 150 | 0.00403 | LV
NA2XS2Y 1x95 RM/25 12/20 kV | 216 | 0.313 | 0.132 | 0.252 | cs | 95 | 0.00403 | MV
NA2XS2Y 1x185 RM/25 12/20 kV | 273 | 0.161 | 0.117 | 0.362 | cs | 185 | 0.00403 | MV
NA2XS2Y 1x240 RM/25 12/20 kV | 304 | 0.122 | 0.112 | 0.421 | cs | 240 | 0.00403 | MV
NA2XS2Y 1x95 RM/25 6/10 kV | 315 | 0.313 | 0.123 | 0.249 | cs | 95 | 0.00403 | MV
NA2XS2Y 1x185 RM/25 6/10 kV | 406 | 0.161 | 0.11 | 0.358 | cs | 185 | 0.00403 | MV
NA2XS2Y 1x240 RM/25 6/10 kV | 456 | 0.122 | 0.105 | 0.416 | cs | 240 | 0.00403 | MV
NA2XS2Y 1x150 RM/25 12/20 kV | 250 | 0.206 | 0.116 | 0.319 | cs | 150 | 0.00403 | MV
NA2XS2Y 1x120 RM/25 12/20 kV | 230 | 0.253 | 0.119 | 0.283 | cs | 120 | 0.00403 | MV
NA2XS2Y 1x70 RM/25 12/20 kV | 190 | 0.443 | 0.132 | 0.22 | cs | 70 | 0.00403 | MV
NA2XS2Y 1x150 RM/25 6/10 kV | 360 | 0.206 | 0.11 | 0.315 | cs | 150 | 0.00403 | MV
NA2XS2Y 1x120 RM/25 6/10 kV | 340 | 0.253 | 0.113 | 0.28 | cs | 120 | 0.00403 | MV
NA2XS2Y 1x70 RM/25 6/10 kV | 280 | 0.443 | 0.123 | 0.217 | cs | 70 | 0.00403 | MV
N2XS(FL)2Y 1x120 RM/35 64/110 kV | 112 | 0.153 | 0.166 | 0.366 | cs | 120 | 0.00393 | HV
N2XS(FL)2Y 1x185 RM/35 64/110 kV | 125 | 0.099 | 0.156 | 0.457 | cs | 185 | 0.00393 | HV
N2XS(FL)2Y 1x240 RM/35 64/110 kV | 135 | 0.075 | 0.149 | 0.526 | cs | 240 | 0.00393 | HV
N2XS(FL)2Y 1x300 RM/35 64/110 kV | 144 | 0.06 | 0.144 | 0.588 | cs | 300 | 0.00393 | HV
15-AL1/3-ST1A 0.4 | 11 | 1.8769 | 0.35 | 0.105 | ol | 16 | 0.00403 | LV
24-AL1/4-ST1A 0.4 | 11.25 | 1.2012 | 0.335 | 0.14 | ol | 24 | 0.00403 | LV
48-AL1/8-ST1A 0.4 | 12.2 | 0.5939 | 0.3 | 0.21 | ol | 48 | 0.00403 | LV
94-AL1/15-ST1A 0.4 | 13.2 | 0.306 | 0.29 | 0.35 | ol | 94 | 0.00403 | LV
34-AL1/6-ST1A 10.0 | 9.7 | 0.8342 | 0.36 | 0.17 | ol | 34 | 0.00403 | MV
48-AL1/8-ST1A 10.0 | 10.1 | 0.5939 | 0.35 | 0.21 | ol | 48 | 0.00403 | MV
70-AL1/11-ST1A 10.0 | 10.4 | 0.4132 | 0.339 | 0.29 | ol | 70 | 0.00403 | MV
94-AL1/15-ST1A 10.0 | 10.75 | 0.306 | 0.33 | 0.35 | ol | 94 | 0.00403 | MV
122-AL1/20-ST1A 10.0 | 11.1 | 0.2376 | 0.323 | 0.41 | ol | 122 | 0.00403 | MV
149-AL1/24-ST1A 10.0 | 11.25 | 0.194 | 0.315 | 0.47 | ol | 149 | 0.00403 | MV
34-AL1/6-ST1A 20.0 | 9.15 | 0.8342 | 0.382 | 0.17 | ol | 34 | 0.00403 | MV
48-AL1/8-ST1A 20.0 | 9.5 | 0.5939 | 0.372 | 0.21 | ol | 48 | 0.00403 | MV
70-AL1/11-ST1A 20.0 | 9.7 | 0.4132 | 0.36 | 0.29 | ol | 70 | 0.00403 | MV
94-AL1/15-ST1A 20.0 | 10 | 0.306 | 0.35 | 0.35 | ol | 94 | 0.00403 | MV
122-AL1/20-ST1A 20.0 | 10.3 | 0.2376 | 0.344 | 0.41 | ol | 122 | 0.00403 | MV
149-AL1/24-ST1A 20.0 | 10.5 | 0.194 | 0.337 | 0.47 | ol | 149 | 0.00403 | MV
184-AL1/30-ST1A 20.0 | 10.75 | 0.1571 | 0.33 | 0.535 | ol | 184 | 0.00403 | MV
243-AL1/39-ST1A 20.0 | 11 | 0.1188 | 0.32 | 0.645 | ol | 243 | 0.00403 | MV
48-AL1/8-ST1A 110.0 | 8 | 0.5939 | 0.46 | 0.21 | ol | 48 | 0.00403 | HV
70-AL1/11-ST1A 110.0 | 8.4 | 0.4132 | 0.45 | 0.29 | ol | 70 | 0.00403 | HV
94-AL1/15-ST1A 110.0 | 8.65 | 0.306 | 0.44 | 0.35 | ol | 94 | 0.00403 | HV
122-AL1/20-ST1A 110.0 | 8.5 | 0.2376 | 0.43 | 0.41 | ol | 122 | 0.00403 | HV
149-AL1/24-ST1A 110.0 | 8.75 | 0.194 | 0.41 | 0.47 | ol | 149 | 0.00403 | HV
184-AL1/30-ST1A 110.0 | 8.8 | 0.1571 | 0.4 | 0.535 | ol | 184 | 0.00403 | HV
243-AL1/39-ST1A 110.0 | 9 | 0.1188 | 0.39 | 0.645 | ol | 243 | 0.00403 | HV
305-AL1/39-ST1A 110.0 | 9.2 | 0.0949 | 0.38 | 0.74 | ol | 305 | 0.00403 | HV
490-AL1/64-ST1A 110.0 | 9.75 | 0.059 | 0.37 | 0.96 | ol | 490 | 0.00403 | HV
679-AL1/86-ST1A 110.0 | 9.95 | 0.042 | 0.36 | 1.15 | ol | 679 | 0.00403 | HV
490-AL1/64-ST1A 220.0 | 10 | 0.059 | 0.285 | 0.96 | ol | 490 | 0.00403 | HV
679-AL1/86-ST1A 220.0 | 11.7 | 0.042 | 0.275 | 1.15 | ol | 679 | 0.00403 | HV
490-AL1/64-ST1A 380.0 | 11 | 0.059 | 0.253 | 0.96 | ol | 490 | 0.00403 | HV
679-AL1/86-ST1A 380.0 | 14.6 | 0.042 | 0.25 | 1.15 | ol | 679 | 0.00403 | HV

## trafo_std_types
| i0_percent | pfe_kw | vkr_percent | sn_mva | vn_lv_kv | vn_hv_kv | vk_percent | shift_degree | vector_group | tap_side | tap_neutral | tap_min | tap_max | tap_step_degree | tap_step_percent | tap_phase_shifter
160 MVA 380/110 kV | 0.06 | 60 | 0.25 | 160 | 110 | 380 | 12.2 | 0 | Yy0 | hv | 0 | -9 | 9 | 0 | 1.5 | FALSE
100 MVA 220/110 kV | 0.06 | 55 | 0.26 | 100 | 110 | 220 | 12 | 0 | Yy0 | hv | 0 | -9 | 9 | 0 | 1.5 | FALSE
63 MVA 110/20 kV | 0.04 | 22 | 0.32 | 63 | 20 | 110 | 18 | 150 | YNd5 | hv | 0 | -9 | 9 | 0 | 1.5 | FALSE
40 MVA 110/20 kV | 0.05 | 18 | 0.34 | 40 | 20 | 110 | 16.2 | 150 | YNd5 | hv | 0 | -9 | 9 | 0 | 1.5 | FALSE
25 MVA 110/20 kV | 0.07 | 14 | 0.41 | 25 | 20 | 110 | 12 | 150 | YNd5 | hv | 0 | -9 | 9 | 0 | 1.5 | FALSE
63 MVA 110/10 kV | 0.04 | 22 | 0.32 | 63 | 10 | 110 | 18 | 150 | YNd5 | hv | 0 | -9 | 9 | 0 | 1.5 | FALSE
40 MVA 110/10 kV | 0.05 | 18 | 0.34 | 40 | 10 | 110 | 16.2 | 150 | YNd5 | hv | 0 | -9 | 9 | 0 | 1.5 | FALSE
25 MVA 110/10 kV | 0.07 | 14 | 0.41 | 25 | 10 | 110 | 12 | 150 | YNd5 | hv | 0 | -9 | 9 | 0 | 1.5 | FALSE
0.25 MVA 20/0.4 kV | 0.32 | 0.8 | 1.44 | 0.25 | 0.4 | 20 | 6 | 150 | Yzn5 | hv | 0 | -2 | 2 | 0 | 2.5 | FALSE
0.4 MVA 20/0.4 kV | 0.3375 | 1.35 | 1.425 | 0.4 | 0.4 | 20 | 6 | 150 | Dyn5 | hv | 0 | -2 | 2 | 0 | 2.5 | FALSE
0.63 MVA 20/0.4 kV | 0.2619 | 1.65 | 1.206 | 0.63 | 0.4 | 20 | 6 | 150 | Dyn5 | hv | 0 | -2 | 2 | 0 | 2.5 | FALSE
0.25 MVA 10/0.4 kV | 0.24 | 0.6 | 1.2 | 0.25 | 0.4 | 10 | 4 | 150 | Dyn5 | hv | 0 | -2 | 2 | 0 | 2.5 | FALSE
0.4 MVA 10/0.4 kV | 0.2375 | 0.95 | 1.325 | 0.4 | 0.4 | 10 | 4 | 150 | Dyn5 | hv | 0 | -2 | 2 | 0 | 2.5 | FALSE
0.63 MVA 10/0.4 kV | 0.1873 | 1.18 | 1.0794 | 0.63 | 0.4 | 10 | 4 | 150 | Dyn5 | hv | 0 | -2 | 2 | 0 | 2.5 | FALSE

## trafo3w_std_types
| sn_hv_mva | sn_mv_mva | sn_lv_mva | vn_hv_kv | vn_mv_kv | vn_lv_kv | vk_hv_percent | vk_mv_percent | vk_lv_percent | vkr_hv_percent | vkr_mv_percent | vkr_lv_percent | pfe_kw | i0_percent | shift_mv_degree | shift_lv_degree | vector_group | tap_side | tap_neutral | tap_min | tap_max | tap_step_percent
63/25/38 MVA 110/20/10 kV | 63 | 25 | 38 | 110 | 20 | 10 | 10.4 | 10.4 | 10.4 | 0.28 | 0.32 | 0.35 | 35 | 0.89 | 0 | 0 | YN0yn0yn0 | hv | 0 | -10 | 10 | 1.2
63/25/38 MVA 110/10/10 kV | 63 | 25 | 38 | 110 | 10 | 10 | 10.4 | 10.4 | 10.4 | 0.28 | 0.32 | 0.35 | 35 | 0.89 | 0 | 0 | YN0yn0yn0 | hv | 0 | -10 | 10 | 1.2

## fuse_std_types
| fuse_type | i_rated_a | t_avg | t_min | t_total | x_avg | x_min | x_total
HV 100A | HV 100A | 100 | 0 | [10.0, 3.64, 0.854, 0.281, 0.1, 0.0531, 0.022, 0.01] | [10.0, 4.267, 1.21, 0.403, 0.1, 0.058, 0.022, 0.01] | 0 | [300.0, 350.0, 450.0, 550.0, 700.0, 850.0, 1200.0, 1752.0] | [600.0, 700.0, 900.0, 1150.0, 1665.0, 2000.0, 3000.0, 4313.0]
HV 10A | HV 10A | 10 | 0 | [10.0, 1675.0, 0.344, 0.156, 0.1, 0.0417, 0.0171, 0.01] | [10.0, 1.3, 0.3, 0.155, 0.1, 0.0555, 0.023, 0.01] | 0 | [30.0, 32.0, 35.0, 37.0, 39.0, 50.0, 70.0, 88.0] | [60.0, 70.0, 80.0, 87.0, 94.0, 110.0, 150.0, 216.0]
HV 125A | HV 125A | 125 | 0 | [10.0, 1.82, 0.344, 0.1, 0.0467, 0.0269, 0.01] | [10.0, 2.478, 0.426, 0.1, 0.0427, 0.0211, 0.01] | 0 | [375.0, 500.0, 700.0, 925.0, 1200.0, 1500.0, 2341.0] | [750.0, 1000.0, 1500.0, 2200.0, 3000.0, 4000.0, 5765.0]
HV 160A | HV 160A | 160 | 0 | [10.0, 4.15, 1.03, 0.198, 0.1, 0.051, 0.0172, 0.01] | [10.0, 2.3, 0.734, 0.274, 0.1, 0.046, 0.0177, 0.01] | 0 | [480.0, 550.0, 700.0, 1000.0, 1260.0, 1600.0, 2500.0, 3227.0] | [960.0, 1300.0, 1700.0, 2200.0, 2996.0, 4000.0, 6000.0, 7946.0]
HV 16A | HV 16A | 16 | 0 | [10.0, 0.352, 0.164, 0.1, 0.0649, 0.0342, 0.01] | [10.0, 2.34, 0.722, 0.181, 0.1, 0.055, 0.0296, 0.01] | 0 | [48.0, 60.0, 65.0, 71.0, 80.0, 100.0, 162.0] | [96.0, 110.0, 125.0, 150.0, 168.0, 200.0, 250.0, 398.0]
HV 200A | HV 200A | 200 | 0 | [10.0, 4.267, 1.21, 0.403, 0.1, 0.058, 0.022, 0.01] | [10.0, 3.73, 1.654, 0.328, 0.1, 0.0531, 0.019, 0.01] | 0 | [600.0, 700.0, 900.0, 1150.0, 1665.0, 2000.0, 3000.0, 4313.0] | [1200.0, 1500.0, 1800.0, 2700.0, 3960.0, 5000.0, 7500.0, 10620.0]
HV 20A | HV 20A | 20 | 0 | [10.0, 1.3, 0.3, 0.155, 0.1, 0.0555, 0.023, 0.01] | [10.0, 1.3, 0.161, 0.1, 0.0611, 0.0399, 0.0141, 0.01] | 0 | [60.0, 70.0, 80.0, 87.0, 94.0, 110.0, 150.0, 216.0] | [120.0, 150.0, 200.0, 223.0, 260.0, 300.0, 450.0, 532.0]
HV 25A | HV 25A | 25 | 0 | [10.0, 2.512, 0.833, 0.299, 0.1, 0.0372, 0.0223, 0.01] | [10.0, 3.125, 0.597, 0.198, 0.1, 0.0378, 0.022, 0.01] | 0 | [75.0, 82.0, 90.0, 100.0, 124.0, 170.0, 200.0, 289.0] | [150.0, 170.0, 210.0, 250.0, 294.0, 400.0, 500.0, 711.0]
HV 31.5A | HV 31.5A | 31.5 | 0 | [10.0, 2.34, 0.722, 0.181, 0.1, 0.055, 0.0296, 0.01] | [10.0, 2.84, 0.368, 0.164, 0.1, 0.0621, 0.0378, 0.0195, 0.01] | 0 | [95.0, 110.0, 125.0, 150.0, 165.0, 200.0, 250.0, 390.0] | [189.0, 220.0, 300.0, 350.0, 393.0, 450.0, 530.0, 700.0, 960.0]
HV 40A | HV 40A | 40 | 0 | [10.0, 1.3, 0.161, 0.1, 0.0611, 0.0399, 0.0141, 0.01] | [10.0, 2.05, 0.369, 0.198, 0.1, 0.051, 0.0298, 0.01] | 0 | [120.0, 150.0, 200.0, 223.0, 260.0, 300.0, 450.0, 532.0] | [240.0, 300.0, 400.0, 450.0, 530.0, 650.0, 800.0, 1311.0]
HV 50A | HV 50A | 50 | 0 | [10.0, 3.215, 0.597, 0.198, 0.1, 0.0378, 0.022, 0.01] | [10.0, 3.64, 0.854, 0.281, 0.1, 0.0531, 0.022, 0.01] | 0 | [150.0, 170.0, 210.0, 250.0, 294.0, 400.0, 500.0, 711.0] | [300.0, 350.0, 450.0, 550.0, 700.0, 850.0, 1200.0, 1752.0]
HV 6.3A | HV 6.3A | 6.3 | 0 | [10.0, 1.39, 0.344, 0.168, 0.1, 0.056, 0.0263, 0.01] | [10.0, 1.711, 0.516, 0.198, 0.1, 0.0634, 0.0303, 0.01] | 0 | [19.0, 19.5, 20.4, 20.8, 22.0, 25.0, 32.0, 48.0] | [38.0, 40.0, 43.0, 48.0, 53.0, 60.0, 75.0, 118.0]
HV 63A | HV 63A | 63 | 0 | [10.0, 2.84, 0.368, 0.164, 0.1, 0.0621, 0.0378, 0.0195, 0.01] | [10.0, 1.82, 0.344, 0.1, 0.0467, 0.0269, 0.01] | 0 | [189.0, 220.0, 300.0, 350.0, 393.0, 450.0, 530.0, 700.0, 961.0] | [378.0, 500.0, 700.0, 934.0, 1200.0, 1500.0, 2366.0]
HV 80A | HV 80A | 80 | 0 | [10.0, 2.05, 0.369, 0.198, 0.1, 0.051, 0.0298, 0.01] | [10.0, 4.15, 1.03, 0.198, 0.1, 0.051, 0.0172, 0.01] | 0 | [240.0, 300.0, 400.0, 450.0, 530.0, 650.0, 800.0, 1311.0] | [480.0, 550.0, 700.0, 1000.0, 1260.0, 1600.0, 2500.0, 3227.0]
Siemens NH-1-100 | Siemens NH-1-100 | 100 | [5400.0, 2000.0, 400.0, 20.0, 1.0, 0.2, 0.012, 0.004] | 0 | 0 | [150.0, 190.0, 250.0, 430.0, 900.0, 1250.0, 2700.0, 3600.0] | 0 | 0
Siemens NH-1-125 | Siemens NH-1-125 | 125 | [4800.0, 120.0, 7.0, 0.1, 0.004] | 0 | 0 | [180.0, 400.0, 740.0, 2000.0, 4250.0] | 0 | 0
Siemens NH-1-16 | Siemens NH-1-16 | 16 | [4000.0, 400.0, 2.0, 0.1, 0.04, 0.01] | 0 | 0 | [26.0, 35.0, 75.0, 150.0, 200.0, 300.0] | 0 | 0
Siemens NH-1-160 | Siemens NH-1-160 | 160 | [4800.0, 120.0, 7.0, 0.1, 0.004] | 0 | 0 | [210.0, 500.0, 900.0, 2300.0, 5000.0] | 0 | 0
Siemens NH-1-25 | Siemens NH-1-25 | 25 | [4000.0, 1000.0, 10.0, 0.2, 0.02, 0.01] | 0 | 0 | [40.0, 50.0, 100.0, 210.0, 400.0, 500.0] | 0 | 0
Siemens NH-1-50 | Siemens NH-1-50 | 50 | [4000.0, 40.0, 4.0, 1.0, 0.02, 0.01] | 0 | 0 | [86.0, 200.0, 300.0, 400.0, 1000.0, 1280.0] | 0 | 0
Siemens NH-1-63 | Siemens NH-1-63 | 63 | [4000.0, 100.0, 10.0, 2.0, 0.04, 0.01] | 0 | 0 | [100.0, 200.0, 300.0, 400.0, 1000.0, 1500.0] | 0 | 0
Siemens NH-1-80 | Siemens NH-1-80 | 80 | [4800.0, 120.0, 7.0, 0.1, 0.01] | 0 | 0 | [150.58, 250.0, 450.0, 1150.0, 2470.0] | 0 | 0
Siemens NH-2-1000 | Siemens NH-2-1000 | 1000 | [4800.0, 120.0, 7.0, 0.1, 0.004] | 0 | 0 | [1900.0, 3500.0, 8400.0, 24000.0, 52000.0] | 0 | 0
Siemens NH-2-200 | Siemens NH-2-200 | 200 | [4800.0, 120.0, 7.0, 0.1, 0.004] | 0 | 0 | [280.0, 650.0, 1200.0, 3000.0, 7000.0] | 0 | 0
Siemens NH-2-224 | Siemens NH-2-224 | 224 | [4800.0, 120.0, 7.0, 0.2, 0.04, 0.004] | 0 | 0 | [400.0, 750.0, 1453.0, 3025.0, 4315.0, 7600.0] | 0 | 0
Siemens NH-2-250 | Siemens NH-2-250 | 250 | [4800.0, 120.0, 7.0, 0.1, 0.004] | 0 | 0 | [450.0, 800.0, 1650.0, 4000.0, 8500.0] | 0 | 0
Siemens NH-2-315 | Siemens NH-2-315 | 315 | [4800.0, 120.0, 7.0, 0.1, 0.004] | 0 | 0 | [550.0, 920.0, 1900.0, 5000.0, 11000.0] | 0 | 0
Siemens NH-2-355 | Siemens NH-2-355 | 355 | [4800.0, 120.0, 6.0, 0.1, 0.004] | 0 | 0 | [650.0, 1116.27, 2350.0, 5840.0, 12790.0] | 0 | 0
Siemens NH-2-400 | Siemens NH-2-400 | 400 | [4800.0, 120.0, 7.0, 0.1, 0.004] | 0 | 0 | [720.0, 1350.0, 2800.0, 6500.0, 15000.0] | 0 | 0
Siemens NH-2-425 | Siemens NH-2-425 | 425 | [4800.0, 120.0, 7.0, 0.1, 0.004] | 0 | 0 | [850.0, 1500.0, 3050.0, 7500.0, 16500.0] | 0 | 0
Siemens NH-2-630 | Siemens NH-2-630 | 630 | [4800.0, 120.0, 7.0, 0.1, 0.004] | 0 | 0 | [1200.0, 2000.0, 4800.0, 12000.0, 26000.0] | 0 | 0

## res_bus
| vm_pu | va_degree | p_mw | q_mvar
0 | 0.99505 | -0.095166 | 0.00066853 | 0.00016755
1 | 0.99499 | -0.096366 | 0.0015037 | 0.00037687
2 | 0.99513 | -0.093582 | 0 | 0
3 | 0.99497 | -0.096748 | 0.00071283 | 0.00017865
4 | 0.99495 | -0.097043 | 0.00069596 | 0.00017442
5 | 0.99539 | -0.088588 | 0.0004855 | 0.00012168
6 | 0.99506 | -0.095021 | 0.00056075 | 0.00014054
7 | 0.99805 | -0.037433 | 0.0018221 | 0.00045666
8 | 0.99391 | -0.11725 | 0 | 0
9 | 0.99832 | -0.032173 | 0.0021387 | 0.00053601
10 | 0.99837 | -0.031329 | 0 | 0
11 | 0.99351 | -0.1249 | 0.0068802 | 0.0017243
12 | 0.99365 | -0.1223 | 0 | 0
13 | 0.9936 | -0.12321 | 0.00094522 | 0.00023689
14 | 0.99354 | -0.12443 | 0.0020893 | 0.00052364
15 | 0.99351 | -0.12504 | 0.0020096 | 0.00050365
16 | 0.99079 | -0.17717 | 0.0017716 | 0.000444
17 | 0.9908 | -0.17699 | 0.0014196 | 0.00035579
18 | 0.9908 | -0.17695 | 0.0013953 | 0.00034969
19 | 0.9909 | -0.17494 | 0 | 0
20 | 0.98986 | -0.19514 | 0.0023651 | 0.00059276
21 | 0.99002 | -0.19196 | 0.0034552 | 0.00086595
22 | 0.98972 | -0.19789 | 0.0019605 | 0.00049134
23 | 0.99022 | -0.18821 | 0.002676 | 0.00067067
24 | 0.98972 | -0.19791 | 0.0019023 | 0.00047676
25 | 0.99036 | -0.18541 | 0.0015021 | 0.00037646
26 | 0.98972 | -0.19792 | 0.0019008 | 0.00047639
27 | 0.9905 | -0.18267 | 0.0028954 | 0.00072567
28 | 0.98966 | -0.19902 | 0.0026851 | 0.00067296
29 | 0.99825 | -0.03358 | 0.0019949 | 0.00049997
30 | 0.99824 | -0.033779 | 0.0020241 | 0.0005073
31 | 0.99831 | -0.032341 | 0 | 0
32 | 0.99051 | -0.18255 | 0.0014044 | 0.00035197
33 | 0.98961 | -0.2 | 0.0019959 | 0.00050023
34 | 0.98959 | -0.20042 | 0.0015357 | 0.00038489
35 | 0.99383 | -0.11835 | 0 | 0
36 | 0.99334 | -0.12776 | 0.0016386 | 0.00041068
37 | 0.99815 | -0.035273 | 0.0028926 | 0.00072496
38 | 0.99368 | -0.12113 | 0 | 0
39 | 0.9935 | -0.12475 | 0 | 0
40 | 0.99337 | -0.12719 | 0.003999 | 0.0010022
41 | 0.99307 | -0.13293 | 0.0045365 | 0.001137
42 | 0.99334 | -0.12781 | 0.0033254 | 0.00083342
43 | 0.99162 | -0.16092 | 0 | 0
44 | 0.99118 | -0.16961 | 0.0041584 | 0.0010422
45 | 0.99831 | -0.032482 | 0.0020957 | 0.00052524
46 | 0.99313 | -0.13179 | 0.0019311 | 0.00048398
47 | 1 | 0 | -0.10616 | -0.026443
48 | 0.99862 | -0.026439 | 0.0023735 | 0.00059485
49 | 0.99259 | -0.14236 | 0.019505 | 0.0048885
50 | 0.99255 | -0.14299 | 0.001985 | 0.00049749
51 | 0.99998 | 149.9956 | 0 | 0

## res_line
| p_from_mw | q_from_mvar | p_to_mw | q_to_mvar | pl_mw | ql_mvar | i_from_ka | i_to_ka | i_ka | vm_from_pu | va_from_degree | vm_to_pu | va_to_degree | loading_percent
0 | 0.0029127 | 0.00072926 | -0.0029126 | -0.00072946 | 1.6648e-07 | -1.9741e-07 | 0.0043555 | 0.0043556 | 0.0043556 | 0.99505 | -0.095166 | 0.99499 | -0.096366 | 1.1966
1 | -0.0035813 | -0.00089682 | 0.0035815 | 0.00089666 | 2.7003e-07 | -1.5337e-07 | 0.0053552 | 0.0053551 | 0.0053552 | 0.99505 | -0.095166 | 0.99513 | -0.093582 | 1.4712
2 | 0.0014088 | 0.00035259 | -0.0014088 | -0.00035277 | 2.5606e-08 | -1.8342e-07 | 0.0021067 | 0.0021068 | 0.0021068 | 0.99499 | -0.096366 | 0.99497 | -0.096748 | 0.5788
3 | -0.016084 | -0.0040344 | 0.016088 | 0.0040367 | 3.83e-06 | 2.2218e-06 | 0.024052 | 0.024052 | 0.024052 | 0.99513 | -0.093582 | 0.99539 | -0.088588 | 6.6077
4 | 0.012503 | 0.0031378 | -0.012502 | -0.0031373 | 8.5778e-07 | 4.6397e-07 | 0.018697 | 0.018697 | 0.018697 | 0.99513 | -0.093582 | 0.99506 | -0.095021 | 5.1365
5 | 0.00069597 | 0.00017412 | -0.00069596 | -0.00017442 | 9.775e-09 | -3.0626e-07 | 0.0010407 | 0.0010409 | 0.0010409 | 0.99497 | -0.096748 | 0.99495 | -0.097043 | 0.28595
6 | -0.016574 | -0.0041583 | 0.016614 | 0.004182 | 4.0523e-05 | 2.364e-05 | 0.024778 | 0.024777 | 0.024778 | 0.99539 | -0.088588 | 0.99805 | -0.037433 | 6.8071
7 | 0.011941 | 0.0029968 | -0.011929 | -0.0029901 | 1.2646e-05 | 6.7214e-06 | 0.017858 | 0.017859 | 0.017859 | 0.99506 | -0.095021 | 0.99391 | -0.11725 | 4.9063
8 | -0.018436 | -0.0046386 | 0.018441 | 0.0046413 | 4.4874e-06 | 2.665e-06 | 0.027493 | 0.027493 | 0.027493 | 0.99805 | -0.037433 | 0.99831 | -0.032341 | 7.5532
9 | 0.011929 | 0.0029901 | -0.011926 | -0.0029885 | 2.8679e-06 | 1.5248e-06 | 0.017859 | 0.017859 | 0.017859 | 0.99391 | -0.11725 | 0.99365 | -0.1223 | 4.9063
10 | -0.0021387 | -0.00053601 | 0.0021388 | 0.00053577 | 8.6036e-08 | -2.4017e-07 | 0.0031878 | 0.0031876 | 0.0031878 | 0.99832 | -0.032173 | 0.99837 | -0.031329 | 0.87576
11 | 0.0040195 | 0.0010071 | -0.0040191 | -0.0010072 | 4.3101e-07 | -1.4288e-07 | 0.0059907 | 0.0059909 | 0.0059909 | 0.99837 | -0.031329 | 0.99825 | -0.03358 | 1.6458
12 | 0.020538 | 0.0051671 | -0.020537 | -0.0051665 | 9.9272e-07 | 5.9841e-07 | 0.030617 | 0.030617 | 0.030617 | 0.99837 | -0.031329 | 0.99831 | -0.032341 | 8.4113
13 | -0.026696 | -0.0067099 | 0.026702 | 0.0067138 | 6.2347e-06 | 3.8529e-06 | 0.039796 | 0.039795 | 0.039796 | 0.99837 | -0.031329 | 0.99862 | -0.026439 | 10.9328
14 | -0.0068802 | -0.0017243 | 0.006881 | 0.0017246 | 8.5323e-07 | 2.6855e-07 | 0.010305 | 0.010305 | 0.010305 | 0.99351 | -0.1249 | 0.99365 | -0.1223 | 2.8309
15 | 0.0050447 | 0.0012639 | -0.0050444 | -0.0012639 | 2.2002e-07 | 7.6498e-09 | 0.0075544 | 0.0075544 | 0.0075544 | 0.99365 | -0.1223 | 0.9936 | -0.12321 | 2.0754
16 | 0.0040992 | 0.001027 | -0.004099 | -0.0010271 | 2.3809e-07 | -6.5812e-08 | 0.0061389 | 0.006139 | 0.006139 | 0.9936 | -0.12321 | 0.99354 | -0.12443 | 1.6865
17 | 0.0020096 | 0.00050346 | -0.0020096 | -0.00050365 | 5.7838e-08 | -1.8347e-07 | 0.0030097 | 0.0030098 | 0.0030098 | 0.99354 | -0.12443 | 0.99351 | -0.12504 | 0.82687
18 | -0.0017716 | -0.000444 | 0.0017716 | 0.00044394 | 1.4451e-08 | -6.0859e-08 | 0.0026607 | 0.0026606 | 0.0026607 | 0.99079 | -0.17717 | 0.9908 | -0.17699 | 0.73095
19 | -0.0031912 | -0.00079973 | 0.0031912 | 0.00079973 | 6.8995e-09 | -5.9002e-09 | 0.0047927 | 0.0047927 | 0.0047927 | 0.9908 | -0.17699 | 0.9908 | -0.17695 | 1.3167
20 | -0.0045865 | -0.0011494 | 0.0045869 | 0.0011494 | 4.3953e-07 | -3.689e-08 | 0.0068881 | 0.006888 | 0.0068881 | 0.9908 | -0.17695 | 0.9909 | -0.17494 | 1.8923
21 | 0.026301 | 0.0065992 | -0.026292 | -0.0065933 | 9.544e-06 | 5.8981e-06 | 0.039499 | 0.039499 | 0.039499 | 0.9909 | -0.17494 | 0.99051 | -0.18255 | 10.8513
22 | -0.030888 | -0.0077486 | 0.030896 | 0.0077535 | 7.8499e-06 | 4.8986e-06 | 0.046387 | 0.046387 | 0.046387 | 0.9909 | -0.17494 | 0.99118 | -0.16961 | 12.7436
23 | -0.014348 | -0.003596 | 0.01435 | 0.0035972 | 2.1752e-06 | 1.2318e-06 | 0.021568 | 0.021568 | 0.021568 | 0.98986 | -0.19514 | 0.99002 | -0.19196 | 5.9253
24 | 0.011982 | 0.0030032 | -0.011981 | -0.0030024 | 1.57e-06 | 8.3894e-07 | 0.018013 | 0.018013 | 0.018013 | 0.98986 | -0.19514 | 0.98972 | -0.19789 | 4.9486
25 | -0.017805 | -0.0044631 | 0.017808 | 0.004465 | 3.179e-06 | 1.8823e-06 | 0.026761 | 0.026761 | 0.026761 | 0.99002 | -0.19196 | 0.99022 | -0.18821 | 7.352
26 | 0.01002 | 0.002511 | -0.01002 | -0.002511 | 7.3303e-09 | 3.5844e-09 | 0.015065 | 0.015065 | 0.015065 | 0.98972 | -0.19789 | 0.98972 | -0.19791 | 4.1388
27 | -0.020484 | -0.0051357 | 0.020487 | 0.0051374 | 2.7422e-06 | 1.6557e-06 | 0.030783 | 0.030782 | 0.030783 | 0.99022 | -0.18821 | 0.99036 | -0.18541 | 8.4567
28 | 0.0081181 | 0.0020343 | -0.0081181 | -0.0020343 | 5.022e-09 | 2.0603e-09 | 0.012205 | 0.012205 | 0.012205 | 0.98972 | -0.19791 | 0.98972 | -0.19792 | 3.3531
29 | -0.021989 | -0.0055138 | 0.021992 | 0.0055156 | 2.8713e-06 | 1.7474e-06 | 0.033039 | 0.033039 | 0.033039 | 0.99036 | -0.18541 | 0.9905 | -0.18267 | 9.0767
30 | 0.0062173 | 0.0015579 | -0.006217 | -0.0015578 | 3.2569e-07 | 8.0711e-08 | 0.0093475 | 0.0093475 | 0.0093475 | 0.98972 | -0.19792 | 0.98966 | -0.19902 | 2.568
31 | -0.024887 | -0.0062412 | 0.024887 | 0.0062413 | 1.3669e-07 | 8.4124e-08 | 0.037389 | 0.037389 | 0.037389 | 0.9905 | -0.18267 | 0.99051 | -0.18255 | 10.2717
32 | 0.0035318 | 0.00088484 | -0.0035317 | -0.00088493 | 1.6494e-07 | -9.4853e-08 | 0.0053102 | 0.0053103 | 0.0053103 | 0.98966 | -0.19902 | 0.98961 | -0.2 | 1.4589
33 | 0.0020242 | 0.00050724 | -0.0020241 | -0.0005073 | 1.9159e-08 | -6.1105e-08 | 0.0030173 | 0.0030173 | 0.0030173 | 0.99825 | -0.03358 | 0.99824 | -0.033779 | 0.82892
34 | 0.0020958 | 0.0005252 | -0.0020957 | -0.00052524 | 1.4073e-08 | -4.1278e-08 | 0.0031238 | 0.0031238 | 0.0031238 | 0.99831 | -0.032341 | 0.99831 | -0.032482 | 0.85818
35 | 0.0015357 | 0.00038471 | -0.0015357 | -0.00038489 | 3.0774e-08 | -1.7803e-07 | 0.0023091 | 0.0023092 | 0.0023092 | 0.98961 | -0.2 | 0.98959 | -0.20042 | 0.6344
36 | 0.025087 | 0.0062967 | -0.025075 | -0.0062898 | 1.1245e-05 | 6.9215e-06 | 0.037565 | 0.037565 | 0.037565 | 0.99383 | -0.11835 | 0.99334 | -0.12776 | 10.32
37 | -0.072094 | -0.018122 | 0.072382 | 0.018305 | 0.00028723 | 0.00018297 | 0.10796 | 0.10796 | 0.10796 | 0.99383 | -0.11835 | 0.99815 | -0.035273 | 29.6601
38 | 0.047008 | 0.011826 | -0.047001 | -0.011822 | 6.2407e-06 | 3.9506e-06 | 0.070398 | 0.070398 | 0.070398 | 0.99383 | -0.11835 | 0.99368 | -0.12113 | 19.3402
39 | 0.023437 | 0.0058791 | -0.023432 | -0.0058764 | 4.5009e-06 | 2.7546e-06 | 0.03511 | 0.03511 | 0.03511 | 0.99334 | -0.12776 | 0.99313 | -0.13179 | 9.6456
40 | -0.075274 | -0.01903 | 0.075402 | 0.019111 | 0.00012757 | 8.1292e-05 | 0.11227 | 0.11227 | 0.11227 | 0.99815 | -0.035273 | 1 | 0 | 30.8447
41 | 0.039675 | 0.0099852 | -0.039652 | -0.0099712 | 2.2347e-05 | 1.4084e-05 | 0.059427 | 0.059427 | 0.059427 | 0.99368 | -0.12113 | 0.99307 | -0.13293 | 16.3261
42 | 0.0073266 | 0.0018363 | -0.0073253 | -0.0018359 | 1.2608e-06 | 4.4515e-07 | 0.010971 | 0.010972 | 0.010972 | 0.99368 | -0.12113 | 0.9935 | -0.12475 | 3.0142
43 | 0.0073253 | 0.0018359 | -0.0073245 | -0.0018356 | 8.5252e-07 | 3.0109e-07 | 0.010972 | 0.010972 | 0.010972 | 0.9935 | -0.12475 | 0.99337 | -0.12719 | 3.0142
44 | 0.0033255 | 0.00083334 | -0.0033254 | -0.00083342 | 9.8672e-08 | -7.4123e-08 | 0.0049814 | 0.0049814 | 0.0049814 | 0.99337 | -0.12719 | 0.99334 | -0.12781 | 1.3685
45 | 0.035116 | 0.0088342 | -0.035069 | -0.0088048 | 4.6905e-05 | 2.9436e-05 | 0.052629 | 0.05263 | 0.05263 | 0.99307 | -0.13293 | 0.99162 | -0.16092 | 14.4587
46 | 0.035069 | 0.0088048 | -0.035054 | -0.0087956 | 1.4519e-05 | 9.1121e-06 | 0.05263 | 0.05263 | 0.05263 | 0.99162 | -0.16092 | 0.99118 | -0.16961 | 14.4587
47 | 0.021501 | 0.0053924 | -0.02149 | -0.0053858 | 1.0827e-05 | 6.5695e-06 | 0.032217 | 0.032217 | 0.032217 | 0.99313 | -0.13179 | 0.99259 | -0.14236 | 8.8508
48 | 0.029112 | 0.0073315 | -0.029076 | -0.0073086 | 3.6753e-05 | 2.2838e-05 | 0.043332 | 0.043332 | 0.043332 | 1 | 0 | 0.99862 | -0.026439 | 11.9044
49 | 0.0019851 | 0.00049729 | -0.001985 | -0.00049749 | 5.9596e-08 | -1.9381e-07 | 0.0029758 | 0.0029759 | 0.0029759 | 0.99259 | -0.14236 | 0.99255 | -0.14299 | 0.81754

## res_trafo
| p_hv_mw | q_hv_mvar | p_lv_mw | q_lv_mvar | pl_mw | ql_mvar | i_hv_ka | i_lv_ka | vm_hv_pu | va_hv_degree | vm_lv_pu | va_lv_degree | loading_percent
0 | -1.2729e-15 | -1.3162e-15 | 0.00165 | 1.2699e-07 | 0.00165 | 1.2699e-07 | 5.2857e-17 | 0.0023815 | 0.99998 | 149.9956 | 1 | 0 | 0.2619

## res_ext_grid
| p_mw | q_mvar
0 | 0.10883 | 0.027111

## res_load
| p_mw | q_mvar
0 | 0.00066853 | 0.00016755
1 | 0.0015037 | 0.00037687
2 | 0.00071283 | 0.00017865
3 | 0.00069596 | 0.00017442
4 | 0.0004855 | 0.00012168
5 | 0.00056075 | 0.00014054
6 | 0.0018221 | 0.00045666
7 | 0.0021387 | 0.00053601
8 | 0.0068802 | 0.0017243
9 | 0.00094522 | 0.00023689
10 | 0.0020893 | 0.00052364
11 | 0.0020096 | 0.00050365
12 | 0.0017716 | 0.000444
13 | 0.0014196 | 0.00035579
14 | 0.0013953 | 0.00034969
15 | 0.0023651 | 0.00059276
16 | 0.0034552 | 0.00086595
17 | 0.0019605 | 0.00049134
18 | 0.002676 | 0.00067067
19 | 0.0019023 | 0.00047676
20 | 0.0015021 | 0.00037646
21 | 0.0019008 | 0.00047639
22 | 0.0028954 | 0.00072567
23 | 0.0026851 | 0.00067296
24 | 0.0019949 | 0.00049997
25 | 0.0020241 | 0.0005073
26 | 0.0014044 | 0.00035197
27 | 0.0019959 | 0.00050023
28 | 0.0015357 | 0.00038489
29 | 0.0016386 | 0.00041068
30 | 0.0028926 | 0.00072496
31 | 0.003999 | 0.0010022
32 | 0.0045365 | 0.001137
33 | 0.0033254 | 0.00083342
34 | 0.0041584 | 0.0010422
35 | 0.0020957 | 0.00052524
36 | 0.0019311 | 0.00048398
37 | 0.0026651 | 0.00066793
38 | 0.0023735 | 0.00059485
39 | 0.019505 | 0.0048885
40 | 0.001985 | 0.00049749

## dtypes
| element | column | dtype
0 | bus | name | object
1 | bus | vn_kv | float64
2 | bus | type | object
3 | bus | zone | object
4 | bus | in_service | bool
5 | load | name | object
6 | load | bus | uint32
7 | load | p_mw | float64
8 | load | q_mvar | float64
9 | load | const_z_percent | float64
10 | load | const_i_percent | float64
11 | load | sn_mva | float64
12 | load | scaling | float64
13 | load | in_service | bool
14 | load | type | object
15 | ext_grid | name | object
16 | ext_grid | bus | uint32
17 | ext_grid | vm_pu | float64
18 | ext_grid | va_degree | float64
19 | ext_grid | slack_weight | float64
20 | ext_grid | in_service | bool
21 | line | name | object
22 | line | std_type | object
23 | line | from_bus | uint32
24 | line | to_bus | uint32
25 | line | length_km | float64
26 | line | r_ohm_per_km | float64
27 | line | x_ohm_per_km | float64
28 | line | c_nf_per_km | float64
29 | line | g_us_per_km | float64
30 | line | max_i_ka | float64
31 | line | df | float64
32 | line | parallel | uint32
33 | line | type | object
34 | line | in_service | bool
35 | trafo | name | object
36 | trafo | std_type | object
37 | trafo | hv_bus | uint32
38 | trafo | lv_bus | uint32
39 | trafo | sn_mva | float64
40 | trafo | vn_hv_kv | float64
41 | trafo | vn_lv_kv | float64
42 | trafo | vk_percent | float64
43 | trafo | vkr_percent | float64
44 | trafo | pfe_kw | float64
45 | trafo | i0_percent | float64
46 | trafo | shift_degree | float64
47 | trafo | tap_side | object
48 | trafo | tap_neutral | int32
49 | trafo | tap_min | int32
50 | trafo | tap_max | int32
51 | trafo | tap_step_percent | float64
52 | trafo | tap_step_degree | float64
53 | trafo | tap_pos | int32
54 | trafo | tap_phase_shifter | bool
55 | trafo | parallel | uint32
56 | trafo | df | float64
57 | trafo | in_service | bool
58 | line_geodata | coords | object
59 | bus_geodata | x | float64
60 | bus_geodata | y | float64
61 | bus_geodata | coords | object
62 | res_bus | vm_pu | float64
63 | res_bus | va_degree | float64
64 | res_bus | p_mw | float64
65 | res_bus | q_mvar | float64
66 | res_line | p_from_mw | float64
67 | res_line | q_from_mvar | float64
68 | res_line | p_to_mw | float64
69 | res_line | q_to_mvar | float64
70 | res_line | pl_mw | float64
71 | res_line | ql_mvar | float64
72 | res_line | i_from_ka | float64
73 | res_line | i_to_ka | float64
74 | res_line | i_ka | float64
75 | res_line | vm_from_pu | float64
76 | res_line | va_from_degree | float64
77 | res_line | vm_to_pu | float64
78 | res_line | va_to_degree | float64
79 | res_line | loading_percent | float64
80 | res_trafo | p_hv_mw | float64
81 | res_trafo | q_hv_mvar | float64
82 | res_trafo | p_lv_mw | float64
83 | res_trafo | q_lv_mvar | float64
84 | res_trafo | pl_mw | float64
85 | res_trafo | ql_mvar | float64
86 | res_trafo | i_hv_ka | float64
87 | res_trafo | i_lv_ka | float64
88 | res_trafo | vm_hv_pu | float64
89 | res_trafo | va_hv_degree | float64
90 | res_trafo | vm_lv_pu | float64
91 | res_trafo | va_lv_degree | float64
92 | res_trafo | loading_percent | float64
93 | res_ext_grid | p_mw | float64
94 | res_ext_grid | q_mvar | float64
95 | res_load | p_mw | float64
96 | res_load | q_mvar | float64

## parameters
| version | format_version | converged | OPF_converged | name | f_hz | sn_mva
0 | 2.14.6 | 2.14.0 | TRUE | FALSE |  | 50 | 1