## bus
| name | vn_kv | type | zone | in_service
0 | bus_LV_1059-58_0_3_node_0 | 0.4 | n |  | TRUE
1 | bus_LV_1059-58_0_3_node_1 | 0.4 | n |  | TRUE
2 | bus_LV_1059-58_0_3_node_2 | 0.4 | n |  | TRUE
3 | bus_LV_1059-58_0_3_node_3 | 0.4 | n |  | TRUE
4 | bus_LV_1059-58_0_3_node_4 | 0.4 | n |  | TRUE
5 | bus_LV_1059-58_0_3_node_5 | 0.4 | n |  | TRUE
6 | bus_LV_1059-58_0_3_node_6 | 0.4 | n |  | TRUE
7 | bus_LV_1059-58_0_3_node_16 | 0.4 | n |  | TRUE
8 | bus_LV_1059-58_0_3_node_27 | 0.4 | n |  | TRUE
9 | bus_LV_1059-58_0_3_node_28 | 0.4 | n |  | TRUE
10 | bus_LV_1059-58_0_3_node_25 | 0.4 | n |  | TRUE
11 | bus_LV_1059-58_0_3_node_17 | 0.4 | n |  | TRUE
12 | bus_LV_1059-58_0_3_node_33 | 0.4 | n |  | TRUE
13 | bus_LV_1059-58_0_3_node_14 | 0.4 | n |  | TRUE
14 | bus_LV_1059-58_0_3_node_31 | 0.4 | n |  | TRUE
15 | bus_LV_1059-58_0_3_node_34 | 0.4 | n |  | TRUE
16 | bus_LV_1059-58_0_3_node_11 | 0.4 | n |  | TRUE
17 | bus_LV_1059-58_0_3_node_32 | 0.4 | n |  | TRUE
18 | bus_LV_1059-58_0_3_node_70 | 0.4 | n |  | TRUE
19 | bus_LV_1059-58_0_3_node_96 | 0.4 | n |  | TRUE
20 | bus_LV_1059-58_0_3_node_29 | 0.4 | n |  | TRUE
21 | bus_LV_1059-58_0_3_node_97 | 0.4 | n |  | TRUE
22 | bus_LV_1059-58_0_3_node_30 | 0.4 | n |  | TRUE
23 | bus_LV_1059-58_0_3_node_44 | 0.4 | n |  | TRUE
24 | bus_LV_1059-58_0_3_node_39 | 0.4 | n |  | TRUE
25 | bus_LV_1059-58_0_3_node_36 | 0.4 | n |  | TRUE
26 | bus_LV_1059-58_0_3_node_99 | 0.4 | n |  | TRUE
27 | bus_LV_1059-58_0_3_node_7 | 0.4 | n |  | TRUE
28 | bus_LV_1059-58_0_3_node_8 | 0.4 | n |  | TRUE
29 | bus_LV_1059-58_0_3_node_9 | 0.4 | n |  | TRUE
30 | bus_LV_1059-58_0_3_node_10 | 0.4 | n |  | TRUE
31 | bus_LV_1059-58_0_3_node_12 | 0.4 | n |  | TRUE
32 | bus_LV_1059-58_0_3_node_13 | 0.4 | n |  | TRUE
33 | bus_LV_1059-58_0_3_node_15 | 0.4 | n |  | TRUE
34 | bus_LV_1059-58_0_3_node_37 | 0.4 | n |  | TRUE
35 | bus_LV_1059-58_0_3_node_23 | 0.4 | n |  | TRUE
36 | bus_LV_1059-58_0_3_node_20 | 0.4 | n |  | TRUE
37 | bus_LV_1059-58_0_3_node_38 | 0.4 | n |  | TRUE
38 | bus_LV_1059-58_0_3_node_73 | 0.4 | n |  | TRUE
39 | bus_LV_1059-58_0_3_node_35 | 0.4 | n |  | TRUE
40 | bus_LV_1059-58_0_3_node_22 | 0.4 | n |  | TRUE
41 | bus_LV_1059-58_0_3_node_18 | 0.4 | n |  | TRUE
42 | bus_LV_1059-58_0_3_node_19 | 0.4 | n |  | TRUE
43 | bus_LV_1059-58_0_3_node_21 | 0.4 | n |  | TRUE
44 | bus_LV_1059-58_0_3_node_24 | 0.4 | n |  | TRUE
45 | bus_LV_1059-58_0_3_node_55 | 0.4 | n |  | TRUE
46 | bus_LV_1059-58_0_3_node_57 | 0.4 | n |  | TRUE
47 | bus_LV_1059-58_0_3_node_53 | 0.4 | n |  | TRUE
48 | bus_LV_1059-58_0_3_node_65 | 0.4 | n |  | TRUE
49 | bus_LV_1059-58_0_3_node_68 | 0.4 | n |  | TRUE
50 | bus_LV_1059-58_0_3_node_95 | 0.4 | n |  | TRUE
51 | bus_LV_1059-58_0_3_node_98 | 0.4 | n |  | TRUE
52 | bus_LV_1059-58_0_3_node_94 | 0.4 | n |  | TRUE
53 | bus_LV_1059-58_0_3_node_77 | 0.4 | n |  | TRUE
54 | bus_LV_1059-58_0_3_node_40 | 0.4 | n |  | TRUE
55 | bus_LV_1059-58_0_3_node_41 | 0.4 | n |  | TRUE
56 | bus_LV_1059-58_0_3_node_48 | 0.4 | n |  | TRUE
57 | bus_LV_1059-58_0_3_node_66 | 0.4 | n |  | TRUE
58 | bus_LV_1059-58_0_3_node_46 | 0.4 | n |  | TRUE
59 | bus_LV_1059-58_0_3_node_42 | 0.4 | n |  | TRUE
60 | bus_LV_1059-58_0_3_node_51 | 0.4 | n |  | TRUE
61 | bus_LV_1059-58_0_3_node_43 | 0.4 | n |  | TRUE
62 | bus_LV_1059-58_0_3_node_74 | 0.4 | n |  | TRUE
63 | bus_LV_1059-58_0_3_node_52 | 0.4 | n |  | TRUE
64 | bus_LV_1059-58_0_3_node_75 | 0.4 | n |  | TRUE
65 | bus_LV_1059-58_0_3_node_76 | 0.4 | n |  | TRUE
66 | bus_LV_1059-58_0_3_node_45 | 0.4 | n |  | TRUE
67 | bus_LV_1059-58_0_3_node_47 | 0.4 | n |  | TRUE
68 | bus_LV_1059-58_0_3_node_49 | 0.4 | n |  | TRUE
69 | bus_LV_1059-58_0_3_node_50 | 0.4 | n |  | TRUE
70 | bus_LV_1059-58_0_3_node_88 | 0.4 | n |  | TRUE
71 | bus_LV_1059-58_0_3_node_85 | 0.4 | n |  | TRUE
72 | bus_LV_1059-58_0_3_node_90 | 0.4 | n |  | TRUE
73 | bus_LV_1059-58_0_3_node_86 | 0.4 | n |  | TRUE
74 | bus_LV_1059-58_0_3_node_54 | 0.4 | n |  | TRUE
75 | bus_LV_1059-58_0_3_node_56 | 0.4 | n |  | TRUE
76 | bus_LV_1059-58_0_3_node_58 | 0.4 | n |  | TRUE
77 | bus_LV_1059-58_0_3_node_59 | 0.4 | n |  | TRUE
78 | bus_LV_1059-58_0_3_node_60 | 0.4 | n |  | TRUE
79 | bus_LV_1059-58_0_3_node_61 | 0.4 | n |  | TRUE
80 | bus_LV_1059-58_0_3_node_62 | 0.4 | n |  | TRUE
81 | bus_LV_1059-58_0_3_node_63 | 0.4 | n |  | TRUE
82 | bus_LV_1059-58_0_3_node_64 | 0.4 | n |  | TRUE
83 | bus_LV_1059-58_0_3_node_67 | 0.4 | n |  | TRUE
84 | bus_LV_1059-58_0_3_node_69 | 0.4 | n |  | TRUE
85 | bus_LV_1059-58_0_3_node_71 | 0.4 | n |  | TRUE
86 | bus_LV_1059-58_0_3_node_72 | 0.4 | n |  | TRUE
87 | bus_LV_1059-58_0_3_node_108 | 0.4 | n |  | TRUE
88 | bus_LV_1059-58_0_3_node_109 | 0.4 | n |  | TRUE
89 | bus_LV_1059-58_0_3_node_78 | 0.4 | n |  | TRUE
90 | bus_LV_1059-58_0_3_node_91 | 0.4 | n |  | TRUE
91 | bus_LV_1059-58_0_3_node_92 | 0.4 | n |  | TRUE
92 | bus_LV_1059-58_0_3_node_93 | 0.4 | n |  | TRUE
93 | bus_LV_1059-58_0_3_node_79 | 0.4 | n |  | TRUE
94 | bus_LV_1059-58_0_3_node_80 | 0.4 | n |  | TRUE
95 | bus_LV_1059-58_0_3_node_81 | 0.4 | n |  | TRUE
96 | bus_LV_1059-58_0_3_node_82 | 0.4 | n |  | TRUE
97 | bus_LV_1059-58_0_3_node_83 | 0.4 | n |  | TRUE
98 | bus_LV_1059-58_0_3_node_84 | 0.4 | n |  | TRUE
99 | bus_LV_1059-58_0_3_node_118 | 0.4 | n |  | TRUE
100 | bus_LV_1059-58_0_3_node_87 | 0.4 | n |  | TRUE
101 | bus_LV_1059-58_0_3_node_89 | 0.4 | n |  | TRUE
102 | bus_LV_1059-58_0_3_node_119 | 0.4 | n |  | TRUE
103 | bus_LV_1059-58_0_3_node_106 | 0.4 | n |  | TRUE
104 | bus_LV_1059-58_0_3_node_103 | 0.4 | n |  | TRUE
105 | bus_LV_1059-58_0_3_node_107 | 0.4 | n |  | TRUE
106 | bus_LV_1059-58_0_3_node_100 | 0.4 | n |  | TRUE
107 | bus_LV_1059-58_0_3_node_101 | 0.4 | n |  | TRUE
108 | bus_LV_1059-58_0_3_node_102 | 0.4 | n |  | TRUE
109 | bus_LV_1059-58_0_3_node_105 | 0.4 | n |  | TRUE
110 | bus_LV_1059-58_0_3_node_104 | 0.4 | n |  | TRUE
111 | bus_LV_1059-58_0_3_node_115 | 0.4 | n |  | TRUE
112 | bus_LV_1059-58_0_3_node_114 | 0.4 | n |  | TRUE
113 | bus_LV_1059-58_0_3_node_116 | 0.4 | n |  | TRUE
114 | bus_LV_1059-58_0_3_node_117 | 0.4 | n |  | TRUE
115 | bus_LV_1059-58_0_3_node_110 | 0.4 | n |  | TRUE
116 | bus_LV_1059-58_0_3_node_111 | 0.4 | n |  | TRUE
117 | bus_LV_1059-58_0_3_node_112 | 0.4 | n |  | TRUE
118 | bus_LV_1059-58_0_3_node_113 | 0.4 | n |  | TRUE
119 | bus_MV_24_1_node_117 | 20 | n |  | TRUE

## load
| name | bus | p_mw | q_mvar | const_z_percent | const_i_percent | sn_mva | scaling | in_service | type
0 | LV_1059-58_0_3_load_0 | 0 | 0.0036943 | 0.00092587 | 0 | 0 |  | 1 | TRUE | wye
1 | LV_1059-58_0_3_load_1 | 1 | 0.0033835 | 0.00084797 | 0 | 0 |  | 1 | TRUE | wye
2 | LV_1059-58_0_3_load_2 | 2 | 0.0033849 | 0.00084835 | 0 | 0 |  | 1 | TRUE | wye
3 | LV_1059-58_0_3_load_3 | 3 | 0.0043881 | 0.0010998 | 0 | 0 |  | 1 | TRUE | wye
4 | LV_1059-58_0_3_load_4 | 4 | 0.0050012 | 0.0012534 | 0 | 0 |  | 1 | TRUE | wye
5 | LV_1059-58_0_3_load_5 | 5 | 0.0048975 | 0.0012274 | 0 | 0 |  | 1 | TRUE | wye
6 | LV_1059-58_0_3_load_16 | 7 | 0.0034374 | 0.00086149 | 0 | 0 |  | 1 | TRUE | wye
7 | LV_1059-58_0_3_load_27 | 8 | 0.0033442 | 0.00083814 | 0 | 0 |  | 1 | TRUE | wye
8 | LV_1059-58_0_3_load_25 | 10 | 0.0040267 | 0.0010092 | 0 | 0 |  | 1 | TRUE | wye
9 | LV_1059-58_0_3_load_17 | 11 | 0.0063559 | 0.0015929 | 0 | 0 |  | 1 | TRUE | wye
10 | LV_1059-58_0_3_load_33 | 12 | 0.00063102 | 0.00015815 | 0 | 0 |  | 1 | TRUE | wye
11 | LV_1059-58_0_3_load_34 | 15 | 0.0019356 | 0.0004851 | 0 | 0 |  | 1 | TRUE | wye
12 | LV_1059-58_0_3_load_70 | 18 | 0.0019288 | 0.0004834 | 0 | 0 |  | 1 | TRUE | wye
13 | LV_1059-58_0_3_load_96 | 19 | 0.0010701 | 0.0002682 | 0 | 0 |  | 1 | TRUE | wye
14 | LV_1059-58_0_3_load_97 | 21 | 0.0046222 | 0.0011584 | 0 | 0 |  | 1 | TRUE | wye
15 | LV_1059-58_0_3_load_44 | 23 | 0.00085807 | 0.00021505 | 0 | 0 |  | 1 | TRUE | wye
16 | LV_1059-58_0_3_load_36 | 25 | 0.0022024 | 0.00055198 | 0 | 0 |  | 1 | TRUE | wye
17 | LV_1059-58_0_3_load_99 | 26 | 0.0044953 | 0.0011266 | 0 | 0 |  | 1 | TRUE | wye
18 | LV_1059-58_0_3_load_7 | 27 | 0.0022095 | 0.00055375 | 0 | 0 |  | 1 | TRUE | wye
19 | LV_1059-58_0_3_load_8 | 28 | 0.0023851 | 0.00059775 | 0 | 0 |  | 1 | TRUE | wye
20 | LV_1059-58_0_3_load_9 | 29 | 0.0023407 | 0.00058664 | 0 | 0 |  | 1 | TRUE | wye
21 | LV_1059-58_0_3_load_12 | 31 | 0.002903 | 0.00072755 | 0 | 0 |  | 1 | TRUE | wye
22 | LV_1059-58_0_3_load_15 | 33 | 0.0022143 | 0.00055497 | 0 | 0 |  | 1 | TRUE | wye
23 | LV_1059-58_0_3_load_37 | 34 | 0.0029936 | 0.00075027 | 0 | 0 |  | 1 | TRUE | wye
24 | LV_1059-58_0_3_load_23 | 35 | 0.0021493 | 0.00053867 | 0 | 0 |  | 1 | TRUE | wye
25 | LV_1059-58_0_3_load_38 | 37 | 0.0022183 | 0.00055597 | 0 | 0 |  | 1 | TRUE | wye
26 | LV_1059-58_0_3_load_73 | 38 | 0.0028613 | 0.00071712 | 0 | 0 |  | 1 | TRUE | wye
27 | LV_1059-58_0_3_load_35 | 39 | 0.0021641 | 0.00054237 | 0 | 0 |  | 1 | TRUE | wye
28 | LV_1059-58_0_3_load_22 | 40 | 0.0033425 | 0.00083771 | 0 | 0 |  | 1 | TRUE | wye
29 | LV_1059-58_0_3_load_18 | 41 | 0.0040051 | 0.0010038 | 0 | 0 |  | 1 | TRUE | wye
30 | LV_1059-58_0_3_load_19 | 42 | 0.0032557 | 0.00081595 | 0 | 0 |  | 1 | TRUE | wye
31 | LV_1059-58_0_3_load_21 | 43 | 0.0031816 | 0.00079737 | 0 | 0 |  | 1 | TRUE | wye
32 | LV_1059-58_0_3_load_24 | 44 | 0.0030687 | 0.0007691 | 0 | 0 |  | 1 | TRUE | wye
33 | LV_1059-58_0_3_load_57 | 46 | 0.0022121 | 0.0005544 | 0 | 0 |  | 1 | TRUE | wye
34 | LV_1059-58_0_3_load_53 | 47 | 0.003063 | 0.00076765 | 0 | 0 |  | 1 | TRUE | wye
35 | LV_1059-58_0_3_load_65 | 48 | 0.0021208 | 0.00053152 | 0 | 0 |  | 1 | TRUE | wye
36 | LV_1059-58_0_3_load_68 | 49 | 0.0019984 | 0.00050086 | 0 | 0 |  | 1 | TRUE | wye
37 | LV_1059-58_0_3_load_95 | 50 | 0.0005423 | 0.00013591 | 0 | 0 |  | 1 | TRUE | wye
38 | LV_1059-58_0_3_load_98 | 51 | 0.0052184 | 0.0013079 | 0 | 0 |  | 1 | TRUE | wye
39 | LV_1059-58_0_3_load_94 | 52 | 0.00054206 | 0.00013585 | 0 | 0 |  | 1 | TRUE | wye
40 | LV_1059-58_0_3_load_77 | 53 | 0.00085759 | 0.00021493 | 0 | 0 |  | 1 | TRUE | wye
41 | LV_1059-58_0_3_load_40 | 54 | 0.0019245 | 0.00048234 | 0 | 0 |  | 1 | TRUE | wye
42 | LV_1059-58_0_3_load_41 | 55 | 0.00094238 | 0.00023618 | 0 | 0 |  | 1 | TRUE | wye
43 | LV_1059-58_0_3_load_48 | 56 | 0.0021876 | 0.00054826 | 0 | 0 |  | 1 | TRUE | wye
44 | LV_1059-58_0_3_load_66 | 57 | 0.0021194 | 0.00053117 | 0 | 0 |  | 1 | TRUE | wye
45 | LV_1059-58_0_3_load_46 | 58 | 0.0021889 | 0.00054858 | 0 | 0 |  | 1 | TRUE | wye
46 | LV_1059-58_0_3_load_42 | 59 | 0.0023126 | 0.00057959 | 0 | 0 |  | 1 | TRUE | wye
47 | LV_1059-58_0_3_load_51 | 60 | 0.0022494 | 0.00056376 | 0 | 0 |  | 1 | TRUE | wye
48 | LV_1059-58_0_3_load_43 | 61 | 0.0015605 | 0.00039109 | 0 | 0 |  | 1 | TRUE | wye
49 | LV_1059-58_0_3_load_74 | 62 | 0.00082352 | 0.00020639 | 0 | 0 |  | 1 | TRUE | wye
50 | LV_1059-58_0_3_load_75 | 64 | 0.00082314 | 0.0002063 | 0 | 0 |  | 1 | TRUE | wye
51 | LV_1059-58_0_3_load_76 | 65 | 0.0011772 | 0.00029504 | 0 | 0 |  | 1 | TRUE | wye
52 | LV_1059-58_0_3_load_45 | 66 | 0.0021954 | 0.00055022 | 0 | 0 |  | 1 | TRUE | wye
53 | LV_1059-58_0_3_load_47 | 67 | 0.0021954 | 0.00055022 | 0 | 0 |  | 1 | TRUE | wye
54 | LV_1059-58_0_3_load_49 | 68 | 0.0021111 | 0.00052909 | 0 | 0 |  | 1 | TRUE | wye
55 | LV_1059-58_0_3_load_50 | 69 | 0.0021127 | 0.00052949 | 0 | 0 |  | 1 | TRUE | wye
56 | LV_1059-58_0_3_load_88 | 70 | 0.0019246 | 0.00048234 | 0 | 0 |  | 1 | TRUE | wye
57 | LV_1059-58_0_3_load_85 | 71 | 0.002211 | 0.00055413 | 0 | 0 |  | 1 | TRUE | wye
58 | LV_1059-58_0_3_load_90 | 72 | 0.0019107 | 0.00047885 | 0 | 0 |  | 1 | TRUE | wye
59 | LV_1059-58_0_3_load_86 | 73 | 0.0021173 | 0.00053064 | 0 | 0 |  | 1 | TRUE | wye
60 | LV_1059-58_0_3_load_54 | 74 | 0.0033814 | 0.00084747 | 0 | 0 |  | 1 | TRUE | wye
61 | LV_1059-58_0_3_load_56 | 75 | 0.0022088 | 0.00055357 | 0 | 0 |  | 1 | TRUE | wye
62 | LV_1059-58_0_3_load_58 | 76 | 0.0022067 | 0.00055304 | 0 | 0 |  | 1 | TRUE | wye
63 | LV_1059-58_0_3_load_59 | 77 | 0.00221 | 0.00055388 | 0 | 0 |  | 1 | TRUE | wye
64 | LV_1059-58_0_3_load_60 | 78 | 0.0021839 | 0.00054735 | 0 | 0 |  | 1 | TRUE | wye
65 | LV_1059-58_0_3_load_61 | 79 | 0.0021833 | 0.00054718 | 0 | 0 |  | 1 | TRUE | wye
66 | LV_1059-58_0_3_load_62 | 80 | 0.0022401 | 0.00056143 | 0 | 0 |  | 1 | TRUE | wye
67 | LV_1059-58_0_3_load_63 | 81 | 0.0022401 | 0.00056143 | 0 | 0 |  | 1 | TRUE | wye
68 | LV_1059-58_0_3_load_64 | 82 | 0.0032579 | 0.0008165 | 0 | 0 |  | 1 | TRUE | wye
69 | LV_1059-58_0_3_load_67 | 83 | 0.00055072 | 0.00013802 | 0 | 0 |  | 1 | TRUE | wye
70 | LV_1059-58_0_3_load_69 | 84 | 0.00055145 | 0.00013821 | 0 | 0 |  | 1 | TRUE | wye
71 | LV_1059-58_0_3_load_71 | 85 | 0.001459 | 0.00036567 | 0 | 0 |  | 1 | TRUE | wye
72 | LV_1059-58_0_3_load_72 | 86 | 0.0032649 | 0.00081825 | 0 | 0 |  | 1 | TRUE | wye
73 | LV_1059-58_0_3_load_108 | 87 | 0.0021775 | 0.00054573 | 0 | 0 |  | 1 | TRUE | wye
74 | LV_1059-58_0_3_load_91 | 90 | 0.0014238 | 0.00035684 | 0 | 0 |  | 1 | TRUE | wye
75 | LV_1059-58_0_3_load_92 | 91 | 0.0027959 | 0.00070073 | 0 | 0 |  | 1 | TRUE | wye
76 | LV_1059-58_0_3_load_79 | 93 | 0.0015525 | 0.0003891 | 0 | 0 |  | 1 | TRUE | wye
77 | LV_1059-58_0_3_load_80 | 94 | 0.0015539 | 0.00038945 | 0 | 0 |  | 1 | TRUE | wye
78 | LV_1059-58_0_3_load_81 | 95 | 0.0016334 | 0.00040937 | 0 | 0 |  | 1 | TRUE | wye
79 | LV_1059-58_0_3_load_82 | 96 | 0.0015518 | 0.00038892 | 0 | 0 |  | 1 | TRUE | wye
80 | LV_1059-58_0_3_load_83 | 97 | 0.0016193 | 0.00040584 | 0 | 0 |  | 1 | TRUE | wye
81 | LV_1059-58_0_3_load_84 | 98 | 0.0019106 | 0.00047885 | 0 | 0 |  | 1 | TRUE | wye
82 | LV_1059-58_0_3_load_118 | 99 | 0.0016296 | 0.00040842 | 0 | 0 |  | 1 | TRUE | wye
83 | LV_1059-58_0_3_load_87 | 100 | 0.0016203 | 0.00040609 | 0 | 0 |  | 1 | TRUE | wye
84 | LV_1059-58_0_3_load_89 | 101 | 0.0016321 | 0.00040905 | 0 | 0 |  | 1 | TRUE | wye
85 | LV_1059-58_0_3_load_119 | 102 | 0.0022232 | 0.0005572 | 0 | 0 |  | 1 | TRUE | wye
86 | LV_1059-58_0_3_load_107 | 105 | 0.00044508 | 0.00011155 | 0 | 0 |  | 1 | TRUE | wye
87 | LV_1059-58_0_3_load_105 | 109 | 0.0051135 | 0.0012816 | 0 | 0 |  | 1 | TRUE | wye
88 | LV_1059-58_0_3_load_104 | 110 | 0.0024519 | 0.0006145 | 0 | 0 |  | 1 | TRUE | wye
89 | LV_1059-58_0_3_load_114 | 112 | 0.0023631 | 0.00059225 | 0 | 0 |  | 1 | TRUE | wye
90 | LV_1059-58_0_3_load_116 | 113 | 0.0013 | 0.00032582 | 0 | 0 |  | 1 | TRUE | wye
91 | LV_1059-58_0_3_load_117 | 114 | 0.0014678 | 0.00036786 | 0 | 0 |  | 1 | TRUE | wye
92 | LV_1059-58_0_3_load_110 | 115 | 0.0029696 | 0.00074426 | 0 | 0 |  | 1 | TRUE | wye
93 | LV_1059-58_0_3_load_112 | 117 | 0.00149 | 0.00037344 | 0 | 0 |  | 1 | TRUE | wye
94 | LV_1059-58_0_3_load_113 | 118 | 0.00075475 | 0.00018916 | 0 | 0 |  | 1 | TRUE | wye

## ext_grid
| name | bus | vm_pu | va_degree | slack_weight | in_service
0 |  | 66 | 1 | 0 | 1 | TRUE

## line
| name | std_type | from_bus | to_bus | length_km | r_ohm_per_km | x_ohm_per_km | c_nf_per_km | g_us_per_km | max_i_ka | df | parallel | type | in_service
0 | LV_1059-58_0_3_line_0 |  | 0 | 1 | 0.011364 | 0.125 | 0.08 | 261 | 0 | 0.364 | 1 | 1 | cs | TRUE
1 | LV_1059-58_0_3_line_1 |  | 0 | 2 | 0.0009201 | 0.125 | 0.08 | 261 | 0 | 0.364 | 1 | 1 | cs | TRUE
2 | LV_1059-58_0_3_line_2 |  | 1 | 3 | 0.0058587 | 0.125 | 0.08 | 261 | 0 | 0.364 | 1 | 1 | cs | TRUE
3 | LV_1059-58_0_3_line_3 |  | 2 | 4 | 0.02328 | 0.125 | 0.08 | 261 | 0 | 0.364 | 1 | 1 | cs | TRUE
4 | LV_1059-58_0_3_line_4 |  | 3 | 5 | 0.016277 | 0.125 | 0.08 | 261 | 0 | 0.364 | 1 | 1 | cs | TRUE
5 | LV_1059-58_0_3_line_5 |  | 4 | 6 | 0.029675 | 0.125 | 0.08 | 261 | 0 | 0.364 | 1 | 1 | cs | TRUE
6 | LV_1059-58_0_3_line_6 |  | 5 | 7 | 0.0056482 | 0.125 | 0.08 | 261 | 0 | 0.364 | 1 | 1 | cs | TRUE
7 | LV_1059-58_0_3_line_7 |  | 6 | 8 | 0.017531 | 0.125 | 0.08 | 261 | 0 | 0.364 | 1 | 1 | cs | TRUE
8 | LV_1059-58_0_3_line_8 |  | 6 | 9 | 0.07875 | 0.125 | 0.08 | 261 | 0 | 0.364 | 1 | 1 | cs | TRUE
9 | LV_1059-58_0_3_line_9 |  | 6 | 10 | 0.025121 | 0.125 | 0.08 | 261 | 0 | 0.364 | 1 | 1 | cs | TRUE
10 | LV_1059-58_0_3_line_10 |  | 7 | 11 | 0.0041915 | 0.125 | 0.08 | 261 | 0 | 0.364 | 1 | 1 | cs | TRUE
11 | LV_1059-58_0_3_line_11 |  | 8 | 12 | 0.0080038 | 0.125 | 0.08 | 261 | 0 | 0.364 | 1 | 1 | cs | TRUE
12 | LV_1059-58_0_3_line_12 |  | 9 | 17 | 0.04011 | 0.125 | 0.08 | 261 | 0 | 0.364 | 1 | 1 | cs | TRUE
13 | LV_1059-58_0_3_line_13 |  | 9 | 18 | 0.018531 | 0.125 | 0.08 | 261 | 0 | 0.364 | 1 | 1 | cs | TRUE
14 | LV_1059-58_0_3_line_14 |  | 9 | 19 | 0.046241 | 0.125 | 0.08 | 261 | 0 | 0.364 | 1 | 1 | cs | TRUE
15 | LV_1059-58_0_3_line_15 |  | 12 | 48 | 0.02135 | 0.125 | 0.08 | 261 | 0 | 0.364 | 1 | 1 | cs | TRUE
16 | LV_1059-58_0_3_line_16 |  | 13 | 14 | 0.010626 | 0.125 | 0.08 | 261 | 0 | 0.364 | 1 | 1 | cs | TRUE
17 | LV_1059-58_0_3_line_17 |  | 13 | 15 | 0.018846 | 0.125 | 0.08 | 261 | 0 | 0.364 | 1 | 1 | cs | TRUE
18 | LV_1059-58_0_3_line_18 |  | 13 | 16 | 0.012108 | 0.125 | 0.08 | 261 | 0 | 0.364 | 1 | 1 | cs | TRUE
19 | LV_1059-58_0_3_line_19 |  | 14 | 25 | 0.0098769 | 0.125 | 0.08 | 261 | 0 | 0.364 | 1 | 1 | cs | TRUE
20 | LV_1059-58_0_3_line_20 |  | 14 | 20 | 0.016796 | 0.125 | 0.08 | 261 | 0 | 0.364 | 1 | 1 | cs | TRUE
21 | LV_1059-58_0_3_line_21 |  | 15 | 39 | 0.053218 | 0.125 | 0.08 | 261 | 0 | 0.364 | 1 | 1 | cs | TRUE
22 | LV_1059-58_0_3_line_22 |  | 16 | 33 | 0.012527 | 0.125 | 0.08 | 261 | 0 | 0.364 | 1 | 1 | cs | TRUE
23 | LV_1059-58_0_3_line_23 |  | 17 | 26 | 0.006149 | 0.125 | 0.08 | 261 | 0 | 0.364 | 1 | 1 | cs | TRUE
24 | LV_1059-58_0_3_line_24 |  | 18 | 49 | 0.0048677 | 0.125 | 0.08 | 261 | 0 | 0.364 | 1 | 1 | cs | TRUE
25 | LV_1059-58_0_3_line_25 |  | 19 | 50 | 0.027491 | 0.125 | 0.08 | 261 | 0 | 0.364 | 1 | 1 | cs | TRUE
26 | LV_1059-58_0_3_line_26 |  | 20 | 21 | 0.08095 | 0.125 | 0.08 | 261 | 0 | 0.364 | 1 | 1 | cs | TRUE
27 | LV_1059-58_0_3_line_27 |  | 21 | 51 | 0.013852 | 0.125 | 0.08 | 261 | 0 | 0.364 | 1 | 1 | cs | TRUE
28 | LV_1059-58_0_3_line_28 |  | 22 | 23 | 0.033659 | 0.125 | 0.08 | 261 | 0 | 0.364 | 1 | 1 | cs | TRUE
29 | LV_1059-58_0_3_line_29 |  | 22 | 24 | 0.003174 | 0.125 | 0.08 | 261 | 0 | 0.364 | 1 | 1 | cs | TRUE
30 | LV_1059-58_0_3_line_30 |  | 23 | 53 | 0.006106 | 0.125 | 0.08 | 261 | 0 | 0.364 | 1 | 1 | cs | TRUE
31 | LV_1059-58_0_3_line_31 |  | 24 | 54 | 0.019325 | 0.125 | 0.08 | 261 | 0 | 0.364 | 1 | 1 | cs | TRUE
32 | LV_1059-58_0_3_line_32 |  | 24 | 55 | 0.018106 | 0.125 | 0.08 | 261 | 0 | 0.364 | 1 | 1 | cs | TRUE
33 | LV_1059-58_0_3_line_33 |  | 24 | 37 | 0.020525 | 0.125 | 0.08 | 261 | 0 | 0.364 | 1 | 1 | cs | TRUE
34 | LV_1059-58_0_3_line_34 |  | 25 | 56 | 0.016039 | 0.125 | 0.08 | 261 | 0 | 0.364 | 1 | 1 | cs | TRUE
35 | LV_1059-58_0_3_line_35 |  | 27 | 28 | 0.0016639 | 0.125 | 0.08 | 261 | 0 | 0.364 | 1 | 1 | cs | TRUE
36 | LV_1059-58_0_3_line_36 |  | 27 | 29 | 0.002381 | 0.125 | 0.08 | 261 | 0 | 0.364 | 1 | 1 | cs | TRUE
37 | LV_1059-58_0_3_line_37 |  | 28 | 30 | 0.031269 | 0.125 | 0.08 | 261 | 0 | 0.364 | 1 | 1 | cs | TRUE
38 | LV_1059-58_0_3_line_38 |  | 30 | 31 | 0.014505 | 0.125 | 0.08 | 261 | 0 | 0.364 | 1 | 1 | cs | TRUE
39 | LV_1059-58_0_3_line_39 |  | 30 | 32 | 0.002806 | 0.125 | 0.08 | 261 | 0 | 0.364 | 1 | 1 | cs | TRUE
40 | LV_1059-58_0_3_line_40 |  | 31 | 34 | 0.016568 | 0.125 | 0.08 | 261 | 0 | 0.364 | 1 | 1 | cs | TRUE
41 | LV_1059-58_0_3_line_41 |  | 32 | 35 | 0.016259 | 0.125 | 0.08 | 261 | 0 | 0.364 | 1 | 1 | cs | TRUE
42 | LV_1059-58_0_3_line_42 |  | 32 | 36 | 0.023447 | 0.125 | 0.08 | 261 | 0 | 0.364 | 1 | 1 | cs | TRUE
43 | LV_1059-58_0_3_line_43 |  | 33 | 37 | 0.002017 | 0.125 | 0.08 | 261 | 0 | 0.364 | 1 | 1 | cs | TRUE
44 | LV_1059-58_0_3_line_44 |  | 34 | 38 | 0.0057006 | 0.125 | 0.08 | 261 | 0 | 0.364 | 1 | 1 | cs | TRUE
45 | LV_1059-58_0_3_line_45 |  | 35 | 39 | 0.0043542 | 0.125 | 0.08 | 261 | 0 | 0.364 | 1 | 1 | cs | TRUE
46 | LV_1059-58_0_3_line_46 |  | 36 | 40 | 0.015501 | 0.125 | 0.08 | 261 | 0 | 0.364 | 1 | 1 | cs | TRUE
47 | LV_1059-58_0_3_line_47 |  | 36 | 41 | 0.016466 | 0.125 | 0.08 | 261 | 0 | 0.364 | 1 | 1 | cs | TRUE
48 | LV_1059-58_0_3_line_48 |  | 40 | 44 | 0.0031071 | 0.125 | 0.08 | 261 | 0 | 0.364 | 1 | 1 | cs | TRUE
49 | LV_1059-58_0_3_line_49 |  | 41 | 42 | 0.017746 | 0.125 | 0.08 | 261 | 0 | 0.364 | 1 | 1 | cs | TRUE
50 | LV_1059-58_0_3_line_50 |  | 42 | 43 | 0.0070445 | 0.125 | 0.08 | 261 | 0 | 0.364 | 1 | 1 | cs | TRUE
51 | LV_1059-58_0_3_line_51 |  | 44 | 45 | 0.004161 | 0.125 | 0.08 | 261 | 0 | 0.364 | 1 | 1 | cs | TRUE
52 | LV_1059-58_0_3_line_52 |  | 45 | 46 | 0.092132 | 0.125 | 0.08 | 261 | 0 | 0.364 | 1 | 1 | cs | TRUE
53 | LV_1059-58_0_3_line_53 |  | 45 | 47 | 0.015402 | 0.125 | 0.08 | 261 | 0 | 0.364 | 1 | 1 | cs | TRUE
54 | LV_1059-58_0_3_line_54 |  | 47 | 74 | 0.0089977 | 0.125 | 0.08 | 261 | 0 | 0.364 | 1 | 1 | cs | TRUE
55 | LV_1059-58_0_3_line_55 |  | 48 | 57 | 0.0073732 | 0.125 | 0.08 | 261 | 0 | 0.364 | 1 | 1 | cs | TRUE
56 | LV_1059-58_0_3_line_56 |  | 49 | 83 | 0.051207 | 0.125 | 0.08 | 261 | 0 | 0.364 | 1 | 1 | cs | TRUE
57 | LV_1059-58_0_3_line_57 |  | 50 | 52 | 7.8175e-05 | 0.125 | 0.08 | 261 | 0 | 0.364 | 1 | 1 | cs | TRUE
58 | LV_1059-58_0_3_line_58 |  | 53 | 64 | 0.022654 | 0.125 | 0.08 | 261 | 0 | 0.364 | 1 | 1 | cs | TRUE
59 | LV_1059-58_0_3_line_59 |  | 54 | 59 | 0.012 | 0.125 | 0.08 | 261 | 0 | 0.364 | 1 | 1 | cs | TRUE
60 | LV_1059-58_0_3_line_60 |  | 56 | 58 | 0.0077314 | 0.125 | 0.08 | 261 | 0 | 0.364 | 1 | 2 | cs | TRUE
61 | LV_1059-58_0_3_line_61 |  | 57 | 69 | 0.016868 | 0.125 | 0.08 | 261 | 0 | 0.364 | 1 | 1 | cs | TRUE
62 | LV_1059-58_0_3_line_62 |  | 58 | 66 | 0.017376 | 0.125 | 0.08 | 261 | 0 | 0.364 | 1 | 2 | cs | TRUE
63 | LV_1059-58_0_3_line_63 |  | 59 | 60 | 0.0089274 | 0.125 | 0.08 | 261 | 0 | 0.364 | 1 | 1 | cs | TRUE
64 | LV_1059-58_0_3_line_64 |  | 60 | 63 | 0.007309 | 0.125 | 0.08 | 261 | 0 | 0.364 | 1 | 1 | cs | TRUE
65 | LV_1059-58_0_3_line_65 |  | 61 | 62 | 0.014621 | 0.125 | 0.08 | 261 | 0 | 0.364 | 1 | 1 | cs | TRUE
66 | LV_1059-58_0_3_line_66 |  | 62 | 64 | 0.003808 | 0.125 | 0.08 | 261 | 0 | 0.364 | 1 | 1 | cs | TRUE
67 | LV_1059-58_0_3_line_67 |  | 62 | 65 | 0.018083 | 0.125 | 0.08 | 261 | 0 | 0.364 | 1 | 1 | cs | TRUE
68 | LV_1059-58_0_3_line_68 |  | 63 | 70 | 0.013932 | 0.125 | 0.08 | 261 | 0 | 0.364 | 1 | 1 | cs | TRUE
69 | LV_1059-58_0_3_line_69 |  | 63 | 71 | 0.0085252 | 0.125 | 0.08 | 261 | 0 | 0.364 | 1 | 1 | cs | TRUE
70 | LV_1059-58_0_3_line_70 |  | 65 | 89 | 0.085865 | 0.125 | 0.08 | 261 | 0 | 0.364 | 1 | 1 | cs | TRUE
71 | LV_1059-58_0_3_line_71 |  | 66 | 67 | 0.0076946 | 0.125 | 0.08 | 261 | 0 | 0.364 | 1 | 1 | cs | TRUE
72 | LV_1059-58_0_3_line_72 |  | 67 | 68 | 0.016435 | 0.125 | 0.08 | 261 | 0 | 0.364 | 1 | 1 | cs | TRUE
73 | LV_1059-58_0_3_line_73 |  | 68 | 69 | 0.0074537 | 0.125 | 0.08 | 261 | 0 | 0.364 | 1 | 1 | cs | TRUE
74 | LV_1059-58_0_3_line_74 |  | 70 | 72 | 0.00019773 | 0.125 | 0.08 | 261 | 0 | 0.364 | 1 | 1 | cs | TRUE
75 | LV_1059-58_0_3_line_75 |  | 71 | 73 | 0.0087729 | 0.125 | 0.08 | 261 | 0 | 0.364 | 1 | 1 | cs | TRUE
76 | LV_1059-58_0_3_line_76 |  | 72 | 99 | 0.0034197 | 0.125 | 0.08 | 261 | 0 | 0.364 | 1 | 1 | cs | TRUE
77 | LV_1059-58_0_3_line_77 |  | 73 | 100 | 0.014169 | 0.125 | 0.08 | 261 | 0 | 0.364 | 1 | 1 | cs | TRUE
78 | LV_1059-58_0_3_line_78 |  | 74 | 75 | 0.021679 | 0.125 | 0.08 | 261 | 0 | 0.364 | 1 | 1 | cs | TRUE
79 | LV_1059-58_0_3_line_79 |  | 75 | 76 | 0.0051442 | 0.125 | 0.08 | 261 | 0 | 0.364 | 1 | 1 | cs | TRUE
80 | LV_1059-58_0_3_line_80 |  | 76 | 77 | 0.029931 | 0.125 | 0.08 | 261 | 0 | 0.364 | 1 | 1 | cs | TRUE
81 | LV_1059-58_0_3_line_81 |  | 77 | 78 | 0.0091542 | 0.125 | 0.08 | 261 | 0 | 0.364 | 1 | 1 | cs | TRUE
82 | LV_1059-58_0_3_line_82 |  | 78 | 79 | 0.0065645 | 0.125 | 0.08 | 261 | 0 | 0.364 | 1 | 1 | cs | TRUE
83 | LV_1059-58_0_3_line_83 |  | 79 | 80 | 0.017405 | 0.125 | 0.08 | 261 | 0 | 0.364 | 1 | 1 | cs | TRUE
84 | LV_1059-58_0_3_line_84 |  | 80 | 81 | 0.0066796 | 0.125 | 0.08 | 261 | 0 | 0.364 | 1 | 1 | cs | TRUE
85 | LV_1059-58_0_3_line_85 |  | 81 | 82 | 0.0015776 | 0.125 | 0.08 | 261 | 0 | 0.364 | 1 | 1 | cs | TRUE
86 | LV_1059-58_0_3_line_86 |  | 83 | 84 | 0.0051403 | 0.125 | 0.08 | 261 | 0 | 0.364 | 1 | 1 | cs | TRUE
87 | LV_1059-58_0_3_line_87 |  | 84 | 85 | 0.096392 | 0.125 | 0.08 | 261 | 0 | 0.364 | 1 | 1 | cs | TRUE
88 | LV_1059-58_0_3_line_88 |  | 85 | 86 | 0.044509 | 0.125 | 0.08 | 261 | 0 | 0.364 | 1 | 1 | cs | TRUE
89 | LV_1059-58_0_3_line_89 |  | 86 | 87 | 0.02268 | 0.125 | 0.08 | 261 | 0 | 0.364 | 1 | 1 | cs | TRUE
90 | LV_1059-58_0_3_line_90 |  | 87 | 88 | 0.013793 | 0.125 | 0.08 | 261 | 0 | 0.364 | 1 | 1 | cs | TRUE
91 | LV_1059-58_0_3_line_91 |  | 88 | 115 | 0.041787 | 0.125 | 0.08 | 261 | 0 | 0.364 | 1 | 1 | cs | TRUE
92 | LV_1059-58_0_3_line_92 |  | 88 | 116 | 0.079264 | 0.125 | 0.08 | 261 | 0 | 0.364 | 1 | 1 | cs | TRUE
93 | LV_1059-58_0_3_line_93 |  | 89 | 90 | 0.021877 | 0.125 | 0.08 | 261 | 0 | 0.364 | 1 | 1 | cs | TRUE
94 | LV_1059-58_0_3_line_94 |  | 89 | 91 | 0.0096803 | 0.125 | 0.08 | 261 | 0 | 0.364 | 1 | 1 | cs | TRUE
95 | LV_1059-58_0_3_line_95 |  | 91 | 92 | 0.040004 | 0.125 | 0.08 | 261 | 0 | 0.364 | 1 | 1 | cs | TRUE
96 | LV_1059-58_0_3_line_96 |  | 92 | 103 | 0.13531 | 0.125 | 0.08 | 261 | 0 | 0.364 | 1 | 1 | cs | TRUE
97 | LV_1059-58_0_3_line_97 |  | 92 | 104 | 0.030173 | 0.125 | 0.08 | 261 | 0 | 0.364 | 1 | 1 | cs | TRUE
98 | LV_1059-58_0_3_line_98 |  | 93 | 94 | 0.006284 | 0.125 | 0.08 | 261 | 0 | 0.364 | 1 | 1 | cs | TRUE
99 | LV_1059-58_0_3_line_99 |  | 93 | 95 | 0.016748 | 0.125 | 0.08 | 261 | 0 | 0.364 | 1 | 1 | cs | TRUE
100 | LV_1059-58_0_3_line_100 |  | 94 | 96 | 0.0062845 | 0.125 | 0.08 | 261 | 0 | 0.364 | 1 | 1 | cs | TRUE
101 | LV_1059-58_0_3_line_101 |  | 95 | 97 | 0.00033291 | 0.125 | 0.08 | 261 | 0 | 0.364 | 1 | 1 | cs | TRUE
102 | LV_1059-58_0_3_line_102 |  | 97 | 98 | 0.033373 | 0.125 | 0.08 | 261 | 0 | 0.364 | 1 | 1 | cs | TRUE
103 | LV_1059-58_0_3_line_103 |  | 98 | 99 | 0.00019518 | 0.125 | 0.08 | 261 | 0 | 0.364 | 1 | 1 | cs | TRUE
104 | LV_1059-58_0_3_line_104 |  | 100 | 101 | 0.0063798 | 0.125 | 0.08 | 261 | 0 | 0.364 | 1 | 1 | cs | TRUE
105 | LV_1059-58_0_3_line_105 |  | 101 | 102 | 0.0040917 | 0.125 | 0.08 | 261 | 0 | 0.364 | 1 | 1 | cs | TRUE
106 | LV_1059-58_0_3_line_106 |  | 103 | 105 | 0.10131 | 0.125 | 0.08 | 261 | 0 | 0.364 | 1 | 1 | cs | TRUE
107 | LV_1059-58_0_3_line_107 |  | 104 | 109 | 0.022293 | 0.125 | 0.08 | 261 | 0 | 0.364 | 1 | 1 | cs | TRUE
108 | LV_1059-58_0_3_line_108 |  | 106 | 107 | 0.077995 | 0.125 | 0.08 | 261 | 0 | 0.364 | 1 | 1 | cs | TRUE
109 | LV_1059-58_0_3_line_109 |  | 106 | 108 | 0.12407 | 0.125 | 0.08 | 261 | 0 | 0.364 | 1 | 1 | cs | TRUE
110 | LV_1059-58_0_3_line_110 |  | 107 | 111 | 0.023117 | 0.125 | 0.08 | 261 | 0 | 0.364 | 1 | 1 | cs | TRUE
111 | LV_1059-58_0_3_line_111 |  | 107 | 112 | 0.0085116 | 0.125 | 0.08 | 261 | 0 | 0.364 | 1 | 1 | cs | TRUE
112 | LV_1059-58_0_3_line_112 |  | 108 | 109 | 0.020161 | 0.125 | 0.08 | 261 | 0 | 0.364 | 1 | 1 | cs | TRUE
113 | LV_1059-58_0_3_line_113 |  | 108 | 110 | 0.023999 | 0.125 | 0.08 | 261 | 0 | 0.364 | 1 | 1 | cs | TRUE
114 | LV_1059-58_0_3_line_114 |  | 111 | 113 | 0.020162 | 0.125 | 0.08 | 261 | 0 | 0.364 | 1 | 1 | cs | TRUE
115 | LV_1059-58_0_3_line_115 |  | 111 | 114 | 0.027502 | 0.125 | 0.08 | 261 | 0 | 0.364 | 1 | 1 | cs | TRUE
116 | LV_1059-58_0_3_line_116 |  | 116 | 117 | 0.077904 | 0.125 | 0.08 | 261 | 0 | 0.364 | 1 | 1 | cs | TRUE
117 | LV_1059-58_0_3_line_117 |  | 116 | 118 | 0.017228 | 0.125 | 0.08 | 261 | 0 | 0.364 | 1 | 1 | cs | TRUE

## trafo
| name | std_type | hv_bus | lv_bus | sn_mva | vn_hv_kv | vn_lv_kv | vk_percent | vkr_percent | pfe_kw | i0_percent | shift_degree | tap_side | tap_neutral | tap_min | tap_max | tap_step_percent | tap_step_degree | tap_pos | tap_phase_shifter | parallel | df | in_service
0 | LV_1059-58_0_3_trafo_45 | 0.63 MVA 20/0.4 kV | 119 | 66 | 0.63 | 20 | 0.4 | 6 | 1.206 | 1.65 | 0.2619 | 150 | hv | 0 | -2 | 2 | 2.5 | 0 | 0 | FALSE | 1 | 1 | TRUE

## line_geodata
| x0 | y0 | x1 | y1 | x2 | y2 | x3 | y3 | x4 | y4 | x5 | y5 | x6 | y6 | x7 | y7 | x8 | y8 | x9 | y9 | x10 | y10 | x11 | y11 | x12 | y12 | x13 | y13 | x14 | y14 | x15 | y15
0 | 2662744.4147 | 1209245.0686 | 2662746.152 | 1209252.4161 | 2662746.1359 | 1209256.2296
1 | 2662744.4147 | 1209245.0686 | 2662744.203 | 1209244.1732
2 | 2662746.1359 | 1209256.2296 | 2662746.1111 | 1209262.0882 | 2662746.1111 | 1209262.0882
3 | 2662736.1874 | 1209222.3308 | 2662743.8013 | 1209242.4743 | 2662744.203 | 1209244.1732
4 | 2662742.5518 | 1209277.9491 | 2662743.9861 | 1209273.3283 | 2662746.1111 | 1209262.0882
5 | 2662736.997 | 1209194.8405 | 2662732.2829 | 1209202.1621 | 2662731.5271 | 1209207.5352 | 2662733.2029 | 1209214.4348 | 2662736.1874 | 1209222.3308
6 | 2662742.5518 | 1209277.9491 | 2662740.8775 | 1209283.3435
7 | 2662736.997 | 1209194.8405 | 2662722.3749 | 1209185.1701
8 | 2662736.997 | 1209194.8405 | 2662738.5039 | 1209192.4994 | 2662754.5046 | 1209205.5977 | 2662767.347 | 1209217.5845 | 2662788.3652 | 1209241.4644 | 2662791.1566 | 1209236.2573
9 | 2662736.997 | 1209194.8405 | 2662747.0357 | 1209202.3617 | 2662756.382 | 1209210.7775
10 | 2662739.635 | 1209287.3466 | 2662740.8775 | 1209283.3435
11 | 2662722.3749 | 1209185.1701 | 2662719.9659 | 1209183.577 | 2662715.5062 | 1209181.0708
12 | 2662822.1012 | 1209255.917 | 2662808.5212 | 1209255.5183 | 2662805.625 | 1209254.7985 | 2662803.9124 | 1209253.5686 | 2662791.1566 | 1209236.2573
13 | 2662791.1566 | 1209236.2573 | 2662792.3739 | 1209233.9909 | 2662793.3998 | 1209218.0652
14 | 2662791.1566 | 1209236.2573 | 2662781.3512 | 1209223.9022 | 2662770.9307 | 1209212.9304 | 2662759.8065 | 1209202.3737
15 | 2662696.6399 | 1209171.085 | 2662708.3733 | 1209177.0624 | 2662715.5062 | 1209181.0708
16 | 2662601.4337 | 1209122.5848 | 2662591.9441 | 1209117.749
17 | 2662591.9441 | 1209117.749 | 2662582.8318 | 1209134.2459
18 | 2662581.1236 | 1209112.2545 | 2662591.9441 | 1209117.749
19 | 2662601.4337 | 1209122.5848 | 2662610.2344 | 1209127.068
20 | 2662601.4337 | 1209122.5848 | 2662601.9229 | 1209121.6004 | 2662603.2739 | 1209118.9018 | 2662604.6873 | 1209116.0594 | 2662605.0834 | 1209115.2519 | 2662612.9606 | 1209118.7144
21 | 2662582.8318 | 1209134.2459 | 2662577.2599 | 1209144.3334 | 2662573.1789 | 1209157.9989 | 2662572.1311 | 1209166.5709 | 2662574.4881 | 1209178.1248 | 2662577.2884 | 1209184.5454
22 | 2662581.1236 | 1209112.2545 | 2662569.9545 | 1209106.5812
23 | 2662822.1012 | 1209255.917 | 2662822.1659 | 1209249.7695
24 | 2662793.3998 | 1209218.0652 | 2662793.5369 | 1209215.9367 | 2662793.4135 | 1209213.2047
25 | 2662759.8065 | 1209202.3737 | 2662743.7873 | 1209189.5865 | 2662738.0312 | 1209185.6141
26 | 2662612.9606 | 1209118.7144 | 2662613.6774 | 1209116.3316 | 2662611.9315 | 1209108.8421 | 2662608.3369 | 1209092.0831 | 2662609.9069 | 1209082.2825 | 2662612.6927 | 1209076.8751 | 2662620.4502 | 1209076.5341 | 2662630.8859 | 1209081.0351 | 2662637.7941 | 1209081.9415 | 2662647.8765 | 1209079.5459 | 2662648.5527 | 1209078.6005
27 | 2662654.1178 | 1209066.1752 | 2662652.1732 | 1209069.974 | 2662651.2865 | 1209074.7787 | 2662648.5527 | 1209078.6005
28 | 2662551.7534 | 1209093.8244 | 2662521.7782 | 1209078.5138
29 | 2662551.7534 | 1209093.8244 | 2662549.8566 | 1209096.3727
30 | 2662516.3404 | 1209075.7364 | 2662521.7782 | 1209078.5138
31 | 2662549.8566 | 1209096.3727 | 2662538.3396 | 1209111.8913
32 | 2662549.8566 | 1209096.3727 | 2662533.7214 | 1209088.1577
33 | 2662549.8566 | 1209096.3727 | 2662568.1561 | 1209105.6678
34 | 2662624.5259 | 1209134.3485 | 2662610.2344 | 1209127.068
35 | 2662570.7145 | 1209174.5797 | 2662570.961 | 1209175.9421 | 2662571.0474 | 1209176.2078
36 | 2662570.7145 | 1209174.5797 | 2662570.2906 | 1209172.2367
37 | 2662585.3772 | 1209203.8879 | 2662580.0885 | 1209194.9938 | 2662572.8462 | 1209181.7432 | 2662571.0474 | 1209176.2078
38 | 2662585.3772 | 1209203.8879 | 2662581.5109 | 1209206.5045 | 2662573.7582 | 1209212.5583
39 | 2662587.7047 | 1209202.3114 | 2662585.3772 | 1209203.8879
40 | 2662573.7582 | 1209212.5583 | 2662573.1796 | 1209213.01 | 2662560.449 | 1209222.4246
41 | 2662587.7047 | 1209202.3114 | 2662579.2713 | 1209188.4109
42 | 2662599.8697 | 1209222.3733 | 2662587.7047 | 1209202.3114
43 | 2662569.9545 | 1209106.5812 | 2662568.1561 | 1209105.6678
44 | 2662555.8656 | 1209225.8141 | 2662560.449 | 1209222.4246
45 | 2662577.2884 | 1209184.5454 | 2662578.2146 | 1209186.6691 | 2662579.2713 | 1209188.4109
46 | 2662599.8697 | 1209222.3733 | 2662607.9073 | 1209235.6276
47 | 2662599.8697 | 1209222.3733 | 2662613.1598 | 1209215.6308 | 2662614.6354 | 1209215.1152
48 | 2662607.9073 | 1209235.6276 | 2662609.5185 | 1209238.2843
49 | 2662614.6354 | 1209215.1152 | 2662618.2564 | 1209213.8499 | 2662623.0092 | 1209213.6885 | 2662627.1035 | 1209214.6987 | 2662631.2873 | 1209217.322 | 2662631.2873 | 1209217.322
50 | 2662635.999 | 1209222.5588 | 2662631.2873 | 1209217.322
51 | 2662611.6761 | 1209241.8423 | 2662609.5185 | 1209238.2843
52 | 2662611.6761 | 1209241.8423 | 2662611.268 | 1209248.8533 | 2662611.2219 | 1209253.2444 | 2662613.9551 | 1209257.1866 | 2662618.8047 | 1209262.285 | 2662626.4244 | 1209267.0789 | 2662636.0238 | 1209270.1148 | 2662643.5044 | 1209272.9506 | 2662660.8914 | 1209281.4382 | 2662676.0304 | 1209286.8226 | 2662680.8204 | 1209291.0644
53 | 2662611.6761 | 1209241.8423 | 2662616.3574 | 1209246.3052 | 2662623.6567 | 1209251.4576
54 | 2662623.6567 | 1209251.4576 | 2662631.0075 | 1209256.6464
55 | 2662690.07 | 1209167.7382 | 2662696.6399 | 1209171.085
56 | 2662784.2421 | 1209163.058 | 2662784.2803 | 1209169.4889 | 2662793.0745 | 1209205.7034 | 2662793.4135 | 1209213.2047
57 | 2662738.0312 | 1209185.6141 | 2662737.9669 | 1209185.5697
58 | 2662516.3404 | 1209075.7364 | 2662496.1659 | 1209065.4317
59 | 2662538.3396 | 1209111.8913 | 2662531.1882 | 1209121.5274
60 | 2662624.5259 | 1209134.3485 | 2662631.4149 | 1209137.8579
61 | 2662690.07 | 1209167.7382 | 2662675.0402 | 1209160.0816
62 | 2662646.8979 | 1209145.7453 | 2662631.4149 | 1209137.8579
63 | 2662525.8679 | 1209128.6963 | 2662531.1882 | 1209121.5274
64 | 2662521.512 | 1209134.5656 | 2662525.8679 | 1209128.6963
65 | 2662492.7746 | 1209063.6996 | 2662493.0924 | 1209067.4718 | 2662502.7483 | 1209072.388
66 | 2662492.7746 | 1209063.6996 | 2662496.1659 | 1209065.4317
67 | 2662492.7746 | 1209063.6996 | 2662475.6818 | 1209057.7985
68 | 2662521.512 | 1209134.5656 | 2662509.2297 | 1209127.9897
69 | 2662521.512 | 1209134.5656 | 2662516.6729 | 1209141.5842
70 | 2662403.8074 | 1209011.604 | 2662411.9597 | 1209019.3162 | 2662430.7701 | 1209032.8099 | 2662470.3238 | 1209055.9488 | 2662475.6818 | 1209057.7985
71 | 2662646.8979 | 1209145.7453 | 2662653.7541 | 1209149.238
72 | 2662668.3986 | 1209156.6983 | 2662653.7541 | 1209149.238
73 | 2662668.3986 | 1209156.6983 | 2662675.0402 | 1209160.0816
74 | 2662509.0553 | 1209127.8964 | 2662509.2297 | 1209127.9897
75 | 2662516.6729 | 1209141.5842 | 2662511.6931 | 1209148.8068
76 | 2662506.0405 | 1209126.2823 | 2662509.0553 | 1209127.8964
77 | 2662503.6504 | 1209160.4718 | 2662511.6931 | 1209148.8068
78 | 2662631.0075 | 1209256.6464 | 2662648.7182 | 1209269.148
79 | 2662652.9209 | 1209272.1146 | 2662648.7182 | 1209269.148
80 | 2662652.9209 | 1209272.1146 | 2662654.9688 | 1209273.5602 | 2662661.5452 | 1209276.3642 | 2662668.2008 | 1209276.6898 | 2662674.1049 | 1209274.0169 | 2662677.0824 | 1209269.8901 | 2662677.7181 | 1209267.95
81 | 2662677.7181 | 1209267.95 | 2662679.0065 | 1209264.0178 | 2662679.0935 | 1209259.3603 | 2662678.9978 | 1209259.0153
82 | 2662677.2434 | 1209252.6896 | 2662678.9978 | 1209259.0153
83 | 2662677.2434 | 1209252.6896 | 2662672.5918 | 1209235.9179
84 | 2662670.8066 | 1209229.4812 | 2662672.5918 | 1209235.9179
85 | 2662670.385 | 1209227.961 | 2662670.8066 | 1209229.4812
86 | 2662784.2421 | 1209163.058 | 2662784.2115 | 1209157.9179
87 | 2662828.5381 | 1209123.4552 | 2662832.9684 | 1209143.6077 | 2662832.6871 | 1209149.386 | 2662831.374 | 1209152.8076 | 2662828.1284 | 1209155.6529 | 2662824.6421 | 1209156.8281 | 2662820.6896 | 1209155.3411 | 2662817.5511 | 1209153.0734 | 2662810.1677 | 1209143.8901 | 2662805.5329 | 1209140.7839 | 2662799.5341 | 1209139.4311 | 2662793.5994 | 1209140.6583 | 2662788.7221 | 1209144.7095 | 2662785.4228 | 1209149.7779 | 2662784.2007 | 1209156.1022 | 2662784.2115 | 1209157.9179
88 | 2662825.6096 | 1209080.3266 | 2662822.9811 | 1209084.2666 | 2662823.1571 | 1209090.6612 | 2662823.0722 | 1209097.9981 | 2662824.7493 | 1209106.2207 | 2662828.5381 | 1209123.4552
89 | 2662844.6964 | 1209070.1424 | 2662829.1679 | 1209074.9927 | 2662825.6096 | 1209080.3266
90 | 2662857.8385 | 1209065.9557 | 2662847.9683 | 1209069.1204 | 2662844.6964 | 1209070.1424
91 | 2662857.8385 | 1209065.9557 | 2662863.3852 | 1209061.1556 | 2662874.7635 | 1209057.7178 | 2662888.2098 | 1209056.4142 | 2662897.3601 | 1209055.9103
92 | 2662857.8385 | 1209065.9557 | 2662850.9824 | 1209050.0072 | 2662833.9373 | 1209022.7334 | 2662825.7731 | 1208997.4322 | 2662824.9008 | 1208994.3656
93 | 2662403.8074 | 1209011.604 | 2662419.5734 | 1208996.393
94 | 2662403.8074 | 1209011.604 | 2662398.922 | 1209006.9946 | 2662397.1885 | 1209004.5909
95 | 2662373.7894 | 1208972.1442 | 2662397.1885 | 1209004.5909
96 | 2662296.4171 | 1208865.0493 | 2662300.6249 | 1208869.0512 | 2662317.529 | 1208880.2566 | 2662320.9753 | 1208883.6502 | 2662337.4121 | 1208919.9327 | 2662355.2281 | 1208947.8801 | 2662362.629 | 1208953.3051 | 2662363.5611 | 1208957.951 | 2662373.7894 | 1208972.1442
97 | 2662373.7894 | 1208972.1442 | 2662376.4267 | 1208956.2066 | 2662383.237 | 1208943.9481
98 | 2662466.1827 | 1209129.6585 | 2662462.5846 | 1209134.8104
99 | 2662466.1827 | 1209129.6585 | 2662475.7719 | 1209115.928
100 | 2662458.9862 | 1209139.9628 | 2662462.5846 | 1209134.8104
101 | 2662475.7719 | 1209115.928 | 2662475.9625 | 1209115.6551
102 | 2662475.9625 | 1209115.6551 | 2662475.9625 | 1209115.6551 | 2662482.3922 | 1209113.6211 | 2662505.8684 | 1209126.1901
103 | 2662505.8684 | 1209126.1901 | 2662506.0405 | 1209126.2823
104 | 2662503.6504 | 1209160.4718 | 2662500.0291 | 1209165.7242
105 | 2662500.0291 | 1209165.7242 | 2662497.7065 | 1209169.0928
106 | 2662296.4171 | 1208865.0493 | 2662300.533 | 1208856.009 | 2662311.337 | 1208817.2984 | 2662315.9365 | 1208806.362 | 2662322.553 | 1208798.1038 | 2662330.5742 | 1208791.4724 | 2662343.5034 | 1208783.6805 | 2662345.5129 | 1208781.1448
107 | 2662383.237 | 1208943.9481 | 2662393.1724 | 1208941.0835 | 2662404.2396 | 1208945.5987
108 | 2662515.1396 | 1208899.701 | 2662564.8744 | 1208913.2858 | 2662572.7734 | 1208916.137 | 2662586.4281 | 1208921.0831 | 2662589.1028 | 1208923.3681
109 | 2662421.4865 | 1208955.944 | 2662425.5655 | 1208944.6354 | 2662424.9367 | 1208933.5221 | 2662428.3853 | 1208924.3415 | 2662434.9793 | 1208921.1418 | 2662444.4751 | 1208915.2598 | 2662459.2642 | 1208910.6006 | 2662507.1176 | 1208899.8727 | 2662511.5014 | 1208899.3961 | 2662515.1396 | 1208899.701
110 | 2662589.1028 | 1208923.3681 | 2662600.631 | 1208933.1838 | 2662605.0078 | 1208939.8893
111 | 2662589.1028 | 1208923.3681 | 2662597.3169 | 1208921.1372
112 | 2662421.4865 | 1208955.944 | 2662407.464 | 1208946.9142 | 2662404.2396 | 1208945.5987
113 | 2662421.4865 | 1208955.944 | 2662437.3557 | 1208953.3973 | 2662445.0734 | 1208951.59
114 | 2662605.0078 | 1208939.8893 | 2662618.4297 | 1208936.5836 | 2662624.7569 | 1208936.9637
115 | 2662605.0078 | 1208939.8893 | 2662612.1381 | 1208950.7929 | 2662605.43 | 1208953.9912 | 2662598.5437 | 1208955.4668
116 | 2662826.0147 | 1208929.727 | 2662821.7447 | 1208935.2854 | 2662806.9379 | 1208947.3703 | 2662805.6032 | 1208952.8374 | 2662807.6421 | 1208957.028 | 2662813.2447 | 1208963.5353 | 2662820.2775 | 1208981.498 | 2662824.9008 | 1208994.3656
117 | 2662824.9008 | 1208994.3656 | 2662841.4826 | 1208989.6923

## bus_geodata
| x | y | coords
0 | 2662744.4147 | 1209245.0686
1 | 2662746.1359 | 1209256.2296
2 | 2662744.203 | 1209244.1732
3 | 2662746.1111 | 1209262.0882
4 | 2662736.1874 | 1209222.3308
5 | 2662742.5518 | 1209277.9491
6 | 2662736.997 | 1209194.8405
7 | 2662740.8775 | 1209283.3435
8 | 2662722.3749 | 1209185.1701
9 | 2662791.1566 | 1209236.2573
10 | 2662756.382 | 1209210.7775
11 | 2662739.635 | 1209287.3466
12 | 2662715.5062 | 1209181.0708
13 | 2662591.9441 | 1209117.749
14 | 2662601.4337 | 1209122.5848
15 | 2662582.8318 | 1209134.2459
16 | 2662581.1236 | 1209112.2545
17 | 2662822.1012 | 1209255.917
18 | 2662793.3998 | 1209218.0652
19 | 2662759.8065 | 1209202.3737
20 | 2662612.9606 | 1209118.7144
21 | 2662648.5527 | 1209078.6005
22 | 2662551.7534 | 1209093.8244
23 | 2662521.7782 | 1209078.5138
24 | 2662549.8566 | 1209096.3727
25 | 2662610.2344 | 1209127.068
26 | 2662822.1659 | 1209249.7695
27 | 2662570.7145 | 1209174.5797
28 | 2662571.0474 | 1209176.2078
29 | 2662570.2906 | 1209172.2367
30 | 2662585.3772 | 1209203.8879
31 | 2662573.7582 | 1209212.5583
32 | 2662587.7047 | 1209202.3114
33 | 2662569.9545 | 1209106.5812
34 | 2662560.449 | 1209222.4246
35 | 2662579.2713 | 1209188.4109
36 | 2662599.8697 | 1209222.3733
37 | 2662568.1561 | 1209105.6678
38 | 2662555.8656 | 1209225.8141
39 | 2662577.2884 | 1209184.5454
40 | 2662607.9073 | 1209235.6276
41 | 2662614.6354 | 1209215.1152
42 | 2662631.2873 | 1209217.322
43 | 2662635.999 | 1209222.5588
44 | 2662609.5185 | 1209238.2843
45 | 2662611.6761 | 1209241.8423
46 | 2662680.8204 | 1209291.0644
47 | 2662623.6567 | 1209251.4576
48 | 2662696.6399 | 1209171.085
49 | 2662793.4135 | 1209213.2047
50 | 2662738.0312 | 1209185.6141
51 | 2662654.1178 | 1209066.1752
52 | 2662737.9669 | 1209185.5697
53 | 2662516.3404 | 1209075.7364
54 | 2662538.3396 | 1209111.8913
55 | 2662533.7214 | 1209088.1577
56 | 2662624.5259 | 1209134.3485
57 | 2662690.07 | 1209167.7382
58 | 2662631.4149 | 1209137.8579
59 | 2662531.1882 | 1209121.5274
60 | 2662525.8679 | 1209128.6963
61 | 2662502.7483 | 1209072.388
62 | 2662492.7746 | 1209063.6996
63 | 2662521.512 | 1209134.5656
64 | 2662496.1659 | 1209065.4317
65 | 2662475.6818 | 1209057.7985
66 | 2662646.8979 | 1209145.7453
67 | 2662653.7541 | 1209149.238
68 | 2662668.3986 | 1209156.6983
69 | 2662675.0402 | 1209160.0816
70 | 2662509.2297 | 1209127.9897
71 | 2662516.6729 | 1209141.5842
72 | 2662509.0553 | 1209127.8964
73 | 2662511.6931 | 1209148.8068
74 | 2662631.0075 | 1209256.6464
75 | 2662648.7182 | 1209269.148
76 | 2662652.9209 | 1209272.1146
77 | 2662677.7181 | 1209267.95
78 | 2662678.9978 | 1209259.0153
79 | 2662677.2434 | 1209252.6896
80 | 2662672.5918 | 1209235.9179
81 | 2662670.8066 | 1209229.4812
82 | 2662670.385 | 1209227.961
83 | 2662784.2421 | 1209163.058
84 | 2662784.2115 | 1209157.9179
85 | 2662828.5381 | 1209123.4552
86 | 2662825.6096 | 1209080.3266
87 | 2662844.6964 | 1209070.1424
88 | 2662857.8385 | 1209065.9557
89 | 2662403.8074 | 1209011.604
90 | 2662419.5734 | 1208996.393
91 | 2662397.1885 | 1209004.5909
92 | 2662373.7894 | 1208972.1442
93 | 2662466.1827 | 1209129.6585
94 | 2662462.5846 | 1209134.8104
95 | 2662475.7719 | 1209115.928
96 | 2662458.9862 | 1209139.9628
97 | 2662475.9625 | 1209115.6551
98 | 2662505.8684 | 1209126.1901
99 | 2662506.0405 | 1209126.2823
100 | 2662503.6504 | 1209160.4718
101 | 2662500.0291 | 1209165.7242
102 | 2662497.7065 | 1209169.0928
103 | 2662296.4171 | 1208865.0493
104 | 2662383.237 | 1208943.9481
105 | 2662345.5129 | 1208781.1448
106 | 2662515.1396 | 1208899.701
107 | 2662589.1028 | 1208923.3681
108 | 2662421.4865 | 1208955.944
109 | 2662404.2396 | 1208945.5987
110 | 2662445.0734 | 1208951.59
111 | 2662605.0078 | 1208939.8893
112 | 2662597.3169 | 1208921.1372
113 | 2662624.7569 | 1208936.9637
114 | 2662598.5437 | 1208955.4668
115 | 2662897.3601 | 1209055.9103
116 | 2662824.9008 | 1208994.3656
117 | 2662826.0147 | 1208929.727
118 | 2662841.4826 | 1208989.6923
119 | 2662646.8979 | 1209145.7453

## line_std_types
| c_nf_per_km | r_ohm_per_km | x_ohm_per_km | max_i_ka | type | q_mm2 | alpha | voltage_rating
NAYY 4x50 SE | 210 | 0.642 | 0.083 | 0.142 | cs | 50 | 0.00403 | LV
NAYY 4x120 SE | 264 | 0.225 | 0.08 | 0.242 | cs | 120 | 0.00403 | LV
NAYY 4x150 SE | 261 | 0.208 | 0.08 | 0.27 | cs | 150 | 0.00403 | LV
NA2XS2Y 1x95 RM/25 12/20 kV | 216 | 0.313 | 0.132 | 0.252 | cs | 95 | 0.00403 | MV
NA2XS2Y 1x185 RM/25 12/20 kV | 273 | 0.161 | 0.117 | 0.362 | cs | 185 | 0.00403 | MV
NA2XS2Y 1x240 RM/25 12/20 kV | 304 | 0.122 | 0.112 | 0.421 | cs | 240 | 0.00403 | MV
NA2XS2Y 1x95 RM/25 6/10 kV | 315 | 0.313 | 0.123 | 0.249 | cs | 95 | 0.00403 | MV
NA2XS2Y 1x185 RM/25 6/10 kV | 406 | 0.161 | 0.11 | 0.358 | cs | 185 | 0.00403 | MV
NA2XS2Y 1x240 RM/25 6/10 kV | 456 | 0.122 | 0.105 | 0.416 | cs | 240 | 0.00403 | MV
NA2XS2Y 1x150 RM/25 12/20 kV | 250 | 0.206 | 0.116 | 0.319 | cs | 150 | 0.00403 | MV
NA2XS2Y 1x120 RM/25 12/20 kV | 230 | 0.253 | 0.119 | 0.283 | cs | 120 | 0.00403 | MV
NA2XS2Y 1x70 RM/25 12/20 kV | 190 | 0.443 | 0.132 | 0.22 | cs | 70 | 0.00403 | MV
NA2XS2Y 1x150 RM/25 6/10 kV | 360 | 0.206 | 0.11 | 0.315 | cs | 150 | 0.00403 | MV
NA2XS2Y 1x120 RM/25 6/10 kV | 340 | 0.253 | 0.113 | 0.28 | cs | 120 | 0.00403 | MV
NA2XS2Y 1x70 RM/25 6/10 kV | 280 | 0.443 | 0.123 | 0.217 | cs | 70 | 0.00403 | MV
N2XS(FL)2Y 1x120 RM/35 64/110 kV | 112 | 0.153 | 0.166 | 0.366 | cs | 120 | 0.00393 | HV
N2XS(FL)2Y 1x185 RM/35 64/110 kV | 125 | 0.099 | 0.156 | 0.457 | cs | 185 | 0.00393 | HV
N2XS(FL)2Y 1x240 RM/35 64/110 kV | 135 | 0.075 | 0.149 | 0.526 | cs | 240 | 0.00393 | HV
N2XS(FL)2Y 1x300 RM/35 64/110 kV | 144 | 0.06 | 0.144 | 0.588 | cs | 300 | 0.00393 | HV
15-AL1/3-ST1A 0.4 | 11 | 1.8769 | 0.35 | 0.105 | ol | 16 | 0.00403 | LV
24-AL1/4-ST1A 0.4 | 11.25 | 1.2012 | 0.335 | 0.14 | ol | 24 | 0.00403 | LV
48-AL1/8-ST1A 0.4 | 12.2 | 0.5939 | 0.3 | 0.21 | ol | 48 | 0.00403 | LV
94-AL1/15-ST1A 0.4 | 13.2 | 0.306 | 0.29 | 0.35 | ol | 94 | 0.00403 | LV
34-AL1/6-ST1A 10.0 | 9.7 | 0.8342 | 0.36 | 0.17 | ol | 34 | 0.00403 | MV
48-AL1/8-ST1A 10.0 | 10.1 | 0.5939 | 0.35 | 0.21 | ol | 48 | 0.00403 | MV
70-AL1/11-ST1A 10.0 | 10.4 | 0.4132 | 0.339 | 0.29 | ol | 70 | 0.00403 | MV
94-AL1/15-ST1A 10.0 | 10.75 | 0.306 | 0.33 | 0.35 | ol | 94 | 0.00403 | MV
122-AL1/20-ST1A 10.0 | 11.1 | 0.2376 | 0.323 | 0.41 | ol | 122 | 0.00403 | MV
149-AL1/24-ST1A 10.0 | 11.25 | 0.194 | 0.315 | 0.47 | ol | 149 | 0.00403 | MV
34-AL1/6-ST1A 20.0 | 9.15 | 0.8342 | 0.382 | 0.17 | ol | 34 | 0.00403 | MV
48-AL1/8-ST1A 20.0 | 9.5 | 0.5939 | 0.372 | 0.21 | ol | 48 | 0.00403 | MV
70-AL1/11-ST1A 20.0 | 9.7 | 0.4132 | 0.36 | 0.29 | ol | 70 | 0.00403 | MV
94-AL1/15-ST1A 20.0 | 10 | 0.306 | 0.35 | 0.35 | ol | 94 | 0.00403 | MV
122-AL1/20-ST1A 20.0 | 10.3 | 0.2376 | 0.344 | 0.41 | ol | 122 | 0.00403 | MV
149-AL1/24-ST1A 20.0 | 10.5 | 0.194 | 0.337 | 0.47 | ol | 149 | 0.00403 | MV
184-AL1/30-ST1A 20.0 | 10.75 | 0.1571 | 0.33 | 0.535 | ol | 184 | 0.00403 | MV
243-AL1/39-ST1A 20.0 | 11 | 0.1188 | 0.32 | 0.645 | ol | 243 | 0.00403 | MV
48-AL1/8-ST1A 110.0 | 8 | 0.5939 | 0.46 | 0.21 | ol | 48 | 0.00403 | HV
70-AL1/11-ST1A 110.0 | 8.4 | 0.4132 | 0.45 | 0.29 | ol | 70 | 0.00403 | HV
94-AL1/15-ST1A 110.0 | 8.65 | 0.306 | 0.44 | 0.35 | ol | 94 | 0.00403 | HV
122-AL1/20-ST1A 110.0 | 8.5 | 0.2376 | 0.43 | 0.41 | ol | 122 | 0.00403 | HV
149-AL1/24-ST1A 110.0 | 8.75 | 0.194 | 0.41 | 0.47 | ol | 149 | 0.00403 | HV
184-AL1/30-ST1A 110.0 | 8.8 | 0.1571 | 0.4 | 0.535 | ol | 184 | 0.00403 | HV
243-AL1/39-ST1A 110.0 | 9 | 0.1188 | 0.39 | 0.645 | ol | 243 | 0.00403 | HV
305-AL1/39-ST1A 110.0 | 9.2 | 0.0949 | 0.38 | 0.74 | ol | 305 | 0.00403 | HV
490-AL1/64-ST1A 110.0 | 9.75 | 0.059 | 0.37 | 0.96 | ol | 490 | 0.00403 | HV
679-AL1/86-ST1A 110.0 | 9.95 | 0.042 | 0.36 | 1.15 | ol | 679 | 0.00403 | HV
490-AL1/64-ST1A 220.0 | 10 | 0.059 | 0.285 | 0.96 | ol | 490 | 0.00403 | HV
679-AL1/86-ST1A 220.0 | 11.7 | 0.042 | 0.275 | 1.15 | ol | 679 | 0.00403 | HV
490-AL1/64-ST1A 380.0 | 11 | 0.059 | 0.253 | 0.96 | ol | 490 | 0.00403 | HV
679-AL1/86-ST1A 380.0 | 14.6 | 0.042 | 0.25 | 1.15 | ol | 679 | 0.00403 | HV

## trafo_std_types
| i0_percent | pfe_kw | vkr_percent | sn_mva | vn_lv_kv | vn_hv_kv | vk_percent | shift_degree | vector_group | tap_side | tap_neutral | tap_min | tap_max | tap_step_degree | tap_step_percent | tap_phase_shifter
160 MVA 380/110 kV | 0.06 | 60 | 0.25 | 160 | 110 | 380 | 12.2 | 0 | Yy0 | hv | 0 | -9 | 9 | 0 | 1.5 | FALSE
100 MVA 220/110 kV | 0.06 | 55 | 0.26 | 100 | 110 | 220 | 12 | 0 | Yy0 | hv | 0 | -9 | 9 | 0 | 1.5 | FALSE
63 MVA 110/20 kV | 0.04 | 22 | 0.32 | 63 | 20 | 110 | 18 | 150 | YNd5 | hv | 0 | -9 | 9 | 0 | 1.5 | FALSE
40 MVA 110/20 kV | 0.05 | 18 | 0.34 | 40 | 20 | 110 | 16.2 | 150 | YNd5 | hv | 0 | -9 | 9 | 0 | 1.5 | FALSE
25 MVA 110/20 kV | 0.07 | 14 | 0.41 | 25 | 20 | 110 | 12 | 150 | YNd5 | hv | 0 | -9 | 9 | 0 | 1.5 | FALSE
63 MVA 110/10 kV | 0.04 | 22 | 0.32 | 63 | 10 | 110 | 18 | 150 | YNd5 | hv | 0 | -9 | 9 | 0 | 1.5 | FALSE
40 MVA 110/10 kV | 0.05 | 18 | 0.34 | 40 | 10 | 110 | 16.2 | 150 | YNd5 | hv | 0 | -9 | 9 | 0 | 1.5 | FALSE
25 MVA 110/10 kV | 0.07 | 14 | 0.41 | 25 | 10 | 110 | 12 | 150 | YNd5 | hv | 0 | -9 | 9 | 0 | 1.5 | FALSE
0.25 MVA 20/0.4 kV | 0.32 | 0.8 | 1.44 | 0.25 | 0.4 | 20 | 6 | 150 | Yzn5 | hv | 0 | -2 | 2 | 0 | 2.5 | FALSE
0.4 MVA 20/0.4 kV | 0.3375 | 1.35 | 1.425 | 0.4 | 0.4 | 20 | 6 | 150 | Dyn5 | hv | 0 | -2 | 2 | 0 | 2.5 | FALSE
0.63 MVA 20/0.4 kV | 0.2619 | 1.65 | 1.206 | 0.63 | 0.4 | 20 | 6 | 150 | Dyn5 | hv | 0 | -2 | 2 | 0 | 2.5 | FALSE
0.25 MVA 10/0.4 kV | 0.24 | 0.6 | 1.2 | 0.25 | 0.4 | 10 | 4 | 150 | Dyn5 | hv | 0 | -2 | 2 | 0 | 2.5 | FALSE
0.4 MVA 10/0.4 kV | 0.2375 | 0.95 | 1.325 | 0.4 | 0.4 | 10 | 4 | 150 | Dyn5 | hv | 0 | -2 | 2 | 0 | 2.5 | FALSE
0.63 MVA 10/0.4 kV | 0.1873 | 1.18 | 1.0794 | 0.63 | 0.4 | 10 | 4 | 150 | Dyn5 | hv | 0 | -2 | 2 | 0 | 2.5 | FALSE

## trafo3w_std_types
| sn_hv_mva | sn_mv_mva | sn_lv_mva | vn_hv_kv | vn_mv_kv | vn_lv_kv | vk_hv_percent | vk_mv_percent | vk_lv_percent | vkr_hv_percent | vkr_mv_percent | vkr_lv_percent | pfe_kw | i0_percent | shift_mv_degree | shift_lv_degree | vector_group | tap_side | tap_neutral | tap_min | tap_max | tap_step_percent
63/25/38 MVA 110/20/10 kV | 63 | 25 | 38 | 110 | 20 | 10 | 10.4 | 10.4 | 10.4 | 0.28 | 0.32 | 0.35 | 35 | 0.89 | 0 | 0 | YN0yn0yn0 | hv | 0 | -10 | 10 | 1.2
63/25/38 MVA 110/10/10 kV | 63 | 25 | 38 | 110 | 10 | 10 | 10.4 | 10.4 | 10.4 | 0.28 | 0.32 | 0.35 | 35 | 0.89 | 0 | 0 | YN0yn0yn0 | hv | 0 | -10 | 10 | 1.2

## fuse_std_types
| fuse_type | i_rated_a | t_avg | t_min | t_total | x_avg | x_min | x_total
HV 100A | HV 100A | 100 | 0 | [10.0, 3.64, 0.854, 0.281, 0.1, 0.0531, 0.022, 0.01] | [10.0, 4.267, 1.21, 0.403, 0.1, 0.058, 0.022, 0.01] | 0 | [300.0, 350.0, 450.0, 550.0, 700.0, 850.0, 1200.0, 1752.0] | [600.0, 700.0, 900.0, 1150.0, 1665.0, 2000.0, 3000.0, 4313.0]
HV 10A | HV 10A | 10 | 0 | [10.0, 1675.0, 0.344, 0.156, 0.1, 0.0417, 0.0171, 0.01] | [10.0, 1.3, 0.3, 0.155, 0.1, 0.0555, 0.023, 0.01] | 0 | [30.0, 32.0, 35.0, 37.0, 39.0, 50.0, 70.0, 88.0] | [60.0, 70.0, 80.0, 87.0, 94.0, 110.0, 150.0, 216.0]
HV 125A | HV 125A | 125 | 0 | [10.0, 1.82, 0.344, 0.1, 0.0467, 0.0269, 0.01] | [10.0, 2.478, 0.426, 0.1, 0.0427, 0.0211, 0.01] | 0 | [375.0, 500.0, 700.0, 925.0, 1200.0, 1500.0, 2341.0] | [750.0, 1000.0, 1500.0, 2200.0, 3000.0, 4000.0, 5765.0]
HV 160A | HV 160A | 160 | 0 | [10.0, 4.15, 1.03, 0.198, 0.1, 0.051, 0.0172, 0.01] | [10.0, 2.3, 0.734, 0.274, 0.1, 0.046, 0.0177, 0.01] | 0 | [480.0, 550.0, 700.0, 1000.0, 1260.0, 1600.0, 2500.0, 3227.0] | [960.0, 1300.0, 1700.0, 2200.0, 2996.0, 4000.0, 6000.0, 7946.0]
HV 16A | HV 16A | 16 | 0 | [10.0, 0.352, 0.164, 0.1, 0.0649, 0.0342, 0.01] | [10.0, 2.34, 0.722, 0.181, 0.1, 0.055, 0.0296, 0.01] | 0 | [48.0, 60.0, 65.0, 71.0, 80.0, 100.0, 162.0] | [96.0, 110.0, 125.0, 150.0, 168.0, 200.0, 250.0, 398.0]
HV 200A | HV 200A | 200 | 0 | [10.0, 4.267, 1.21, 0.403, 0.1, 0.058, 0.022, 0.01] | [10.0, 3.73, 1.654, 0.328, 0.1, 0.0531, 0.019, 0.01] | 0 | [600.0, 700.0, 900.0, 1150.0, 1665.0, 2000.0, 3000.0, 4313.0] | [1200.0, 1500.0, 1800.0, 2700.0, 3960.0, 5000.0, 7500.0, 10620.0]
HV 20A | HV 20A | 20 | 0 | [10.0, 1.3, 0.3, 0.155, 0.1, 0.0555, 0.023, 0.01] | [10.0, 1.3, 0.161, 0.1, 0.0611, 0.0399, 0.0141, 0.01] | 0 | [60.0, 70.0, 80.0, 87.0, 94.0, 110.0, 150.0, 216.0] | [120.0, 150.0, 200.0, 223.0, 260.0, 300.0, 450.0, 532.0]
HV 25A | HV 25A | 25 | 0 | [10.0, 2.512, 0.833, 0.299, 0.1, 0.0372, 0.0223, 0.01] | [10.0, 3.125, 0.597, 0.198, 0.1, 0.0378, 0.022, 0.01] | 0 | [75.0, 82.0, 90.0, 100.0, 124.0, 170.0, 200.0, 289.0] | [150.0, 170.0, 210.0, 250.0, 294.0, 400.0, 500.0, 711.0]
HV 31.5A | HV 31.5A | 31.5 | 0 | [10.0, 2.34, 0.722, 0.181, 0.1, 0.055, 0.0296, 0.01] | [10.0, 2.84, 0.368, 0.164, 0.1, 0.0621, 0.0378, 0.0195, 0.01] | 0 | [95.0, 110.0, 125.0, 150.0, 165.0, 200.0, 250.0, 390.0] | [189.0, 220.0, 300.0, 350.0, 393.0, 450.0, 530.0, 700.0, 960.0]
HV 40A | HV 40A | 40 | 0 | [10.0, 1.3, 0.161, 0.1, 0.0611, 0.0399, 0.0141, 0.01] | [10.0, 2.05, 0.369, 0.198, 0.1, 0.051, 0.0298, 0.01] | 0 | [120.0, 150.0, 200.0, 223.0, 260.0, 300.0, 450.0, 532.0] | [240.0, 300.0, 400.0, 450.0, 530.0, 650.0, 800.0, 1311.0]
HV 50A | HV 50A | 50 | 0 | [10.0, 3.215, 0.597, 0.198, 0.1, 0.0378, 0.022, 0.01] | [10.0, 3.64, 0.854, 0.281, 0.1, 0.0531, 0.022, 0.01] | 0 | [150.0, 170.0, 210.0, 250.0, 294.0, 400.0, 500.0, 711.0] | [300.0, 350.0, 450.0, 550.0, 700.0, 850.0, 1200.0, 1752.0]
HV 6.3A | HV 6.3A | 6.3 | 0 | [10.0, 1.39, 0.344, 0.168, 0.1, 0.056, 0.0263, 0.01] | [10.0, 1.711, 0.516, 0.198, 0.1, 0.0634, 0.0303, 0.01] | 0 | [19.0, 19.5, 20.4, 20.8, 22.0, 25.0, 32.0, 48.0] | [38.0, 40.0, 43.0, 48.0, 53.0, 60.0, 75.0, 118.0]
HV 63A | HV 63A | 63 | 0 | [10.0, 2.84, 0.368, 0.164, 0.1, 0.0621, 0.0378, 0.0195, 0.01] | [10.0, 1.82, 0.344, 0.1, 0.0467, 0.0269, 0.01] | 0 | [189.0, 220.0, 300.0, 350.0, 393.0, 450.0, 530.0, 700.0, 961.0] | [378.0, 500.0, 700.0, 934.0, 1200.0, 1500.0, 2366.0]
HV 80A | HV 80A | 80 | 0 | [10.0, 2.05, 0.369, 0.198, 0.1, 0.051, 0.0298, 0.01] | [10.0, 4.15, 1.03, 0.198, 0.1, 0.051, 0.0172, 0.01] | 0 | [240.0, 300.0, 400.0, 450.0, 530.0, 650.0, 800.0, 1311.0] | [480.0, 550.0, 700.0, 1000.0, 1260.0, 1600.0, 2500.0, 3227.0]
Siemens NH-1-100 | Siemens NH-1-100 | 100 | [5400.0, 2000.0, 400.0, 20.0, 1.0, 0.2, 0.012, 0.004] | 0 | 0 | [150.0, 190.0, 250.0, 430.0, 900.0, 1250.0, 2700.0, 3600.0] | 0 | 0
Siemens NH-1-125 | Siemens NH-1-125 | 125 | [4800.0, 120.0, 7.0, 0.1, 0.004] | 0 | 0 | [180.0, 400.0, 740.0, 2000.0, 4250.0] | 0 | 0
Siemens NH-1-16 | Siemens NH-1-16 | 16 | [4000.0, 400.0, 2.0, 0.1, 0.04, 0.01] | 0 | 0 | [26.0, 35.0, 75.0, 150.0, 200.0, 300.0] | 0 | 0
Siemens NH-1-160 | Siemens NH-1-160 | 160 | [4800.0, 120.0, 7.0, 0.1, 0.004] | 0 | 0 | [210.0, 500.0, 900.0, 2300.0, 5000.0] | 0 | 0
Siemens NH-1-25 | Siemens NH-1-25 | 25 | [4000.0, 1000.0, 10.0, 0.2, 0.02, 0.01] | 0 | 0 | [40.0, 50.0, 100.0, 210.0, 400.0, 500.0] | 0 | 0
Siemens NH-1-50 | Siemens NH-1-50 | 50 | [4000.0, 40.0, 4.0, 1.0, 0.02, 0.01] | 0 | 0 | [86.0, 200.0, 300.0, 400.0, 1000.0, 1280.0] | 0 | 0
Siemens NH-1-63 | Siemens NH-1-63 | 63 | [4000.0, 100.0, 10.0, 2.0, 0.04, 0.01] | 0 | 0 | [100.0, 200.0, 300.0, 400.0, 1000.0, 1500.0] | 0 | 0
Siemens NH-1-80 | Siemens NH-1-80 | 80 | [4800.0, 120.0, 7.0, 0.1, 0.01] | 0 | 0 | [150.58, 250.0, 450.0, 1150.0, 2470.0] | 0 | 0
Siemens NH-2-1000 | Siemens NH-2-1000 | 1000 | [4800.0, 120.0, 7.0, 0.1, 0.004] | 0 | 0 | [1900.0, 3500.0, 8400.0, 24000.0, 52000.0] | 0 | 0
Siemens NH-2-200 | Siemens NH-2-200 | 200 | [4800.0, 120.0, 7.0, 0.1, 0.004] | 0 | 0 | [280.0, 650.0, 1200.0, 3000.0, 7000.0] | 0 | 0
Siemens NH-2-224 | Siemens NH-2-224 | 224 | [4800.0, 120.0, 7.0, 0.2, 0.04, 0.004] | 0 | 0 | [400.0, 750.0, 1453.0, 3025.0, 4315.0, 7600.0] | 0 | 0
Siemens NH-2-250 | Siemens NH-2-250 | 250 | [4800.0, 120.0, 7.0, 0.1, 0.004] | 0 | 0 | [450.0, 800.0, 1650.0, 4000.0, 8500.0] | 0 | 0
Siemens NH-2-315 | Siemens NH-2-315 | 315 | [4800.0, 120.0, 7.0, 0.1, 0.004] | 0 | 0 | [550.0, 920.0, 1900.0, 5000.0, 11000.0] | 0 | 0
Siemens NH-2-355 | Siemens NH-2-355 | 355 | [4800.0, 120.0, 6.0, 0.1, 0.004] | 0 | 0 | [650.0, 1116.27, 2350.0, 5840.0, 12790.0] | 0 | 0
Siemens NH-2-400 | Siemens NH-2-400 | 400 | [4800.0, 120.0, 7.0, 0.1, 0.004] | 0 | 0 | [720.0, 1350.0, 2800.0, 6500.0, 15000.0] | 0 | 0
Siemens NH-2-425 | Siemens NH-2-425 | 425 | [4800.0, 120.0, 7.0, 0.1, 0.004] | 0 | 0 | [850.0, 1500.0, 3050.0, 7500.0, 16500.0] | 0 | 0
Siemens NH-2-630 | Siemens NH-2-630 | 630 | [4800.0, 120.0, 7.0, 0.1, 0.004] | 0 | 0 | [1200.0, 2000.0, 4800.0, 12000.0, 26000.0] | 0 | 0

## res_bus
| vm_pu | va_degree | p_mw | q_mvar
0 | 0.99192 | -0.15523 | 0.0036943 | 0.00092587
1 | 0.99169 | -0.15976 | 0.0033835 | 0.00084797
2 | 0.99195 | -0.15481 | 0.0033849 | 0.00084835
3 | 0.99159 | -0.16174 | 0.0043881 | 0.0010998
4 | 0.99257 | -0.14263 | 0.0050012 | 0.0012534
5 | 0.99137 | -0.16598 | 0.0048975 | 0.0012274
6 | 0.99351 | -0.12451 | 0 | 0
7 | 0.99132 | -0.16696 | 0.0034374 | 0.00086149
8 | 0.99451 | -0.10522 | 0.0033442 | 0.00083814
9 | 0.9918 | -0.15769 | 0 | 0
10 | 0.99342 | -0.1263 | 0.0040267 | 0.0010092
11 | 0.99129 | -0.16743 | 0.0063559 | 0.0015929
12 | 0.99499 | -0.095951 | 0.00063102 | 0.00015815
13 | 0.99385 | -0.11761 | 0 | 0
14 | 0.99508 | -0.093889 | 0 | 0
15 | 0.9927 | -0.13965 | 0.0019356 | 0.0004851
16 | 0.99318 | -0.13053 | 0 | 0
17 | 0.99163 | -0.16088 | 0 | 0
18 | 0.9915 | -0.16332 | 0.0019288 | 0.0004834
19 | 0.9917 | -0.15945 | 0.0010701 | 0.0002682
20 | 0.99493 | -0.0968 | 0 | 0
21 | 0.99421 | -0.11084 | 0.0046222 | 0.0011584
22 | 0.99125 | -0.16769 | 0 | 0
23 | 0.99053 | -0.18173 | 0.00085807 | 0.00021505
24 | 0.99132 | -0.16637 | 0 | 0
25 | 0.99632 | -0.070189 | 0.0022024 | 0.00055198
26 | 0.99161 | -0.16137 | 0.0044953 | 0.0011266
27 | 0.98817 | -0.2273 | 0.0022095 | 0.00055375
28 | 0.98818 | -0.22717 | 0.0023851 | 0.00059775
29 | 0.98816 | -0.2274 | 0.0023407 | 0.00058664
30 | 0.98838 | -0.2233 | 0 | 0
31 | 0.98826 | -0.22556 | 0.002903 | 0.00072755
32 | 0.98842 | -0.22251 | 0 | 0
33 | 0.99248 | -0.14392 | 0.0022143 | 0.00055497
34 | 0.98817 | -0.2273 | 0.0029936 | 0.00075027
35 | 0.98931 | -0.20514 | 0.0021493 | 0.00053867
36 | 0.98746 | -0.24104 | 0 | 0
37 | 0.99238 | -0.146 | 0.0022183 | 0.00055597
38 | 0.98815 | -0.22759 | 0.0028613 | 0.00071712
39 | 0.98956 | -0.20033 | 0.0021641 | 0.00054237
40 | 0.98698 | -0.25041 | 0.0033425 | 0.00083771
41 | 0.9873 | -0.24411 | 0.0040051 | 0.0010038
42 | 0.9872 | -0.24616 | 0.0032557 | 0.00081595
43 | 0.98718 | -0.24656 | 0.0031816 | 0.00079737
44 | 0.98689 | -0.2521 | 0.0030687 | 0.0007691
45 | 0.98679 | -0.25414 | 0 | 0
46 | 0.9866 | -0.2578 | 0.0022121 | 0.0005544
47 | 0.98643 | -0.26109 | 0.003063 | 0.00076765
48 | 0.99629 | -0.071038 | 0.0021208 | 0.00053152
49 | 0.99144 | -0.16464 | 0.0019984 | 0.00050086
50 | 0.99168 | -0.15998 | 0.0005423 | 0.00013591
51 | 0.99414 | -0.11211 | 0.0052184 | 0.0013079
52 | 0.99168 | -0.15998 | 0.00054206 | 0.00013585
53 | 0.9904 | -0.18418 | 0.00085759 | 0.00021493
54 | 0.99076 | -0.1772 | 0.0019245 | 0.00048234
55 | 0.99131 | -0.16667 | 0.00094238 | 0.00023618
56 | 0.99836 | -0.031209 | 0.0021876 | 0.00054826
57 | 0.99675 | -0.062175 | 0.0021194 | 0.00053117
58 | 0.99886 | -0.02169 | 0.0021889 | 0.00054858
59 | 0.99044 | -0.18352 | 0.0023126 | 0.00057959
60 | 0.99021 | -0.18786 | 0.0022494 | 0.00056376
61 | 0.98986 | -0.19477 | 0.0015605 | 0.00039109
62 | 0.98988 | -0.19437 | 0.00082352 | 0.00020639
63 | 0.99005 | -0.19112 | 0 | 0
64 | 0.98995 | -0.19295 | 0.00082314 | 0.0002063
65 | 0.98957 | -0.20034 | 0.0011772 | 0.00029504
66 | 1 | 0 | -0.22367 | -0.056389
67 | 0.99946 | -0.010336 | 0.0021954 | 0.00055022
68 | 0.99833 | -0.03182 | 0.0021111 | 0.00052909
69 | 0.99784 | -0.041304 | 0.0021127 | 0.00052949
70 | 0.98985 | -0.19491 | 0.0019246 | 0.00048234
71 | 0.98997 | -0.19261 | 0.002211 | 0.00055413
72 | 0.98985 | -0.19496 | 0.0019107 | 0.00047885
73 | 0.98991 | -0.19379 | 0.0021173 | 0.00053064
74 | 0.98625 | -0.26465 | 0.0033814 | 0.00084747
75 | 0.98587 | -0.27193 | 0.0022088 | 0.00055357
76 | 0.9858 | -0.27346 | 0.0022067 | 0.00055304
77 | 0.9854 | -0.28115 | 0.00221 | 0.00055388
78 | 0.9853 | -0.28314 | 0.0021839 | 0.00054735
79 | 0.98524 | -0.28431 | 0.0021833 | 0.00054718
80 | 0.98512 | -0.28672 | 0.0022401 | 0.00056143
81 | 0.98508 | -0.28738 | 0.0022401 | 0.00056143
82 | 0.98508 | -0.28748 | 0.0032579 | 0.0008165
83 | 0.99082 | -0.17666 | 0.00055072 | 0.00013802
84 | 0.99076 | -0.17782 | 0.00055145 | 0.00013821
85 | 0.98969 | -0.1986 | 0.001459 | 0.00036567
86 | 0.98925 | -0.20705 | 0.0032649 | 0.00081825
87 | 0.9891 | -0.21004 | 0.0021775 | 0.00054573
88 | 0.98903 | -0.21132 | 0 | 0
89 | 0.9882 | -0.22695 | 0 | 0
90 | 0.98817 | -0.2275 | 0.0014238 | 0.00035684
91 | 0.98806 | -0.2297 | 0.0027959 | 0.00070073
92 | 0.98758 | -0.23911 | 0 | 0
93 | 0.9895 | -0.20181 | 0.0015525 | 0.0003891
94 | 0.98948 | -0.20216 | 0.0015539 | 0.00038945
95 | 0.98957 | -0.20042 | 0.0016334 | 0.00040937
96 | 0.98947 | -0.20233 | 0.0015518 | 0.00038892
97 | 0.98957 | -0.20039 | 0.0016193 | 0.00040584
98 | 0.98981 | -0.19569 | 0.0019106 | 0.00047885
99 | 0.98981 | -0.19565 | 0.0016296 | 0.00040842
100 | 0.98984 | -0.19517 | 0.0016203 | 0.00040609
101 | 0.98981 | -0.19561 | 0.0016321 | 0.00040905
102 | 0.98981 | -0.19577 | 0.0022232 | 0.0005572
103 | 0.98752 | -0.2402 | 0 | 0
104 | 0.98722 | -0.24596 | 0 | 0
105 | 0.98748 | -0.24101 | 0.00044508 | 0.00011155
106 | 0.98624 | -0.26519 | 0 | 0
107 | 0.98587 | -0.27237 | 0 | 0
108 | 0.98682 | -0.25377 | 0 | 0
109 | 0.98696 | -0.25103 | 0.0051135 | 0.0012816
110 | 0.98677 | -0.25482 | 0.0024519 | 0.0006145
111 | 0.98581 | -0.27351 | 0 | 0
112 | 0.98585 | -0.27273 | 0.0023631 | 0.00059225
113 | 0.98579 | -0.27398 | 0.0013 | 0.00032582
114 | 0.98577 | -0.27424 | 0.0014678 | 0.00036786
115 | 0.98892 | -0.21353 | 0.0029696 | 0.00074426
116 | 0.98887 | -0.2145 | 0 | 0
117 | 0.98876 | -0.21657 | 0.00149 | 0.00037344
118 | 0.98886 | -0.21473 | 0.00075475 | 0.00018916
119 | 0.99998 | 149.9956 | 0 | 0

## res_line
| p_from_mw | q_from_mvar | p_to_mw | q_to_mvar | pl_mw | ql_mvar | i_from_ka | i_to_ka | i_ka | vm_from_pu | va_from_degree | vm_to_pu | va_to_degree | loading_percent
0 | 0.022473 | 0.0056356 | -0.022468 | -0.0056326 | 4.8434e-06 | 2.9531e-06 | 0.033713 | 0.033713 | 0.033713 | 0.99192 | -0.15523 | 0.99169 | -0.15976 | 9.2619
1 | -0.026167 | -0.0065615 | 0.026167 | 0.0065618 | 5.3169e-07 | 3.284e-07 | 0.039255 | 0.039255 | 0.039255 | 0.99192 | -0.15523 | 0.99195 | -0.15481 | 10.7843
2 | 0.019084 | 0.0047847 | -0.019083 | -0.0047836 | 1.8016e-06 | 1.0775e-06 | 0.028636 | 0.028636 | 0.028636 | 0.99169 | -0.15976 | 0.99159 | -0.16174 | 7.8671
3 | -0.029552 | -0.0074101 | 0.02957 | 0.0074208 | 1.7158e-05 | 1.068e-05 | 0.044333 | 0.044333 | 0.044333 | 0.99195 | -0.15481 | 0.99257 | -0.14263 | 12.1793
4 | 0.014694 | 0.0036838 | -0.014691 | -0.0036821 | 2.9682e-06 | 1.6897e-06 | 0.022051 | 0.022051 | 0.022051 | 0.99159 | -0.16174 | 0.99137 | -0.16598 | 6.0581
5 | -0.034571 | -0.0086742 | 0.034601 | 0.008693 | 2.9894e-05 | 1.8748e-05 | 0.05183 | 0.05183 | 0.05183 | 0.99257 | -0.14263 | 0.99351 | -0.12451 | 14.239
6 | 0.0097939 | 0.0024547 | -0.0097934 | -0.0024545 | 4.5772e-07 | 2.2012e-07 | 0.0147 | 0.0147 | 0.0147 | 0.99137 | -0.16598 | 0.99132 | -0.16696 | 4.0386
7 | -0.062494 | -0.015703 | 0.062551 | 0.015739 | 5.7611e-05 | 3.6644e-05 | 0.093613 | 0.093613 | 0.093613 | 0.99351 | -0.12451 | 0.99451 | -0.10522 | 25.7179
8 | 0.023866 | 0.0060004 | -0.023828 | -0.0059773 | 3.7747e-05 | 2.314e-05 | 0.035752 | 0.035752 | 0.035752 | 0.99351 | -0.12451 | 0.9918 | -0.15769 | 9.822
9 | 0.0040271 | 0.0010091 | -0.0040267 | -0.0010092 | 3.427e-07 | -1.0595e-07 | 0.0060314 | 0.0060315 | 0.0060315 | 0.99351 | -0.12451 | 0.99342 | -0.1263 | 1.657
10 | 0.006356 | 0.001593 | -0.0063559 | -0.0015929 | 1.4308e-07 | 3.753e-08 | 0.0095407 | 0.0095407 | 0.0095407 | 0.99132 | -0.16696 | 0.99129 | -0.16743 | 2.6211
11 | -0.065896 | -0.016577 | 0.065925 | 0.016596 | 2.919e-05 | 1.8577e-05 | 0.098617 | 0.098617 | 0.098617 | 0.99451 | -0.10522 | 0.99499 | -0.095951 | 27.0925
12 | 0.0044961 | 0.0011265 | -0.0044954 | -0.0011266 | 6.8443e-07 | -7.9492e-08 | 0.0067456 | 0.0067457 | 0.0067457 | 0.9918 | -0.15769 | 0.99163 | -0.16088 | 1.8532
13 | 0.017178 | 0.0043116 | -0.017173 | -0.0043089 | 4.6165e-06 | 2.7155e-06 | 0.025774 | 0.025774 | 0.025774 | 0.9918 | -0.15769 | 0.9915 | -0.16332 | 7.0808
14 | 0.0021547 | 0.00053915 | -0.0021545 | -0.00053963 | 1.812e-07 | -4.8071e-07 | 0.0032325 | 0.0032327 | 0.0032327 | 0.9918 | -0.15769 | 0.9917 | -0.15945 | 0.8881
15 | -0.066556 | -0.016754 | 0.066635 | 0.016805 | 7.9361e-05 | 5.0514e-05 | 0.099561 | 0.09956 | 0.099561 | 0.99499 | -0.095951 | 0.99629 | -0.071038 | 27.3518
16 | -0.12727 | -0.032138 | 0.12741 | 0.032231 | 0.00014481 | 9.2543e-05 | 0.19064 | 0.19064 | 0.19064 | 0.99385 | -0.11761 | 0.99508 | -0.093889 | 52.3724
17 | 0.066598 | 0.016847 | -0.066528 | -0.016802 | 7.0345e-05 | 4.4777e-05 | 0.099767 | 0.099768 | 0.099768 | 0.99385 | -0.11761 | 0.9927 | -0.13965 | 27.4087
18 | 0.060671 | 0.015292 | -0.060633 | -0.015268 | 3.7491e-05 | 2.3837e-05 | 0.090868 | 0.090868 | 0.090868 | 0.99385 | -0.11761 | 0.99318 | -0.13053 | 24.9638
19 | -0.13726 | -0.034701 | 0.13742 | 0.034801 | 0.00015621 | 9.9843e-05 | 0.20536 | 0.20536 | 0.20536 | 0.99508 | -0.093889 | 0.99632 | -0.070189 | 56.4186
20 | 0.0098489 | 0.0024701 | -0.0098475 | -0.0024695 | 1.3663e-06 | 6.5626e-07 | 0.014728 | 0.014728 | 0.014728 | 0.99508 | -0.093889 | 0.99493 | -0.0968 | 4.0463
21 | 0.064592 | 0.016317 | -0.064405 | -0.016198 | 0.00018726 | 0.00011916 | 0.096866 | 0.096866 | 0.096866 | 0.9927 | -0.13965 | 0.98956 | -0.20033 | 26.6117
22 | 0.060633 | 0.015268 | -0.060594 | -0.015243 | 3.879e-05 | 2.4663e-05 | 0.090868 | 0.090868 | 0.090868 | 0.99318 | -0.13053 | 0.99248 | -0.14392 | 24.9638
23 | 0.0044954 | 0.0011266 | -0.0044953 | -0.0011266 | 1.0493e-07 | -1.2169e-08 | 0.0067457 | 0.0067458 | 0.0067458 | 0.99163 | -0.16088 | 0.99161 | -0.16137 | 1.8532
24 | 0.015244 | 0.0038255 | -0.015243 | -0.0038249 | 9.5555e-07 | 5.4877e-07 | 0.02288 | 0.02288 | 0.02288 | 0.9915 | -0.16332 | 0.99144 | -0.16464 | 6.2856
25 | 0.0010844 | 0.00027143 | -0.0010844 | -0.00027177 | 2.729e-08 | -3.3723e-07 | 0.001627 | 0.0016271 | 0.0016271 | 0.9917 | -0.15945 | 0.99168 | -0.15998 | 0.447
26 | 0.0098475 | 0.0024695 | -0.009841 | -0.0024663 | 6.5853e-06 | 3.1641e-06 | 0.014728 | 0.014729 | 0.014729 | 0.99493 | -0.0968 | 0.99421 | -0.11084 | 4.0464
27 | 0.0052188 | 0.0013079 | -0.0052184 | -0.0013079 | 3.1692e-07 | 2.3209e-08 | 0.0078108 | 0.0078109 | 0.0078109 | 0.99421 | -0.11084 | 0.99414 | -0.11211 | 2.1459
28 | 0.023539 | 0.0059184 | -0.023523 | -0.0059087 | 1.5765e-05 | 9.6563e-06 | 0.035342 | 0.035342 | 0.035342 | 0.99125 | -0.16769 | 0.99053 | -0.18173 | 9.7093
29 | -0.023539 | -0.0059184 | 0.02354 | 0.0059193 | 1.4867e-06 | 9.1054e-07 | 0.035342 | 0.035342 | 0.035342 | 0.99125 | -0.16769 | 0.99132 | -0.16637 | 9.7092
30 | 0.022665 | 0.0056937 | -0.022662 | -0.005692 | 2.6552e-06 | 1.6207e-06 | 0.034053 | 0.034053 | 0.034053 | 0.99053 | -0.18173 | 0.9904 | -0.18418 | 9.3551
31 | 0.031619 | 0.0079385 | -0.031602 | -0.0079283 | 1.6328e-05 | 1.0201e-05 | 0.047466 | 0.047466 | 0.047466 | 0.99132 | -0.16637 | 0.99076 | -0.1772 | 13.0401
32 | 0.0009424 | 0.00023596 | -0.00094238 | -0.00023618 | 1.3586e-08 | -2.2474e-07 | 0.0014145 | 0.0014146 | 0.0014146 | 0.99132 | -0.16637 | 0.99131 | -0.16667 | 0.38862
33 | -0.056101 | -0.014094 | 0.056156 | 0.014128 | 5.4596e-05 | 3.4677e-05 | 0.084222 | 0.084222 | 0.084222 | 0.99132 | -0.16637 | 0.99238 | -0.146 | 23.1379
34 | -0.13962 | -0.035353 | 0.13988 | 0.03552 | 0.00026186 | 0.00016738 | 0.20865 | 0.20865 | 0.20865 | 0.99632 | -0.070189 | 0.99836 | -0.031209 | 57.3223
35 | -0.0045502 | -0.0011404 | 0.0045503 | 0.0011404 | 2.9294e-08 | -2.5678e-09 | 0.0068519 | 0.0068519 | 0.0068519 | 0.98817 | -0.2273 | 0.98818 | -0.22717 | 1.8824
36 | 0.0023407 | 0.00058662 | -0.0023407 | -0.00058664 | 1.1093e-08 | -2.3403e-08 | 0.0035247 | 0.0035248 | 0.0035248 | 0.98817 | -0.2273 | 0.98816 | -0.2274 | 0.96834
37 | -0.0069353 | -0.0017381 | 0.0069366 | 0.0017385 | 1.2788e-06 | 4.178e-07 | 0.010443 | 0.010443 | 0.010443 | 0.98818 | -0.22717 | 0.98838 | -0.2233 | 2.8691
38 | 0.0087594 | 0.0021954 | -0.0087585 | -0.002195 | 9.4595e-07 | 4.1954e-07 | 0.013187 | 0.013188 | 0.013188 | 0.98838 | -0.2233 | 0.98826 | -0.22556 | 3.623
39 | -0.015696 | -0.003934 | 0.015697 | 0.0039343 | 5.8759e-07 | 3.4009e-07 | 0.023631 | 0.023631 | 0.023631 | 0.98838 | -0.2233 | 0.98842 | -0.22251 | 6.492
40 | 0.0058555 | 0.0014674 | -0.005855 | -0.0014673 | 4.8294e-07 | 9.682e-08 | 0.0088166 | 0.0088166 | 0.0088166 | 0.98826 | -0.22556 | 0.98817 | -0.2273 | 2.4222
41 | -0.060027 | -0.015076 | 0.060077 | 0.015107 | 4.9803e-05 | 3.1665e-05 | 0.09038 | 0.09038 | 0.09038 | 0.98842 | -0.22251 | 0.98931 | -0.20514 | 24.8296
42 | 0.044331 | 0.011141 | -0.044292 | -0.011117 | 3.9175e-05 | 2.4772e-05 | 0.066749 | 0.066749 | 0.066749 | 0.98842 | -0.22251 | 0.98746 | -0.24104 | 18.3377
43 | 0.05838 | 0.014688 | -0.058374 | -0.014684 | 5.7975e-06 | 3.6844e-06 | 0.087548 | 0.087548 | 0.087548 | 0.99248 | -0.14392 | 0.99238 | -0.146 | 24.0517
44 | 0.0028614 | 0.00071707 | -0.0028613 | -0.00071712 | 3.9687e-08 | -4.7628e-08 | 0.0043087 | 0.0043088 | 0.0043088 | 0.98817 | -0.2273 | 0.98815 | -0.22759 | 1.1837
45 | -0.062226 | -0.015646 | 0.062241 | 0.015655 | 1.4309e-05 | 9.1018e-06 | 0.093612 | 0.093612 | 0.093612 | 0.98931 | -0.20514 | 0.98956 | -0.20033 | 25.7177
46 | 0.033847 | 0.0084987 | -0.033832 | -0.0084892 | 1.5125e-05 | 9.4819e-06 | 0.05101 | 0.05101 | 0.05101 | 0.98746 | -0.24104 | 0.98698 | -0.25041 | 14.0137
47 | 0.010445 | 0.002618 | -0.010443 | -0.0026172 | 1.5296e-06 | 7.6834e-07 | 0.015739 | 0.015739 | 0.015739 | 0.98746 | -0.24104 | 0.9873 | -0.24411 | 4.324
48 | 0.030489 | 0.0076515 | -0.030487 | -0.00765 | 2.4624e-06 | 1.5362e-06 | 0.045971 | 0.045971 | 0.045971 | 0.98698 | -0.25041 | 0.98689 | -0.2521 | 12.6293
49 | 0.0064379 | 0.0016134 | -0.0064373 | -0.0016133 | 6.2654e-07 | 1.7406e-07 | 0.0097029 | 0.009703 | 0.009703 | 0.9873 | -0.24411 | 0.9872 | -0.24616 | 2.6657
50 | 0.0031816 | 0.00079732 | -0.0031816 | -0.00079737 | 6.0755e-08 | -5.1183e-08 | 0.0047957 | 0.0047957 | 0.0047957 | 0.9872 | -0.24616 | 0.98718 | -0.24656 | 1.3175
51 | 0.027418 | 0.0068809 | -0.027415 | -0.0068792 | 2.6672e-06 | 1.6538e-06 | 0.041344 | 0.041344 | 0.041344 | 0.98689 | -0.2521 | 0.98679 | -0.25414 | 11.3582
52 | 0.0022125 | 0.00055347 | -0.0022121 | -0.0005544 | 3.8452e-07 | -9.3067e-07 | 0.0033359 | 0.0033363 | 0.0033363 | 0.98679 | -0.25414 | 0.9866 | -0.2578 | 0.91657
53 | 0.025203 | 0.0063257 | -0.025195 | -0.0063206 | 8.3438e-06 | 5.1434e-06 | 0.038008 | 0.038008 | 0.038008 | 0.98679 | -0.25414 | 0.98643 | -0.26109 | 10.4417
54 | 0.022132 | 0.0055529 | -0.022128 | -0.0055506 | 3.7612e-06 | 2.2924e-06 | 0.033387 | 0.033388 | 0.033388 | 0.98643 | -0.26109 | 0.98625 | -0.26465 | 9.1724
55 | -0.068756 | -0.017336 | 0.068785 | 0.017355 | 2.9179e-05 | 1.8578e-05 | 0.10273 | 0.10273 | 0.10273 | 0.99629 | -0.071038 | 0.99675 | -0.062175 | 28.222
56 | 0.013245 | 0.0033241 | -0.013237 | -0.0033199 | 7.5894e-06 | 4.1973e-06 | 0.01988 | 0.01988 | 0.01988 | 0.99144 | -0.16464 | 0.99082 | -0.17666 | 5.4617
57 | 0.00054206 | 0.00013585 | -0.00054206 | -0.00013585 | 2.0184e-11 | -9.9685e-10 | 0.00081337 | 0.00081337 | 0.00081337 | 0.99168 | -0.15998 | 0.99168 | -0.15998 | 0.22345
58 | 0.021804 | 0.0054771 | -0.021795 | -0.0054716 | 9.1196e-06 | 5.5451e-06 | 0.032764 | 0.032764 | 0.032764 | 0.9904 | -0.18418 | 0.98995 | -0.19295 | 9.0012
59 | 0.029678 | 0.0074459 | -0.029669 | -0.0074404 | 8.9414e-06 | 5.568e-06 | 0.044576 | 0.044576 | 0.044576 | 0.99076 | -0.1772 | 0.99044 | -0.18352 | 12.2461
60 | -0.14207 | -0.036068 | 0.14214 | 0.03611 | 6.5099e-05 | 4.1461e-05 | 0.21191 | 0.21191 | 0.21191 | 0.99836 | -0.031209 | 0.99886 | -0.02169 | 29.109
61 | -0.070905 | -0.017886 | 0.070975 | 0.017931 | 7.0927e-05 | 4.5173e-05 | 0.10589 | 0.10589 | 0.10589 | 0.99675 | -0.062175 | 0.99784 | -0.041304 | 29.0912
62 | -0.14432 | -0.036658 | 0.14448 | 0.036754 | 0.00015085 | 9.6087e-05 | 0.21517 | 0.21517 | 0.21517 | 0.99886 | -0.02169 | 1 | 0 | 29.5569
63 | 0.027356 | 0.0068608 | -0.027351 | -0.0068573 | 5.6555e-06 | 3.5046e-06 | 0.041101 | 0.041101 | 0.041101 | 0.99044 | -0.18352 | 0.99021 | -0.18786 | 11.2916
64 | 0.025101 | 0.0062935 | -0.025097 | -0.0062911 | 3.9e-06 | 2.402e-06 | 0.037721 | 0.037721 | 0.037721 | 0.99021 | -0.18786 | 0.99005 | -0.19112 | 10.363
65 | -0.0015605 | -0.00039109 | 0.0015605 | 0.00039092 | 3.017e-08 | -1.6864e-07 | 0.0023458 | 0.0023457 | 0.0023458 | 0.98986 | -0.19477 | 0.98988 | -0.19437 | 0.64445
66 | -0.020971 | -0.0052644 | 0.020972 | 0.0052653 | 1.4194e-06 | 8.5945e-07 | 0.031527 | 0.031527 | 0.031527 | 0.98988 | -0.19437 | 0.98995 | -0.19295 | 8.6613
67 | 0.018587 | 0.0046671 | -0.018582 | -0.0046639 | 5.2949e-06 | 3.1563e-06 | 0.027943 | 0.027944 | 0.027944 | 0.98988 | -0.19437 | 0.98957 | -0.20034 | 7.6768
68 | 0.015292 | 0.0038335 | -0.015289 | -0.0038319 | 2.7598e-06 | 1.5872e-06 | 0.022984 | 0.022984 | 0.022984 | 0.99005 | -0.19112 | 0.98985 | -0.19491 | 6.3142
69 | 0.0098056 | 0.0024576 | -0.0098049 | -0.0024573 | 6.9436e-07 | 3.3477e-07 | 0.014738 | 0.014738 | 0.014738 | 0.99005 | -0.19112 | 0.98997 | -0.19261 | 4.0488
70 | 0.017404 | 0.0043689 | -0.017382 | -0.0043559 | 2.2058e-05 | 1.3016e-05 | 0.026173 | 0.026174 | 0.026174 | 0.98957 | -0.20034 | 0.9882 | -0.22695 | 7.1906
71 | 0.077544 | 0.019635 | -0.077505 | -0.01961 | 3.8465e-05 | 2.4516e-05 | 0.11546 | 0.11546 | 0.11546 | 1 | 0 | 0.99946 | -0.010336 | 31.7191
72 | 0.07531 | 0.01906 | -0.075233 | -0.019011 | 7.7572e-05 | 4.9431e-05 | 0.11219 | 0.11219 | 0.11219 | 0.99946 | -0.010336 | 0.99833 | -0.03182 | 30.8211
73 | 0.073121 | 0.018482 | -0.073088 | -0.01846 | 3.3235e-05 | 2.1173e-05 | 0.10904 | 0.10904 | 0.10904 | 0.99833 | -0.03182 | 0.99784 | -0.041304 | 29.9567
74 | 0.013364 | 0.0033496 | -0.013364 | -0.0033496 | 2.9929e-08 | 1.6613e-08 | 0.02009 | 0.02009 | 0.02009 | 0.98985 | -0.19491 | 0.98985 | -0.19496 | 5.5194
75 | 0.0075939 | 0.0019031 | -0.0075934 | -0.001903 | 4.2862e-07 | 1.6153e-07 | 0.011414 | 0.011414 | 0.011414 | 0.98997 | -0.19261 | 0.98991 | -0.19379 | 3.1358
76 | 0.011454 | 0.0028707 | -0.011453 | -0.0028705 | 3.8019e-07 | 1.9937e-07 | 0.017218 | 0.017218 | 0.017218 | 0.98985 | -0.19496 | 0.98981 | -0.19565 | 4.7303
77 | 0.0054761 | 0.0013723 | -0.0054758 | -0.0013723 | 3.6003e-07 | 4.828e-08 | 0.0082316 | 0.0082317 | 0.0082317 | 0.98991 | -0.19379 | 0.98984 | -0.19517 | 2.2614
78 | 0.018746 | 0.0047032 | -0.01874 | -0.0046993 | 6.5043e-06 | 3.8862e-06 | 0.028286 | 0.028286 | 0.028286 | 0.98625 | -0.26465 | 0.98587 | -0.27193 | 7.7708
79 | 0.016531 | 0.0041457 | -0.01653 | -0.004145 | 1.2011e-06 | 7.0309e-07 | 0.024952 | 0.024952 | 0.024952 | 0.98587 | -0.27193 | 0.9858 | -0.27346 | 6.855
80 | 0.014323 | 0.003592 | -0.014318 | -0.003589 | 5.2471e-06 | 2.9767e-06 | 0.021621 | 0.021621 | 0.021621 | 0.9858 | -0.27346 | 0.9854 | -0.28115 | 5.9399
81 | 0.012108 | 0.0030351 | -0.012107 | -0.0030345 | 1.1476e-06 | 6.1788e-07 | 0.018284 | 0.018284 | 0.018284 | 0.9854 | -0.28115 | 0.9853 | -0.28314 | 5.0231
82 | 0.009923 | 0.0024872 | -0.0099225 | -0.0024869 | 5.5285e-07 | 2.7022e-07 | 0.014986 | 0.014986 | 0.014986 | 0.9853 | -0.28314 | 0.98524 | -0.28431 | 4.117
83 | 0.0077392 | 0.0019397 | -0.0077383 | -0.0019394 | 8.9171e-07 | 3.4908e-07 | 0.011689 | 0.011689 | 0.011689 | 0.98524 | -0.28431 | 0.98512 | -0.28672 | 3.2112
84 | 0.0054982 | 0.0013779 | -0.005498 | -0.0013779 | 1.7277e-07 | 2.5531e-08 | 0.008305 | 0.008305 | 0.008305 | 0.98512 | -0.28672 | 0.98508 | -0.28738 | 2.2816
85 | 0.0032579 | 0.00081649 | -0.0032579 | -0.0008165 | 1.4327e-08 | -1.0915e-08 | 0.0049212 | 0.0049212 | 0.0049212 | 0.98508 | -0.28738 | 0.98508 | -0.28748 | 1.352
86 | 0.012686 | 0.0031819 | -0.012686 | -0.0031815 | 6.9978e-07 | 3.8166e-07 | 0.019053 | 0.019053 | 0.019053 | 0.99082 | -0.17666 | 0.99076 | -0.17782 | 5.2345
87 | 0.012134 | 0.0030433 | -0.012122 | -0.0030368 | 1.2007e-05 | 6.4443e-06 | 0.018225 | 0.018226 | 0.018226 | 0.99076 | -0.17782 | 0.98969 | -0.1986 | 5.007
88 | 0.010663 | 0.0026712 | -0.010659 | -0.002669 | 4.29e-06 | 2.1739e-06 | 0.016032 | 0.016032 | 0.016032 | 0.98969 | -0.1986 | 0.98925 | -0.20705 | 4.4044
89 | 0.0073941 | 0.0018507 | -0.007393 | -0.0018504 | 1.0519e-06 | 3.821e-07 | 0.011121 | 0.011121 | 0.011121 | 0.98925 | -0.20705 | 0.9891 | -0.21004 | 3.0553
90 | 0.0052155 | 0.0013046 | -0.0052152 | -0.0013046 | 3.1837e-07 | 2.6737e-08 | 0.0078455 | 0.0078455 | 0.0078455 | 0.9891 | -0.21004 | 0.98903 | -0.21132 | 2.1554
91 | 0.0029699 | 0.00074392 | -0.0029696 | -0.00074426 | 3.1286e-07 | -3.3596e-07 | 0.0044682 | 0.0044684 | 0.0044684 | 0.98903 | -0.21132 | 0.98892 | -0.21353 | 1.2276
92 | 0.0022453 | 0.00056068 | -0.0022449 | -0.00056148 | 3.3908e-07 | -8.0002e-07 | 0.0033773 | 0.0033777 | 0.0033777 | 0.98903 | -0.21132 | 0.98887 | -0.2145 | 0.92794
93 | 0.0014238 | 0.00035658 | -0.0014238 | -0.00035684 | 3.7709e-08 | -2.5614e-07 | 0.0021439 | 0.002144 | 0.002144 | 0.9882 | -0.22695 | 0.98817 | -0.2275 | 0.58901
94 | 0.015958 | 0.0039993 | -0.015956 | -0.0039981 | 2.0961e-06 | 1.2175e-06 | 0.02403 | 0.02403 | 0.02403 | 0.9882 | -0.22695 | 0.98806 | -0.2297 | 6.6016
95 | 0.01316 | 0.0032974 | -0.013154 | -0.0032941 | 5.8926e-06 | 3.2592e-06 | 0.019819 | 0.019819 | 0.019819 | 0.98806 | -0.2297 | 0.98758 | -0.23911 | 5.4449
96 | 0.00044512 | 0.00010855 | -0.0004451 | -0.00011026 | 2.2773e-08 | -1.7166e-06 | 0.00066963 | 0.00067023 | 0.00067023 | 0.98758 | -0.23911 | 0.98752 | -0.2402 | 0.18413
97 | 0.012709 | 0.0031856 | -0.012705 | -0.0031833 | 4.1493e-06 | 2.2696e-06 | 0.01915 | 0.01915 | 0.01915 | 0.98758 | -0.23911 | 0.98722 | -0.24596 | 5.261
98 | 0.0031058 | 0.00077825 | -0.0031057 | -0.00077829 | 5.1404e-08 | -4.7819e-08 | 0.0046705 | 0.0046705 | 0.0046705 | 0.9895 | -0.20181 | 0.98948 | -0.20216 | 1.2831
99 | -0.0046583 | -0.0011673 | 0.0046586 | 0.0011673 | 3.0819e-07 | -1.79e-08 | 0.0070052 | 0.0070051 | 0.0070052 | 0.9895 | -0.20181 | 0.98957 | -0.20042 | 1.9245
100 | 0.0015518 | 0.00038885 | -0.0015518 | -0.00038892 | 1.2835e-08 | -7.2507e-08 | 0.0023337 | 0.0023337 | 0.0023337 | 0.98948 | -0.20216 | 0.98947 | -0.20233 | 0.64113
101 | -0.006292 | -0.0015767 | 0.006292 | 0.0015767 | 1.1175e-08 | 2.8752e-09 | 0.0094612 | 0.0094612 | 0.0094612 | 0.98957 | -0.20042 | 0.98957 | -0.20039 | 2.5992
102 | -0.0079114 | -0.0019825 | 0.0079131 | 0.0019832 | 1.7711e-06 | 7.0465e-07 | 0.011896 | 0.011896 | 0.011896 | 0.98957 | -0.20039 | 0.98981 | -0.19569 | 3.2682
103 | -0.0098238 | -0.0024621 | 0.0098238 | 0.0024621 | 1.5965e-08 | 7.7077e-09 | 0.014768 | 0.014768 | 0.014768 | 0.98981 | -0.19569 | 0.98981 | -0.19565 | 4.0573
104 | 0.0038554 | 0.00096617 | -0.0038554 | -0.0009662 | 8.0366e-08 | -3.057e-08 | 0.0057958 | 0.0057959 | 0.0057959 | 0.98984 | -0.19517 | 0.98981 | -0.19561 | 1.5923
105 | 0.0022233 | 0.00055715 | -0.0022232 | -0.0005572 | 1.714e-08 | -4.1622e-08 | 0.0033423 | 0.0033423 | 0.0033423 | 0.98981 | -0.19561 | 0.98981 | -0.19577 | 0.91821
106 | 0.0004451 | 0.00011026 | -0.00044508 | -0.00011155 | 1.7077e-08 | -1.2851e-06 | 0.00067023 | 0.00067069 | 0.00067069 | 0.98752 | -0.2402 | 0.98748 | -0.24101 | 0.18426
107 | 0.012705 | 0.0031833 | -0.012702 | -0.0031816 | 3.0657e-06 | 1.6771e-06 | 0.01915 | 0.01915 | 0.01915 | 0.98722 | -0.24596 | 0.98696 | -0.25103 | 5.261
108 | 0.0051329 | 0.0012852 | -0.0051311 | -0.0012851 | 1.7541e-06 | 1.2771e-07 | 0.007744 | 0.0077443 | 0.0077443 | 0.98624 | -0.26519 | 0.98587 | -0.27237 | 2.1276
109 | -0.0051329 | -0.0012852 | 0.0051357 | 0.0012854 | 2.7899e-06 | 2.0141e-07 | 0.007744 | 0.0077434 | 0.007744 | 0.98624 | -0.26519 | 0.98682 | -0.25377 | 2.1275
110 | 0.002768 | 0.00069292 | -0.0027679 | -0.00069312 | 1.513e-07 | -1.9792e-07 | 0.0041776 | 0.0041777 | 0.0041777 | 0.98587 | -0.27237 | 0.98581 | -0.27351 | 1.1477
111 | 0.0023631 | 0.00059216 | -0.0023631 | -0.00059225 | 4.0606e-08 | -8.2543e-08 | 0.0035667 | 0.0035668 | 0.0035668 | 0.98587 | -0.27237 | 0.98585 | -0.27273 | 0.97989
112 | -0.0075877 | -0.0018997 | 0.0075887 | 0.0019001 | 9.8955e-07 | 3.7571e-07 | 0.011441 | 0.011441 | 0.011441 | 0.98682 | -0.25377 | 0.98696 | -0.25103 | 3.143
113 | 0.002452 | 0.00061427 | -0.0024519 | -0.0006145 | 1.2302e-07 | -2.2785e-07 | 0.0036972 | 0.0036973 | 0.0036973 | 0.98682 | -0.25377 | 0.98677 | -0.25482 | 1.0158
114 | 0.0013 | 0.00032558 | -0.0013 | -0.00032582 | 2.9113e-08 | -2.3841e-07 | 0.0019623 | 0.0019623 | 0.0019623 | 0.98581 | -0.27351 | 0.98579 | -0.27398 | 0.53911
115 | 0.0014678 | 0.00036754 | -0.0014678 | -0.00036786 | 5.0623e-08 | -3.1823e-07 | 0.0022155 | 0.0022156 | 0.0022156 | 0.98581 | -0.27351 | 0.98577 | -0.27424 | 0.60868
116 | 0.0014902 | 0.00037253 | -0.00149 | -0.00037344 | 1.4687e-07 | -9.0531e-07 | 0.002242 | 0.0022424 | 0.0022424 | 0.98887 | -0.2145 | 0.98876 | -0.21657 | 0.61604
117 | 0.00075476 | 0.00018894 | -0.00075475 | -0.00018916 | 8.3327e-09 | -2.1568e-07 | 0.0011357 | 0.0011357 | 0.0011357 | 0.98887 | -0.2145 | 0.98886 | -0.21473 | 0.31202

## res_trafo
| p_hv_mw | q_hv_mvar | p_lv_mw | q_lv_mvar | pl_mw | ql_mvar | i_hv_ka | i_lv_ka | vm_hv_pu | va_hv_degree | vm_lv_pu | va_lv_degree | loading_percent
0 | -1.2729e-15 | -1.3162e-15 | 0.00165 | 1.2699e-07 | 0.00165 | 1.2699e-07 | 5.2857e-17 | 0.0023815 | 0.99998 | 149.9956 | 1 | 0 | 0.2619

## res_ext_grid
| p_mw | q_mvar
0 | 0.22586 | 0.05694

## res_load
| p_mw | q_mvar
0 | 0.0036943 | 0.00092587
1 | 0.0033835 | 0.00084797
2 | 0.0033849 | 0.00084835
3 | 0.0043881 | 0.0010998
4 | 0.0050012 | 0.0012534
5 | 0.0048975 | 0.0012274
6 | 0.0034374 | 0.00086149
7 | 0.0033442 | 0.00083814
8 | 0.0040267 | 0.0010092
9 | 0.0063559 | 0.0015929
10 | 0.00063102 | 0.00015815
11 | 0.0019356 | 0.0004851
12 | 0.0019288 | 0.0004834
13 | 0.0010701 | 0.0002682
14 | 0.0046222 | 0.0011584
15 | 0.00085807 | 0.00021505
16 | 0.0022024 | 0.00055198
17 | 0.0044953 | 0.0011266
18 | 0.0022095 | 0.00055375
19 | 0.0023851 | 0.00059775
20 | 0.0023407 | 0.00058664
21 | 0.002903 | 0.00072755
22 | 0.0022143 | 0.00055497
23 | 0.0029936 | 0.00075027
24 | 0.0021493 | 0.00053867
25 | 0.0022183 | 0.00055597
26 | 0.0028613 | 0.00071712
27 | 0.0021641 | 0.00054237
28 | 0.0033425 | 0.00083771
29 | 0.0040051 | 0.0010038
30 | 0.0032557 | 0.00081595
31 | 0.0031816 | 0.00079737
32 | 0.0030687 | 0.0007691
33 | 0.0022121 | 0.0005544
34 | 0.003063 | 0.00076765
35 | 0.0021208 | 0.00053152
36 | 0.0019984 | 0.00050086
37 | 0.0005423 | 0.00013591
38 | 0.0052184 | 0.0013079
39 | 0.00054206 | 0.00013585
40 | 0.00085759 | 0.00021493
41 | 0.0019245 | 0.00048234
42 | 0.00094238 | 0.00023618
43 | 0.0021876 | 0.00054826
44 | 0.0021194 | 0.00053117
45 | 0.0021889 | 0.00054858
46 | 0.0023126 | 0.00057959
47 | 0.0022494 | 0.00056376
48 | 0.0015605 | 0.00039109
49 | 0.00082352 | 0.00020639
50 | 0.00082314 | 0.0002063
51 | 0.0011772 | 0.00029504
52 | 0.0021954 | 0.00055022
53 | 0.0021954 | 0.00055022
54 | 0.0021111 | 0.00052909
55 | 0.0021127 | 0.00052949
56 | 0.0019246 | 0.00048234
57 | 0.002211 | 0.00055413
58 | 0.0019107 | 0.00047885
59 | 0.0021173 | 0.00053064
60 | 0.0033814 | 0.00084747
61 | 0.0022088 | 0.00055357
62 | 0.0022067 | 0.00055304
63 | 0.00221 | 0.00055388
64 | 0.0021839 | 0.00054735
65 | 0.0021833 | 0.00054718
66 | 0.0022401 | 0.00056143
67 | 0.0022401 | 0.00056143
68 | 0.0032579 | 0.0008165
69 | 0.00055072 | 0.00013802
70 | 0.00055145 | 0.00013821
71 | 0.001459 | 0.00036567
72 | 0.0032649 | 0.00081825
73 | 0.0021775 | 0.00054573
74 | 0.0014238 | 0.00035684
75 | 0.0027959 | 0.00070073
76 | 0.0015525 | 0.0003891
77 | 0.0015539 | 0.00038945
78 | 0.0016334 | 0.00040937
79 | 0.0015518 | 0.00038892
80 | 0.0016193 | 0.00040584
81 | 0.0019106 | 0.00047885
82 | 0.0016296 | 0.00040842
83 | 0.0016203 | 0.00040609
84 | 0.0016321 | 0.00040905
85 | 0.0022232 | 0.0005572
86 | 0.00044508 | 0.00011155
87 | 0.0051135 | 0.0012816
88 | 0.0024519 | 0.0006145
89 | 0.0023631 | 0.00059225
90 | 0.0013 | 0.00032582
91 | 0.0014678 | 0.00036786
92 | 0.0029696 | 0.00074426
93 | 0.00149 | 0.00037344
94 | 0.00075475 | 0.00018916

## dtypes
| element | column | dtype
0 | bus | name | object
1 | bus | vn_kv | float64
2 | bus | type | object
3 | bus | zone | object
4 | bus | in_service | bool
5 | load | name | object
6 | load | bus | uint32
7 | load | p_mw | float64
8 | load | q_mvar | float64
9 | load | const_z_percent | float64
10 | load | const_i_percent | float64
11 | load | sn_mva | float64
12 | load | scaling | float64
13 | load | in_service | bool
14 | load | type | object
15 | ext_grid | name | object
16 | ext_grid | bus | uint32
17 | ext_grid | vm_pu | float64
18 | ext_grid | va_degree | float64
19 | ext_grid | slack_weight | float64
20 | ext_grid | in_service | bool
21 | line | name | object
22 | line | std_type | object
23 | line | from_bus | uint32
24 | line | to_bus | uint32
25 | line | length_km | float64
26 | line | r_ohm_per_km | float64
27 | line | x_ohm_per_km | float64
28 | line | c_nf_per_km | float64
29 | line | g_us_per_km | float64
30 | line | max_i_ka | float64
31 | line | df | float64
32 | line | parallel | uint32
33 | line | type | object
34 | line | in_service | bool
35 | trafo | name | object
36 | trafo | std_type | object
37 | trafo | hv_bus | uint32
38 | trafo | lv_bus | uint32
39 | trafo | sn_mva | float64
40 | trafo | vn_hv_kv | float64
41 | trafo | vn_lv_kv | float64
42 | trafo | vk_percent | float64
43 | trafo | vkr_percent | float64
44 | trafo | pfe_kw | float64
45 | trafo | i0_percent | float64
46 | trafo | shift_degree | float64
47 | trafo | tap_side | object
48 | trafo | tap_neutral | int32
49 | trafo | tap_min | int32
50 | trafo | tap_max | int32
51 | trafo | tap_step_percent | float64
52 | trafo | tap_step_degree | float64
53 | trafo | tap_pos | int32
54 | trafo | tap_phase_shifter | bool
55 | trafo | parallel | uint32
56 | trafo | df | float64
57 | trafo | in_service | bool
58 | line_geodata | coords | object
59 | bus_geodata | x | float64
60 | bus_geodata | y | float64
61 | bus_geodata | coords | object
62 | res_bus | vm_pu | float64
63 | res_bus | va_degree | float64
64 | res_bus | p_mw | float64
65 | res_bus | q_mvar | float64
66 | res_line | p_from_mw | float64
67 | res_line | q_from_mvar | float64
68 | res_line | p_to_mw | float64
69 | res_line | q_to_mvar | float64
70 | res_line | pl_mw | float64
71 | res_line | ql_mvar | float64
72 | res_line | i_from_ka | float64
73 | res_line | i_to_ka | float64
74 | res_line | i_ka | float64
75 | res_line | vm_from_pu | float64
76 | res_line | va_from_degree | float64
77 | res_line | vm_to_pu | float64
78 | res_line | va_to_degree | float64
79 | res_line | loading_percent | float64
80 | res_trafo | p_hv_mw | float64
81 | res_trafo | q_hv_mvar | float64
82 | res_trafo | p_lv_mw | float64
83 | res_trafo | q_lv_mvar | float64
84 | res_trafo | pl_mw | float64
85 | res_trafo | ql_mvar | float64
86 | res_trafo | i_hv_ka | float64
87 | res_trafo | i_lv_ka | float64
88 | res_trafo | vm_hv_pu | float64
89 | res_trafo | va_hv_degree | float64
90 | res_trafo | vm_lv_pu | float64
91 | res_trafo | va_lv_degree | float64
92 | res_trafo | loading_percent | float64
93 | res_ext_grid | p_mw | float64
94 | res_ext_grid | q_mvar | float64
95 | res_load | p_mw | float64
96 | res_load | q_mvar | float64

## parameters
| version | format_version | converged | OPF_converged | name | f_hz | sn_mva
0 | 2.14.6 | 2.14.0 | TRUE | FALSE |  | 50 | 1