## bus
| name | vn_kv | type | zone | in_service
0 | bus_LV_1059-5_0_5_node_0 | 0.4 | n |  | TRUE
1 | bus_LV_1059-5_0_5_node_1 | 0.4 | n |  | TRUE
2 | bus_LV_1059-5_0_5_node_3 | 0.4 | n |  | TRUE
3 | bus_LV_1059-5_0_5_node_5 | 0.4 | n |  | TRUE
4 | bus_LV_1059-5_0_5_node_6 | 0.4 | n |  | TRUE
5 | bus_LV_1059-5_0_5_node_33 | 0.4 | n |  | TRUE
6 | bus_LV_1059-5_0_5_node_8 | 0.4 | n |  | TRUE
7 | bus_LV_1059-5_0_5_node_11 | 0.4 | n |  | TRUE
8 | bus_LV_1059-5_0_5_node_36 | 0.4 | n |  | TRUE
9 | bus_LV_1059-5_0_5_node_9 | 0.4 | n |  | TRUE
10 | bus_LV_1059-5_0_5_node_10 | 0.4 | n |  | TRUE
11 | bus_LV_1059-5_0_5_node_67 | 0.4 | n |  | TRUE
12 | bus_LV_1059-5_0_5_node_22 | 0.4 | n |  | TRUE
13 | bus_LV_1059-5_0_5_node_78 | 0.4 | n |  | TRUE
14 | bus_LV_1059-5_0_5_node_66 | 0.4 | n |  | TRUE
15 | bus_LV_1059-5_0_5_node_12 | 0.4 | n |  | TRUE
16 | bus_LV_1059-5_0_5_node_30 | 0.4 | n |  | TRUE
17 | bus_LV_1059-5_0_5_node_13 | 0.4 | n |  | TRUE
18 | bus_LV_1059-5_0_5_node_85 | 0.4 | n |  | TRUE
19 | bus_LV_1059-5_0_5_node_24 | 0.4 | n |  | TRUE
20 | bus_LV_1059-5_0_5_node_92 | 0.4 | n |  | TRUE
21 | bus_LV_1059-5_0_5_node_14 | 0.4 | n |  | TRUE
22 | bus_LV_1059-5_0_5_node_65 | 0.4 | n |  | TRUE
23 | bus_LV_1059-5_0_5_node_39 | 0.4 | n |  | TRUE
24 | bus_LV_1059-5_0_5_node_16 | 0.4 | n |  | TRUE
25 | bus_LV_1059-5_0_5_node_58 | 0.4 | n |  | TRUE
26 | bus_LV_1059-5_0_5_node_59 | 0.4 | n |  | TRUE
27 | bus_LV_1059-5_0_5_node_55 | 0.4 | n |  | TRUE
28 | bus_LV_1059-5_0_5_node_20 | 0.4 | n |  | TRUE
29 | bus_LV_1059-5_0_5_node_21 | 0.4 | n |  | TRUE
30 | bus_LV_1059-5_0_5_node_69 | 0.4 | n |  | TRUE
31 | bus_LV_1059-5_0_5_node_76 | 0.4 | n |  | TRUE
32 | bus_LV_1059-5_0_5_node_75 | 0.4 | n |  | TRUE
33 | bus_LV_1059-5_0_5_node_25 | 0.4 | n |  | TRUE
34 | bus_LV_1059-5_0_5_node_26 | 0.4 | n |  | TRUE
35 | bus_LV_1059-5_0_5_node_37 | 0.4 | n |  | TRUE
36 | bus_LV_1059-5_0_5_node_74 | 0.4 | n |  | TRUE
37 | bus_LV_1059-5_0_5_node_84 | 0.4 | n |  | TRUE
38 | bus_LV_1059-5_0_5_node_29 | 0.4 | n |  | TRUE
39 | bus_LV_1059-5_0_5_node_49 | 0.4 | n |  | TRUE
40 | bus_LV_1059-5_0_5_node_90 | 0.4 | n |  | TRUE
41 | bus_LV_1059-5_0_5_node_32 | 0.4 | n |  | TRUE
42 | bus_LV_1059-5_0_5_node_50 | 0.4 | n |  | TRUE
43 | bus_LV_1059-5_0_5_node_51 | 0.4 | n |  | TRUE
44 | bus_LV_1059-5_0_5_node_34 | 0.4 | n |  | TRUE
45 | bus_LV_1059-5_0_5_node_57 | 0.4 | n |  | TRUE
46 | bus_LV_1059-5_0_5_node_63 | 0.4 | n |  | TRUE
47 | bus_LV_1059-5_0_5_node_38 | 0.4 | n |  | TRUE
48 | bus_LV_1059-5_0_5_node_52 | 0.4 | n |  | TRUE
49 | bus_LV_1059-5_0_5_node_53 | 0.4 | n |  | TRUE
50 | bus_LV_1059-5_0_5_node_79 | 0.4 | n |  | TRUE
51 | bus_LV_1059-5_0_5_node_72 | 0.4 | n |  | TRUE
52 | bus_LV_1059-5_0_5_node_56 | 0.4 | n |  | TRUE
53 | bus_LV_1059-5_0_5_node_54 | 0.4 | n |  | TRUE
54 | bus_LV_1059-5_0_5_node_62 | 0.4 | n |  | TRUE
55 | bus_LV_1059-5_0_5_node_41 | 0.4 | n |  | TRUE
56 | bus_LV_1059-5_0_5_node_40 | 0.4 | n |  | TRUE
57 | bus_LV_1059-5_0_5_node_87 | 0.4 | n |  | TRUE
58 | bus_LV_1059-5_0_5_node_86 | 0.4 | n |  | TRUE
59 | bus_LV_1059-5_0_5_node_68 | 0.4 | n |  | TRUE
60 | bus_LV_1059-5_0_5_node_35 | 0.4 | n |  | TRUE
61 | bus_LV_1059-5_0_5_node_48 | 0.4 | n |  | TRUE
62 | bus_LV_1059-5_0_5_node_82 | 0.4 | n |  | TRUE
63 | bus_LV_1059-5_0_5_node_83 | 0.4 | n |  | TRUE
64 | bus_LV_1059-5_0_5_node_81 | 0.4 | n |  | TRUE
65 | bus_LV_1059-5_0_5_node_43 | 0.4 | n |  | TRUE
66 | bus_LV_1059-5_0_5_node_42 | 0.4 | n |  | TRUE
67 | bus_LV_1059-5_0_5_node_91 | 0.4 | n |  | TRUE
68 | bus_LV_1059-5_0_5_node_80 | 0.4 | n |  | TRUE
69 | bus_LV_1059-5_0_5_node_77 | 0.4 | n |  | TRUE
70 | bus_LV_1059-5_0_5_node_44 | 0.4 | n |  | TRUE
71 | bus_LV_1059-5_0_5_node_45 | 0.4 | n |  | TRUE
72 | bus_LV_1059-5_0_5_node_46 | 0.4 | n |  | TRUE
73 | bus_LV_1059-5_0_5_node_47 | 0.4 | n |  | TRUE
74 | bus_LV_1059-5_0_5_node_64 | 0.4 | n |  | TRUE
75 | bus_LV_1059-5_0_5_node_60 | 0.4 | n |  | TRUE
76 | bus_LV_1059-5_0_5_node_70 | 0.4 | n |  | TRUE
77 | bus_LV_1059-5_0_5_node_61 | 0.4 | n |  | TRUE
78 | bus_LV_1059-5_0_5_node_71 | 0.4 | n |  | TRUE
79 | bus_LV_1059-5_0_5_node_73 | 0.4 | n |  | TRUE
80 | bus_LV_1059-5_0_5_node_88 | 0.4 | n |  | TRUE
81 | bus_LV_1059-5_0_5_node_89 | 0.4 | n |  | TRUE
82 | bus_MV_24_1_node_170 | 20 | n |  | TRUE

## load
| name | bus | p_mw | q_mvar | const_z_percent | const_i_percent | sn_mva | scaling | in_service | type
0 | LV_1059-5_0_5_load_0 | 0 | 0.014803 | 0.0037099 | 0 | 0 |  | 1 | TRUE | wye
1 | LV_1059-5_0_5_load_3 | 2 | 0.0061641 | 0.0015449 | 0 | 0 |  | 1 | TRUE | wye
2 | LV_1059-5_0_5_load_33 | 5 | 0.011884 | 0.0029784 | 0 | 0 |  | 1 | TRUE | wye
3 | LV_1059-5_0_5_load_36 | 8 | 0.0050022 | 0.0012537 | 0 | 0 |  | 1 | TRUE | wye
4 | LV_1059-5_0_5_load_67 | 11 | 0.0072853 | 0.0018259 | 0 | 0 |  | 1 | TRUE | wye
5 | LV_1059-5_0_5_load_78 | 13 | 0.023948 | 0.0060019 | 0 | 0 |  | 1 | TRUE | wye
6 | LV_1059-5_0_5_load_66 | 14 | 0.0056486 | 0.0014157 | 0 | 0 |  | 1 | TRUE | wye
7 | LV_1059-5_0_5_load_85 | 18 | 0.0089531 | 0.0022439 | 0 | 0 |  | 1 | TRUE | wye
8 | LV_1059-5_0_5_load_92 | 20 | 0.0032104 | 0.00080459 | 0 | 0 |  | 1 | TRUE | wye
9 | LV_1059-5_0_5_load_65 | 22 | 0.0034265 | 0.00085875 | 0 | 0 |  | 1 | TRUE | wye
10 | LV_1059-5_0_5_load_39 | 23 | 0.0073959 | 0.0018536 | 0 | 0 |  | 1 | TRUE | wye
11 | LV_1059-5_0_5_load_58 | 25 | 0.010462 | 0.0026219 | 0 | 0 |  | 1 | TRUE | wye
12 | LV_1059-5_0_5_load_59 | 26 | 0.0036208 | 0.00090746 | 0 | 0 |  | 1 | TRUE | wye
13 | LV_1059-5_0_5_load_55 | 27 | 0.0061802 | 0.0015489 | 0 | 0 |  | 1 | TRUE | wye
14 | LV_1059-5_0_5_load_69 | 30 | 0.0092238 | 0.0023117 | 0 | 0 |  | 1 | TRUE | wye
15 | LV_1059-5_0_5_load_76 | 31 | 0.0079083 | 0.001982 | 0 | 0 |  | 1 | TRUE | wye
16 | LV_1059-5_0_5_load_75 | 32 | 0.0040849 | 0.0010238 | 0 | 0 |  | 1 | TRUE | wye
17 | LV_1059-5_0_5_load_37 | 35 | 0.0055104 | 0.001381 | 0 | 0 |  | 1 | TRUE | wye
18 | LV_1059-5_0_5_load_74 | 36 | 0.0062832 | 0.0015747 | 0 | 0 |  | 1 | TRUE | wye
19 | LV_1059-5_0_5_load_84 | 37 | 0.004576 | 0.0011469 | 0 | 0 |  | 1 | TRUE | wye
20 | LV_1059-5_0_5_load_49 | 39 | 0.0040801 | 0.0010226 | 0 | 0 |  | 1 | TRUE | wye
21 | LV_1059-5_0_5_load_90 | 40 | 0.004518 | 0.0011323 | 0 | 0 |  | 1 | TRUE | wye
22 | LV_1059-5_0_5_load_50 | 42 | 0.0062402 | 0.0015639 | 0 | 0 |  | 1 | TRUE | wye
23 | LV_1059-5_0_5_load_51 | 43 | 0.0053744 | 0.001347 | 0 | 0 |  | 1 | TRUE | wye
24 | LV_1059-5_0_5_load_34 | 44 | 0.0051596 | 0.0012931 | 0 | 0 |  | 1 | TRUE | wye
25 | LV_1059-5_0_5_load_57 | 45 | 0.0070312 | 0.0017622 | 0 | 0 |  | 1 | TRUE | wye
26 | LV_1059-5_0_5_load_38 | 47 | 0.0051376 | 0.0012876 | 0 | 0 |  | 1 | TRUE | wye
27 | LV_1059-5_0_5_load_52 | 48 | 0.018276 | 0.0045805 | 0 | 0 |  | 1 | TRUE | wye
28 | LV_1059-5_0_5_load_53 | 49 | 0.011696 | 0.0029312 | 0 | 0 |  | 1 | TRUE | wye
29 | LV_1059-5_0_5_load_79 | 50 | 0.00401 | 0.001005 | 0 | 0 |  | 1 | TRUE | wye
30 | LV_1059-5_0_5_load_72 | 51 | 0.0030601 | 0.00076693 | 0 | 0 |  | 1 | TRUE | wye
31 | LV_1059-5_0_5_load_56 | 52 | 0.0035493 | 0.00088954 | 0 | 0 |  | 1 | TRUE | wye
32 | LV_1059-5_0_5_load_54 | 53 | 0.024782 | 0.006211 | 0 | 0 |  | 1 | TRUE | wye
33 | LV_1059-5_0_5_load_41 | 55 | 0.0072549 | 0.0018182 | 0 | 0 |  | 1 | TRUE | wye
34 | LV_1059-5_0_5_load_40 | 56 | 0.0095692 | 0.0023983 | 0 | 0 |  | 1 | TRUE | wye
35 | LV_1059-5_0_5_load_87 | 57 | 0.0027505 | 0.00068934 | 0 | 0 |  | 1 | TRUE | wye
36 | LV_1059-5_0_5_load_86 | 58 | 0.0049746 | 0.0012468 | 0 | 0 |  | 1 | TRUE | wye
37 | LV_1059-5_0_5_load_68 | 59 | 0.0031664 | 0.00079358 | 0 | 0 |  | 1 | TRUE | wye
38 | LV_1059-5_0_5_load_35 | 60 | 0.0055913 | 0.0014013 | 0 | 0 |  | 1 | TRUE | wye
39 | LV_1059-5_0_5_load_48 | 61 | 0.0044894 | 0.0011252 | 0 | 0 |  | 1 | TRUE | wye
40 | LV_1059-5_0_5_load_82 | 62 | 0.0048752 | 0.0012218 | 0 | 0 |  | 1 | TRUE | wye
41 | LV_1059-5_0_5_load_83 | 63 | 0.0030731 | 0.0007702 | 0 | 0 |  | 1 | TRUE | wye
42 | LV_1059-5_0_5_load_81 | 64 | 0.0066423 | 0.0016647 | 0 | 0 |  | 1 | TRUE | wye
43 | LV_1059-5_0_5_load_43 | 65 | 0.005608 | 0.0014055 | 0 | 0 |  | 1 | TRUE | wye
44 | LV_1059-5_0_5_load_42 | 66 | 0.0034345 | 0.00086077 | 0 | 0 |  | 1 | TRUE | wye
45 | LV_1059-5_0_5_load_91 | 67 | 0.0063044 | 0.00158 | 0 | 0 |  | 1 | TRUE | wye
46 | LV_1059-5_0_5_load_80 | 68 | 0.0031485 | 0.0007891 | 0 | 0 |  | 1 | TRUE | wye
47 | LV_1059-5_0_5_load_77 | 69 | 0.0027713 | 0.00069454 | 0 | 0 |  | 1 | TRUE | wye
48 | LV_1059-5_0_5_load_44 | 70 | 0.0041122 | 0.0010306 | 0 | 0 |  | 1 | TRUE | wye
49 | LV_1059-5_0_5_load_45 | 71 | 0.0057997 | 0.0014535 | 0 | 0 |  | 1 | TRUE | wye
50 | LV_1059-5_0_5_load_46 | 72 | 0.0089247 | 0.0022367 | 0 | 0 |  | 1 | TRUE | wye
51 | LV_1059-5_0_5_load_47 | 73 | 0.0045706 | 0.0011455 | 0 | 0 |  | 1 | TRUE | wye
52 | LV_1059-5_0_5_load_64 | 74 | 0.023441 | 0.0058749 | 0 | 0 |  | 1 | TRUE | wye
53 | LV_1059-5_0_5_load_60 | 75 | 0.020605 | 0.005164 | 0 | 0 |  | 1 | TRUE | wye
54 | LV_1059-5_0_5_load_70 | 76 | 0.0033171 | 0.00083134 | 0 | 0 |  | 1 | TRUE | wye
55 | LV_1059-5_0_5_load_61 | 77 | 0.011772 | 0.0029502 | 0 | 0 |  | 1 | TRUE | wye
56 | LV_1059-5_0_5_load_71 | 78 | 0.0029747 | 0.00074554 | 0 | 0 |  | 1 | TRUE | wye
57 | LV_1059-5_0_5_load_73 | 79 | 0.0028232 | 0.00070756 | 0 | 0 |  | 1 | TRUE | wye
58 | LV_1059-5_0_5_load_88 | 80 | 0.0064513 | 0.0016168 | 0 | 0 |  | 1 | TRUE | wye
59 | LV_1059-5_0_5_load_89 | 81 | 0.0049413 | 0.0012384 | 0 | 0 |  | 1 | TRUE | wye

## ext_grid
| name | bus | vm_pu | va_degree | slack_weight | in_service
0 |  | 46 | 1 | 0 | 1 | TRUE

## line
| name | std_type | from_bus | to_bus | length_km | r_ohm_per_km | x_ohm_per_km | c_nf_per_km | g_us_per_km | max_i_ka | df | parallel | type | in_service
0 | LV_1059-5_0_5_line_0 |  | 0 | 1 | 0.0094012 | 0.125 | 0.08 | 261 | 0 | 0.364 | 1 | 1 | cs | TRUE
1 | LV_1059-5_0_5_line_1 |  | 1 | 2 | 0.020531 | 0.125 | 0.08 | 261 | 0 | 0.364 | 1 | 1 | cs | TRUE
2 | LV_1059-5_0_5_line_2 |  | 2 | 3 | 0.011734 | 0.125 | 0.08 | 261 | 0 | 0.364 | 1 | 1 | cs | TRUE
3 | LV_1059-5_0_5_line_3 |  | 3 | 4 | 0.004912 | 0.125 | 0.08 | 261 | 0 | 0.364 | 1 | 1 | cs | TRUE
4 | LV_1059-5_0_5_line_4 |  | 4 | 5 | 0.024611 | 0.125 | 0.08 | 261 | 0 | 0.364 | 1 | 1 | cs | TRUE
5 | LV_1059-5_0_5_line_5 |  | 5 | 12 | 0.01027 | 0.125 | 0.08 | 261 | 0 | 0.364 | 1 | 1 | cs | TRUE
6 | LV_1059-5_0_5_line_6 |  | 6 | 7 | 0.012832 | 0.125 | 0.08 | 261 | 0 | 0.364 | 1 | 1 | cs | TRUE
7 | LV_1059-5_0_5_line_7 |  | 6 | 8 | 0.0050421 | 0.125 | 0.08 | 261 | 0 | 0.364 | 1 | 1 | cs | TRUE
8 | LV_1059-5_0_5_line_8 |  | 7 | 14 | 0.011109 | 0.125 | 0.08 | 261 | 0 | 0.364 | 1 | 1 | cs | TRUE
9 | LV_1059-5_0_5_line_9 |  | 7 | 9 | 0.010337 | 0.125 | 0.08 | 261 | 0 | 0.364 | 1 | 2 | cs | TRUE
10 | LV_1059-5_0_5_line_10 |  | 8 | 44 | 0.01528 | 0.125 | 0.08 | 261 | 0 | 0.364 | 1 | 1 | cs | TRUE
11 | LV_1059-5_0_5_line_11 |  | 9 | 10 | 0.029808 | 0.125 | 0.08 | 261 | 0 | 0.364 | 1 | 2 | cs | TRUE
12 | LV_1059-5_0_5_line_12 |  | 9 | 11 | 0.0092798 | 0.125 | 0.08 | 261 | 0 | 0.364 | 1 | 3 | cs | TRUE
13 | LV_1059-5_0_5_line_13 |  | 10 | 12 | 0.032448 | 0.125 | 0.08 | 261 | 0 | 0.364 | 1 | 1 | cs | TRUE
14 | LV_1059-5_0_5_line_14 |  | 10 | 13 | 0.015356 | 0.125 | 0.08 | 261 | 0 | 0.364 | 1 | 1 | cs | TRUE
15 | LV_1059-5_0_5_line_15 |  | 11 | 21 | 0.010809 | 0.125 | 0.08 | 261 | 0 | 0.364 | 1 | 3 | cs | TRUE
16 | LV_1059-5_0_5_line_16 |  | 13 | 28 | 0.024241 | 0.125 | 0.08 | 261 | 0 | 0.364 | 1 | 1 | cs | TRUE
17 | LV_1059-5_0_5_line_17 |  | 14 | 45 | 0.011705 | 0.125 | 0.08 | 261 | 0 | 0.364 | 1 | 1 | cs | TRUE
18 | LV_1059-5_0_5_line_18 |  | 15 | 16 | 0.006937 | 0.125 | 0.08 | 261 | 0 | 0.364 | 1 | 1 | cs | TRUE
19 | LV_1059-5_0_5_line_19 |  | 15 | 17 | 0.0079841 | 0.125 | 0.08 | 261 | 0 | 0.364 | 1 | 1 | cs | TRUE
20 | LV_1059-5_0_5_line_20 |  | 15 | 18 | 0.026786 | 0.125 | 0.08 | 261 | 0 | 0.364 | 1 | 1 | cs | TRUE
21 | LV_1059-5_0_5_line_21 |  | 16 | 40 | 0.0058886 | 0.125 | 0.08 | 261 | 0 | 0.364 | 1 | 1 | cs | TRUE
22 | LV_1059-5_0_5_line_22 |  | 16 | 38 | 0.008029 | 0.125 | 0.08 | 261 | 0 | 0.364 | 1 | 1 | cs | TRUE
23 | LV_1059-5_0_5_line_23 |  | 17 | 19 | 0.015315 | 0.125 | 0.08 | 261 | 0 | 0.364 | 1 | 1 | cs | TRUE
24 | LV_1059-5_0_5_line_24 |  | 17 | 20 | 0.0028428 | 0.125 | 0.08 | 261 | 0 | 0.364 | 1 | 1 | cs | TRUE
25 | LV_1059-5_0_5_line_25 |  | 19 | 32 | 0.0039728 | 0.125 | 0.08 | 261 | 0 | 0.364 | 1 | 1 | cs | TRUE
26 | LV_1059-5_0_5_line_26 |  | 21 | 22 | 0.011096 | 0.125 | 0.08 | 261 | 0 | 0.364 | 1 | 3 | cs | TRUE
27 | LV_1059-5_0_5_line_27 |  | 21 | 23 | 0.034079 | 0.125 | 0.08 | 261 | 0 | 0.364 | 1 | 1 | cs | TRUE
28 | LV_1059-5_0_5_line_28 |  | 22 | 46 | 0.036611 | 0.125 | 0.08 | 261 | 0 | 0.364 | 1 | 3 | cs | TRUE
29 | LV_1059-5_0_5_line_29 |  | 23 | 47 | 0.023945 | 0.125 | 0.08 | 261 | 0 | 0.364 | 1 | 1 | cs | TRUE
30 | LV_1059-5_0_5_line_30 |  | 24 | 25 | 0.011378 | 0.125 | 0.08 | 261 | 0 | 0.364 | 1 | 1 | cs | TRUE
31 | LV_1059-5_0_5_line_31 |  | 24 | 26 | 0.015229 | 0.125 | 0.08 | 261 | 0 | 0.364 | 1 | 1 | cs | TRUE
32 | LV_1059-5_0_5_line_32 |  | 24 | 27 | 0.01037 | 0.125 | 0.08 | 261 | 0 | 0.364 | 1 | 1 | cs | TRUE
33 | LV_1059-5_0_5_line_33 |  | 25 | 50 | 0.019937 | 0.125 | 0.08 | 261 | 0 | 0.364 | 1 | 1 | cs | TRUE
34 | LV_1059-5_0_5_line_34 |  | 26 | 51 | 0.006096 | 0.125 | 0.08 | 261 | 0 | 0.364 | 1 | 1 | cs | TRUE
35 | LV_1059-5_0_5_line_35 |  | 27 | 52 | 0.01723 | 0.125 | 0.08 | 261 | 0 | 0.364 | 1 | 1 | cs | TRUE
36 | LV_1059-5_0_5_line_36 |  | 28 | 29 | 0.052855 | 0.125 | 0.08 | 261 | 0 | 0.364 | 1 | 1 | cs | TRUE
37 | LV_1059-5_0_5_line_37 |  | 28 | 30 | 0.0067034 | 0.125 | 0.08 | 261 | 0 | 0.364 | 1 | 1 | cs | TRUE
38 | LV_1059-5_0_5_line_38 |  | 29 | 31 | 0.019673 | 0.125 | 0.08 | 261 | 0 | 0.364 | 1 | 1 | cs | TRUE
39 | LV_1059-5_0_5_line_39 |  | 29 | 32 | 0.039885 | 0.125 | 0.08 | 261 | 0 | 0.364 | 1 | 1 | cs | TRUE
40 | LV_1059-5_0_5_line_40 |  | 30 | 59 | 0.025805 | 0.125 | 0.08 | 261 | 0 | 0.364 | 1 | 1 | cs | TRUE
41 | LV_1059-5_0_5_line_41 |  | 33 | 34 | 0.054261 | 0.125 | 0.08 | 261 | 0 | 0.364 | 1 | 1 | cs | TRUE
42 | LV_1059-5_0_5_line_42 |  | 33 | 35 | 0.017273 | 0.125 | 0.08 | 261 | 0 | 0.364 | 1 | 1 | cs | TRUE
43 | LV_1059-5_0_5_line_43 |  | 33 | 36 | 0.014691 | 0.125 | 0.08 | 261 | 0 | 0.364 | 1 | 1 | cs | TRUE
44 | LV_1059-5_0_5_line_44 |  | 34 | 37 | 0.02236 | 0.125 | 0.08 | 261 | 0 | 0.364 | 1 | 1 | cs | TRUE
45 | LV_1059-5_0_5_line_45 |  | 35 | 60 | 0.020851 | 0.125 | 0.08 | 261 | 0 | 0.364 | 1 | 1 | cs | TRUE
46 | LV_1059-5_0_5_line_46 |  | 36 | 61 | 0.0064971 | 0.125 | 0.08 | 261 | 0 | 0.364 | 1 | 1 | cs | TRUE
47 | LV_1059-5_0_5_line_47 |  | 37 | 62 | 0.023787 | 0.125 | 0.08 | 261 | 0 | 0.364 | 1 | 1 | cs | TRUE
48 | LV_1059-5_0_5_line_48 |  | 38 | 39 | 0.0027899 | 0.125 | 0.08 | 261 | 0 | 0.364 | 1 | 1 | cs | TRUE
49 | LV_1059-5_0_5_line_49 |  | 39 | 41 | 0.030958 | 0.125 | 0.08 | 261 | 0 | 0.364 | 1 | 1 | cs | TRUE
50 | LV_1059-5_0_5_line_50 |  | 40 | 67 | 0.030411 | 0.125 | 0.08 | 261 | 0 | 0.364 | 1 | 1 | cs | TRUE
51 | LV_1059-5_0_5_line_51 |  | 41 | 42 | 0.009434 | 0.125 | 0.08 | 261 | 0 | 0.364 | 1 | 1 | cs | TRUE
52 | LV_1059-5_0_5_line_52 |  | 41 | 43 | 0.018557 | 0.125 | 0.08 | 261 | 0 | 0.364 | 1 | 1 | cs | TRUE
53 | LV_1059-5_0_5_line_53 |  | 43 | 49 | 0.025041 | 0.125 | 0.08 | 261 | 0 | 0.364 | 1 | 1 | cs | TRUE
54 | LV_1059-5_0_5_line_54 |  | 44 | 60 | 0.0021135 | 0.125 | 0.08 | 261 | 0 | 0.364 | 1 | 1 | cs | TRUE
55 | LV_1059-5_0_5_line_55 |  | 45 | 52 | 0.0033627 | 0.125 | 0.08 | 261 | 0 | 0.364 | 1 | 1 | cs | TRUE
56 | LV_1059-5_0_5_line_56 |  | 46 | 74 | 0.022568 | 0.125 | 0.08 | 261 | 0 | 0.364 | 1 | 1 | cs | TRUE
57 | LV_1059-5_0_5_line_57 |  | 46 | 77 | 0.021918 | 0.125 | 0.08 | 261 | 0 | 0.364 | 1 | 1 | cs | TRUE
58 | LV_1059-5_0_5_line_58 |  | 47 | 56 | 0.022435 | 0.125 | 0.08 | 261 | 0 | 0.364 | 1 | 1 | cs | TRUE
59 | LV_1059-5_0_5_line_59 |  | 48 | 49 | 0.026562 | 0.125 | 0.08 | 261 | 0 | 0.364 | 1 | 1 | cs | TRUE
60 | LV_1059-5_0_5_line_60 |  | 51 | 76 | 0.0061682 | 0.125 | 0.08 | 261 | 0 | 0.364 | 1 | 1 | cs | TRUE
61 | LV_1059-5_0_5_line_61 |  | 53 | 54 | 0.022376 | 0.125 | 0.08 | 261 | 0 | 0.364 | 1 | 1 | cs | TRUE
62 | LV_1059-5_0_5_line_62 |  | 54 | 74 | 0.040068 | 0.125 | 0.08 | 261 | 0 | 0.364 | 1 | 1 | cs | TRUE
63 | LV_1059-5_0_5_line_63 |  | 54 | 75 | 0.041623 | 0.125 | 0.08 | 261 | 0 | 0.364 | 1 | 1 | cs | TRUE
64 | LV_1059-5_0_5_line_64 |  | 55 | 56 | 0.024243 | 0.125 | 0.08 | 261 | 0 | 0.364 | 1 | 1 | cs | TRUE
65 | LV_1059-5_0_5_line_65 |  | 57 | 58 | 0.035343 | 0.125 | 0.08 | 261 | 0 | 0.364 | 1 | 1 | cs | TRUE
66 | LV_1059-5_0_5_line_66 |  | 58 | 80 | 0.021338 | 0.125 | 0.08 | 261 | 0 | 0.364 | 1 | 1 | cs | TRUE
67 | LV_1059-5_0_5_line_67 |  | 61 | 73 | 0.021956 | 0.125 | 0.08 | 261 | 0 | 0.364 | 1 | 1 | cs | TRUE
68 | LV_1059-5_0_5_line_68 |  | 62 | 64 | 0.013638 | 0.125 | 0.08 | 261 | 0 | 0.364 | 1 | 1 | cs | TRUE
69 | LV_1059-5_0_5_line_69 |  | 63 | 64 | 0.013854 | 0.125 | 0.08 | 261 | 0 | 0.364 | 1 | 1 | cs | TRUE
70 | LV_1059-5_0_5_line_70 |  | 65 | 66 | 0.0071875 | 0.125 | 0.08 | 261 | 0 | 0.364 | 1 | 1 | cs | TRUE
71 | LV_1059-5_0_5_line_71 |  | 66 | 70 | 0.016563 | 0.125 | 0.08 | 261 | 0 | 0.364 | 1 | 1 | cs | TRUE
72 | LV_1059-5_0_5_line_72 |  | 67 | 81 | 0.0006362 | 0.125 | 0.08 | 261 | 0 | 0.364 | 1 | 1 | cs | TRUE
73 | LV_1059-5_0_5_line_73 |  | 68 | 69 | 0.013663 | 0.125 | 0.08 | 261 | 0 | 0.364 | 1 | 1 | cs | TRUE
74 | LV_1059-5_0_5_line_74 |  | 69 | 79 | 0.0028291 | 0.125 | 0.08 | 261 | 0 | 0.364 | 1 | 1 | cs | TRUE
75 | LV_1059-5_0_5_line_75 |  | 70 | 71 | 0.0040765 | 0.125 | 0.08 | 261 | 0 | 0.364 | 1 | 1 | cs | TRUE
76 | LV_1059-5_0_5_line_76 |  | 71 | 72 | 0.015403 | 0.125 | 0.08 | 261 | 0 | 0.364 | 1 | 1 | cs | TRUE
77 | LV_1059-5_0_5_line_77 |  | 72 | 73 | 0.011588 | 0.125 | 0.08 | 261 | 0 | 0.364 | 1 | 1 | cs | TRUE
78 | LV_1059-5_0_5_line_78 |  | 76 | 78 | 0.012105 | 0.125 | 0.08 | 261 | 0 | 0.364 | 1 | 1 | cs | TRUE
79 | LV_1059-5_0_5_line_79 |  | 78 | 79 | 0.0098146 | 0.125 | 0.08 | 261 | 0 | 0.364 | 1 | 1 | cs | TRUE
80 | LV_1059-5_0_5_line_80 |  | 80 | 81 | 0.028235 | 0.125 | 0.08 | 261 | 0 | 0.364 | 1 | 1 | cs | TRUE

## trafo
| name | std_type | hv_bus | lv_bus | sn_mva | vn_hv_kv | vn_lv_kv | vk_percent | vkr_percent | pfe_kw | i0_percent | shift_degree | tap_side | tap_neutral | tap_min | tap_max | tap_step_percent | tap_step_degree | tap_pos | tap_phase_shifter | parallel | df | in_service
0 | LV_1059-5_0_5_trafo_63 | 0.63 MVA 20/0.4 kV | 82 | 46 | 0.63 | 20 | 0.4 | 6 | 1.206 | 1.65 | 0.2619 | 150 | hv | 0 | -2 | 2 | 2.5 | 0 | 0 | FALSE | 1 | 1 | TRUE

## line_geodata
| x0 | y0 | x1 | y1 | x2 | y2 | x3 | y3 | x4 | y4 | x5 | y5 | x6 | y6 | x7 | y7
0 | 2664121.5464 | 1209622.6343 | 2664124.6243 | 1209613.7512
1 | 2664121.5464 | 1209622.6343 | 2664141.5645 | 1209627.1965
2 | 2664153.2783 | 1209627.8784 | 2664141.5645 | 1209627.1965
3 | 2664153.2783 | 1209627.8784 | 2664158.1179 | 1209628.7976
4 | 2664158.1179 | 1209628.7976 | 2664172.965 | 1209630.0358 | 2664174.1143 | 1209620.3913
5 | 2664175.3295 | 1209610.1935 | 2664174.1143 | 1209620.3913
6 | 2664211.6705 | 1209572.806 | 2664211.5887 | 1209573.3499 | 2664211.4339 | 1209575.0159 | 2664211.6625 | 1209575.6743 | 2664212.9901 | 1209576.6225 | 2664221.2174 | 1209577.7784
7 | 2664211.6705 | 1209572.806 | 2664212.3058 | 1209568.866 | 2664212.4954 | 1209567.832
8 | 2664221.2174 | 1209577.7784 | 2664232.2204 | 1209579.3078
9 | 2664219.7694 | 1209588.0135 | 2664219.9009 | 1209587.0921 | 2664220.5671 | 1209582.4075 | 2664221.1512 | 1209578.278 | 2664221.2174 | 1209577.7784
10 | 2664212.4954 | 1209567.832 | 2664215.2453 | 1209552.8322 | 2664215.2493 | 1209552.8028
11 | 2664207.7742 | 1209610.6538 | 2664210.0296 | 1209603.7961 | 2664214.2739 | 1209587.2873 | 2664219.7694 | 1209588.0135
12 | 2664219.7694 | 1209588.0135 | 2664228.9702 | 1209589.2219
13 | 2664175.3295 | 1209610.1935 | 2664201.3745 | 1209610.6072 | 2664207.7742 | 1209610.6538
14 | 2664207.7742 | 1209610.6538 | 2664202.9845 | 1209625.2437
15 | 2664239.6869 | 1209590.6294 | 2664228.9702 | 1209589.2219
16 | 2664196.8069 | 1209648.6813 | 2664202.4459 | 1209626.8842 | 2664202.9845 | 1209625.2437
17 | 2664232.2204 | 1209579.3078 | 2664241.5052 | 1209580.5984 | 2664243.8169 | 1209580.8996
18 | 2664236.1159 | 1209704.138 | 2664233.9284 | 1209704.6926 | 2664232.487 | 1209705.8444 | 2664231.1904 | 1209708.3765
19 | 2664223.2126 | 1209708.0571 | 2664223.7597 | 1209708.0741 | 2664227.1256 | 1209708.2104 | 2664230.385 | 1209708.3456 | 2664231.1904 | 1209708.3765
20 | 2664231.1904 | 1209708.3765 | 2664230.0153 | 1209713.0333 | 2664227.5696 | 1209734.8801
21 | 2664236.1159 | 1209704.138 | 2664238.7834 | 1209703.4774 | 2664241.9205 | 1209703.6246
22 | 2664236.1159 | 1209704.138 | 2664236.188 | 1209703.0937 | 2664236.4305 | 1209699.6275 | 2664236.6211 | 1209696.75 | 2664236.6658 | 1209696.1279
23 | 2664223.2126 | 1209708.0571 | 2664222.9302 | 1209706.7533 | 2664221.9192 | 1209705.3526 | 2664218.2232 | 1209703.4006 | 2664218.2372 | 1209702.8115 | 2664218.3564 | 1209698.7992 | 2664218.4775 | 1209696.021 | 2664218.5077 | 1209695.332
24 | 2664223.2126 | 1209708.0571 | 2664223.272 | 1209710.8993
25 | 2664218.5077 | 1209695.332 | 2664214.5398 | 1209695.1363
26 | 2664239.6869 | 1209590.6294 | 2664238.8032 | 1209601.6904
27 | 2664239.6869 | 1209590.6294 | 2664273.4289 | 1209595.4089
28 | 2664250.3381 | 1209631.3911 | 2664249.6921 | 1209616.564 | 2664248.9829 | 1209615.3667 | 2664243.207 | 1209613.8592 | 2664239.4409 | 1209611.3616 | 2664238.29 | 1209608.1139 | 2664238.8032 | 1209601.6904
29 | 2664273.4289 | 1209595.4089 | 2664274.0909 | 1209595.5027 | 2664297.0793 | 1209599.1521
30 | 2664274.5165 | 1209584.9231 | 2664285.787 | 1209586.4818
31 | 2664274.5165 | 1209584.9231 | 2664276.678 | 1209569.8482
32 | 2664274.5165 | 1209584.9231 | 2664271.1769 | 1209584.4646 | 2664264.2367 | 1209583.5603
33 | 2664305.5077 | 1209589.4031 | 2664296.7474 | 1209587.9977 | 2664285.787 | 1209586.4818
34 | 2664276.678 | 1209569.8482 | 2664281.4395 | 1209566.0416
35 | 2664264.2367 | 1209583.5603 | 2664247.1514 | 1209581.3341
36 | 2664196.8069 | 1209648.6813 | 2664190.6477 | 1209655.9528 | 2664183.9477 | 1209670.4007 | 2664175.11 | 1209676.5316 | 2664174.703 | 1209693.1707
37 | 2664196.8069 | 1209648.6813 | 2664197.526 | 1209652.4913 | 2664199.2885 | 1209654.7005
38 | 2664174.703 | 1209693.1707 | 2664155.0401 | 1209692.5299
39 | 2664174.703 | 1209693.1707 | 2664214.5398 | 1209695.1363
40 | 2664225.0158 | 1209653.7468 | 2664211.4153 | 1209655.1312 | 2664199.2885 | 1209654.7005
41 | 2664220.5854 | 1209512.9209 | 2664221.1153 | 1209509.5912 | 2664226.2331 | 1209477.6268 | 2664229.045 | 1209459.3237
42 | 2664220.5854 | 1209512.9209 | 2664218.3658 | 1209530.0511
43 | 2664220.5854 | 1209512.9209 | 2664235.1905 | 1209514.5071
44 | 2664229.045 | 1209459.3237 | 2664251.2894 | 1209461.5974
45 | 2664215.5374 | 1209550.709 | 2664218.1398 | 1209531.795 | 2664218.3658 | 1209530.0511
46 | 2664235.1905 | 1209514.5071 | 2664241.6496 | 1209515.2086
47 | 2664251.2894 | 1209461.5974 | 2664274.9535 | 1209464.0162
48 | 2664236.6658 | 1209696.1279 | 2664239.4533 | 1209696.2452
49 | 2664270.3843 | 1209697.5473 | 2664239.4533 | 1209696.2452
50 | 2664241.9205 | 1209703.6246 | 2664263.9987 | 1209704.6606 | 2664272.2811 | 1209705.3187
51 | 2664270.3843 | 1209697.5473 | 2664271.0405 | 1209688.1375
52 | 2664270.3843 | 1209697.5473 | 2664270.9616 | 1209697.5757 | 2664288.8621 | 1209699.2566
53 | 2664313.8107 | 1209701.4003 | 2664301.4568 | 1209700.4392 | 2664288.8621 | 1209699.2566
54 | 2664215.5374 | 1209550.709 | 2664215.2493 | 1209552.8028
55 | 2664247.1514 | 1209581.3341 | 2664243.8169 | 1209580.8996
56 | 2664250.3381 | 1209631.3911 | 2664272.905 | 1209631.1636
57 | 2664250.3381 | 1209631.3911 | 2664243.2808 | 1209634.5282 | 2664242.6447 | 1209648.7089
58 | 2664319.2372 | 1209602.6697 | 2664297.0793 | 1209599.1521
59 | 2664313.8107 | 1209701.4003 | 2664340.2929 | 1209703.4603
60 | 2664287.5735 | 1209566.6892 | 2664281.4395 | 1209566.0416 | 2664281.4395 | 1209566.0416
61 | 2664305.7328 | 1209641.5271 | 2664313.5261 | 1209641.3332 | 2664327.4816 | 1209641.3614 | 2664328.1056 | 1209641.3354
62 | 2664305.7328 | 1209641.5271 | 2664301.5149 | 1209630.8752 | 2664272.905 | 1209631.1636
63 | 2664305.7328 | 1209641.5271 | 2664305.6821 | 1209668.0872 | 2664290.6217 | 1209668.3558
64 | 2664319.2372 | 1209602.6697 | 2664343.1805 | 1209606.4707
65 | 2664322.2558 | 1209710.1181 | 2664333.3024 | 1209711.3001 | 2664346.8848 | 1209713.4812 | 2664357.1867 | 1209715.3858
66 | 2664322.2558 | 1209710.1181 | 2664301.0387 | 1209707.8479
67 | 2664263.4774 | 1209517.5792 | 2664241.6496 | 1209515.2086
68 | 2664288.5213 | 1209465.4031 | 2664274.9535 | 1209464.0162
69 | 2664288.5213 | 1209465.4031 | 2664302.3039 | 1209466.8119
70 | 2664310.8288 | 1209522.7219 | 2664317.9742 | 1209523.4979
71 | 2664294.3629 | 1209520.9336 | 2664310.8288 | 1209522.7219
72 | 2664272.9153 | 1209705.3691 | 2664272.2811 | 1209705.3187
73 | 2664325.7724 | 1209570.7216 | 2664312.185 | 1209569.2873
74 | 2664309.3715 | 1209568.9903 | 2664312.185 | 1209569.2873
75 | 2664294.3629 | 1209520.9336 | 2664290.3102 | 1209520.4935
76 | 2664290.3102 | 1209520.4935 | 2664274.9977 | 1209518.8304
77 | 2664263.4774 | 1209517.5792 | 2664274.9977 | 1209518.8304
78 | 2664287.5735 | 1209566.6892 | 2664299.6112 | 1209567.9599
79 | 2664299.6112 | 1209567.9599 | 2664309.3715 | 1209568.9903
80 | 2664272.9153 | 1209705.3691 | 2664292.1671 | 1209706.8987 | 2664301.0387 | 1209707.8479

## bus_geodata
| x | y | coords
0 | 2664124.6243 | 1209613.7512
1 | 2664121.5464 | 1209622.6343
2 | 2664141.5645 | 1209627.1965
3 | 2664153.2783 | 1209627.8784
4 | 2664158.1179 | 1209628.7976
5 | 2664174.1143 | 1209620.3913
6 | 2664211.6705 | 1209572.806
7 | 2664221.2174 | 1209577.7784
8 | 2664212.4954 | 1209567.832
9 | 2664219.7694 | 1209588.0135
10 | 2664207.7742 | 1209610.6538
11 | 2664228.9702 | 1209589.2219
12 | 2664175.3295 | 1209610.1935
13 | 2664202.9845 | 1209625.2437
14 | 2664232.2204 | 1209579.3078
15 | 2664231.1904 | 1209708.3765
16 | 2664236.1159 | 1209704.138
17 | 2664223.2126 | 1209708.0571
18 | 2664227.5696 | 1209734.8801
19 | 2664218.5077 | 1209695.332
20 | 2664223.272 | 1209710.8993
21 | 2664239.6869 | 1209590.6294
22 | 2664238.8032 | 1209601.6904
23 | 2664273.4289 | 1209595.4089
24 | 2664274.5165 | 1209584.9231
25 | 2664285.787 | 1209586.4818
26 | 2664276.678 | 1209569.8482
27 | 2664264.2367 | 1209583.5603
28 | 2664196.8069 | 1209648.6813
29 | 2664174.703 | 1209693.1707
30 | 2664199.2885 | 1209654.7005
31 | 2664155.0401 | 1209692.5299
32 | 2664214.5398 | 1209695.1363
33 | 2664220.5854 | 1209512.9209
34 | 2664229.045 | 1209459.3237
35 | 2664218.3658 | 1209530.0511
36 | 2664235.1905 | 1209514.5071
37 | 2664251.2894 | 1209461.5974
38 | 2664236.6658 | 1209696.1279
39 | 2664239.4533 | 1209696.2452
40 | 2664241.9205 | 1209703.6246
41 | 2664270.3843 | 1209697.5473
42 | 2664271.0405 | 1209688.1375
43 | 2664288.8621 | 1209699.2566
44 | 2664215.2493 | 1209552.8028
45 | 2664243.8169 | 1209580.8996
46 | 2664250.3381 | 1209631.3911
47 | 2664297.0793 | 1209599.1521
48 | 2664340.2929 | 1209703.4603
49 | 2664313.8107 | 1209701.4003
50 | 2664305.5077 | 1209589.4031
51 | 2664281.4395 | 1209566.0416
52 | 2664247.1514 | 1209581.3341
53 | 2664328.1056 | 1209641.3354
54 | 2664305.7328 | 1209641.5271
55 | 2664343.1805 | 1209606.4707
56 | 2664319.2372 | 1209602.6697
57 | 2664357.1867 | 1209715.3858
58 | 2664322.2558 | 1209710.1181
59 | 2664225.0158 | 1209653.7468
60 | 2664215.5374 | 1209550.709
61 | 2664241.6496 | 1209515.2086
62 | 2664274.9535 | 1209464.0162
63 | 2664302.3039 | 1209466.8119
64 | 2664288.5213 | 1209465.4031
65 | 2664317.9742 | 1209523.4979
66 | 2664310.8288 | 1209522.7219
67 | 2664272.2811 | 1209705.3187
68 | 2664325.7724 | 1209570.7216
69 | 2664312.185 | 1209569.2873
70 | 2664294.3629 | 1209520.9336
71 | 2664290.3102 | 1209520.4935
72 | 2664274.9977 | 1209518.8304
73 | 2664263.4774 | 1209517.5792
74 | 2664272.905 | 1209631.1636
75 | 2664290.6217 | 1209668.3558
76 | 2664287.5735 | 1209566.6892
77 | 2664242.6447 | 1209648.7089
78 | 2664299.6112 | 1209567.9599
79 | 2664309.3715 | 1209568.9903
80 | 2664301.0387 | 1209707.8479
81 | 2664272.9153 | 1209705.3691
82 | 2664239.6869 | 1209590.6294

## line_std_types
| c_nf_per_km | r_ohm_per_km | x_ohm_per_km | max_i_ka | type | q_mm2 | alpha | voltage_rating
NAYY 4x50 SE | 210 | 0.642 | 0.083 | 0.142 | cs | 50 | 0.00403 | LV
NAYY 4x120 SE | 264 | 0.225 | 0.08 | 0.242 | cs | 120 | 0.00403 | LV
NAYY 4x150 SE | 261 | 0.208 | 0.08 | 0.27 | cs | 150 | 0.00403 | LV
NA2XS2Y 1x95 RM/25 12/20 kV | 216 | 0.313 | 0.132 | 0.252 | cs | 95 | 0.00403 | MV
NA2XS2Y 1x185 RM/25 12/20 kV | 273 | 0.161 | 0.117 | 0.362 | cs | 185 | 0.00403 | MV
NA2XS2Y 1x240 RM/25 12/20 kV | 304 | 0.122 | 0.112 | 0.421 | cs | 240 | 0.00403 | MV
NA2XS2Y 1x95 RM/25 6/10 kV | 315 | 0.313 | 0.123 | 0.249 | cs | 95 | 0.00403 | MV
NA2XS2Y 1x185 RM/25 6/10 kV | 406 | 0.161 | 0.11 | 0.358 | cs | 185 | 0.00403 | MV
NA2XS2Y 1x240 RM/25 6/10 kV | 456 | 0.122 | 0.105 | 0.416 | cs | 240 | 0.00403 | MV
NA2XS2Y 1x150 RM/25 12/20 kV | 250 | 0.206 | 0.116 | 0.319 | cs | 150 | 0.00403 | MV
NA2XS2Y 1x120 RM/25 12/20 kV | 230 | 0.253 | 0.119 | 0.283 | cs | 120 | 0.00403 | MV
NA2XS2Y 1x70 RM/25 12/20 kV | 190 | 0.443 | 0.132 | 0.22 | cs | 70 | 0.00403 | MV
NA2XS2Y 1x150 RM/25 6/10 kV | 360 | 0.206 | 0.11 | 0.315 | cs | 150 | 0.00403 | MV
NA2XS2Y 1x120 RM/25 6/10 kV | 340 | 0.253 | 0.113 | 0.28 | cs | 120 | 0.00403 | MV
NA2XS2Y 1x70 RM/25 6/10 kV | 280 | 0.443 | 0.123 | 0.217 | cs | 70 | 0.00403 | MV
N2XS(FL)2Y 1x120 RM/35 64/110 kV | 112 | 0.153 | 0.166 | 0.366 | cs | 120 | 0.00393 | HV
N2XS(FL)2Y 1x185 RM/35 64/110 kV | 125 | 0.099 | 0.156 | 0.457 | cs | 185 | 0.00393 | HV
N2XS(FL)2Y 1x240 RM/35 64/110 kV | 135 | 0.075 | 0.149 | 0.526 | cs | 240 | 0.00393 | HV
N2XS(FL)2Y 1x300 RM/35 64/110 kV | 144 | 0.06 | 0.144 | 0.588 | cs | 300 | 0.00393 | HV
15-AL1/3-ST1A 0.4 | 11 | 1.8769 | 0.35 | 0.105 | ol | 16 | 0.00403 | LV
24-AL1/4-ST1A 0.4 | 11.25 | 1.2012 | 0.335 | 0.14 | ol | 24 | 0.00403 | LV
48-AL1/8-ST1A 0.4 | 12.2 | 0.5939 | 0.3 | 0.21 | ol | 48 | 0.00403 | LV
94-AL1/15-ST1A 0.4 | 13.2 | 0.306 | 0.29 | 0.35 | ol | 94 | 0.00403 | LV
34-AL1/6-ST1A 10.0 | 9.7 | 0.8342 | 0.36 | 0.17 | ol | 34 | 0.00403 | MV
48-AL1/8-ST1A 10.0 | 10.1 | 0.5939 | 0.35 | 0.21 | ol | 48 | 0.00403 | MV
70-AL1/11-ST1A 10.0 | 10.4 | 0.4132 | 0.339 | 0.29 | ol | 70 | 0.00403 | MV
94-AL1/15-ST1A 10.0 | 10.75 | 0.306 | 0.33 | 0.35 | ol | 94 | 0.00403 | MV
122-AL1/20-ST1A 10.0 | 11.1 | 0.2376 | 0.323 | 0.41 | ol | 122 | 0.00403 | MV
149-AL1/24-ST1A 10.0 | 11.25 | 0.194 | 0.315 | 0.47 | ol | 149 | 0.00403 | MV
34-AL1/6-ST1A 20.0 | 9.15 | 0.8342 | 0.382 | 0.17 | ol | 34 | 0.00403 | MV
48-AL1/8-ST1A 20.0 | 9.5 | 0.5939 | 0.372 | 0.21 | ol | 48 | 0.00403 | MV
70-AL1/11-ST1A 20.0 | 9.7 | 0.4132 | 0.36 | 0.29 | ol | 70 | 0.00403 | MV
94-AL1/15-ST1A 20.0 | 10 | 0.306 | 0.35 | 0.35 | ol | 94 | 0.00403 | MV
122-AL1/20-ST1A 20.0 | 10.3 | 0.2376 | 0.344 | 0.41 | ol | 122 | 0.00403 | MV
149-AL1/24-ST1A 20.0 | 10.5 | 0.194 | 0.337 | 0.47 | ol | 149 | 0.00403 | MV
184-AL1/30-ST1A 20.0 | 10.75 | 0.1571 | 0.33 | 0.535 | ol | 184 | 0.00403 | MV
243-AL1/39-ST1A 20.0 | 11 | 0.1188 | 0.32 | 0.645 | ol | 243 | 0.00403 | MV
48-AL1/8-ST1A 110.0 | 8 | 0.5939 | 0.46 | 0.21 | ol | 48 | 0.00403 | HV
70-AL1/11-ST1A 110.0 | 8.4 | 0.4132 | 0.45 | 0.29 | ol | 70 | 0.00403 | HV
94-AL1/15-ST1A 110.0 | 8.65 | 0.306 | 0.44 | 0.35 | ol | 94 | 0.00403 | HV
122-AL1/20-ST1A 110.0 | 8.5 | 0.2376 | 0.43 | 0.41 | ol | 122 | 0.00403 | HV
149-AL1/24-ST1A 110.0 | 8.75 | 0.194 | 0.41 | 0.47 | ol | 149 | 0.00403 | HV
184-AL1/30-ST1A 110.0 | 8.8 | 0.1571 | 0.4 | 0.535 | ol | 184 | 0.00403 | HV
243-AL1/39-ST1A 110.0 | 9 | 0.1188 | 0.39 | 0.645 | ol | 243 | 0.00403 | HV
305-AL1/39-ST1A 110.0 | 9.2 | 0.0949 | 0.38 | 0.74 | ol | 305 | 0.00403 | HV
490-AL1/64-ST1A 110.0 | 9.75 | 0.059 | 0.37 | 0.96 | ol | 490 | 0.00403 | HV
679-AL1/86-ST1A 110.0 | 9.95 | 0.042 | 0.36 | 1.15 | ol | 679 | 0.00403 | HV
490-AL1/64-ST1A 220.0 | 10 | 0.059 | 0.285 | 0.96 | ol | 490 | 0.00403 | HV
679-AL1/86-ST1A 220.0 | 11.7 | 0.042 | 0.275 | 1.15 | ol | 679 | 0.00403 | HV
490-AL1/64-ST1A 380.0 | 11 | 0.059 | 0.253 | 0.96 | ol | 490 | 0.00403 | HV
679-AL1/86-ST1A 380.0 | 14.6 | 0.042 | 0.25 | 1.15 | ol | 679 | 0.00403 | HV

## trafo_std_types
| i0_percent | pfe_kw | vkr_percent | sn_mva | vn_lv_kv | vn_hv_kv | vk_percent | shift_degree | vector_group | tap_side | tap_neutral | tap_min | tap_max | tap_step_degree | tap_step_percent | tap_phase_shifter
160 MVA 380/110 kV | 0.06 | 60 | 0.25 | 160 | 110 | 380 | 12.2 | 0 | Yy0 | hv | 0 | -9 | 9 | 0 | 1.5 | FALSE
100 MVA 220/110 kV | 0.06 | 55 | 0.26 | 100 | 110 | 220 | 12 | 0 | Yy0 | hv | 0 | -9 | 9 | 0 | 1.5 | FALSE
63 MVA 110/20 kV | 0.04 | 22 | 0.32 | 63 | 20 | 110 | 18 | 150 | YNd5 | hv | 0 | -9 | 9 | 0 | 1.5 | FALSE
40 MVA 110/20 kV | 0.05 | 18 | 0.34 | 40 | 20 | 110 | 16.2 | 150 | YNd5 | hv | 0 | -9 | 9 | 0 | 1.5 | FALSE
25 MVA 110/20 kV | 0.07 | 14 | 0.41 | 25 | 20 | 110 | 12 | 150 | YNd5 | hv | 0 | -9 | 9 | 0 | 1.5 | FALSE
63 MVA 110/10 kV | 0.04 | 22 | 0.32 | 63 | 10 | 110 | 18 | 150 | YNd5 | hv | 0 | -9 | 9 | 0 | 1.5 | FALSE
40 MVA 110/10 kV | 0.05 | 18 | 0.34 | 40 | 10 | 110 | 16.2 | 150 | YNd5 | hv | 0 | -9 | 9 | 0 | 1.5 | FALSE
25 MVA 110/10 kV | 0.07 | 14 | 0.41 | 25 | 10 | 110 | 12 | 150 | YNd5 | hv | 0 | -9 | 9 | 0 | 1.5 | FALSE
0.25 MVA 20/0.4 kV | 0.32 | 0.8 | 1.44 | 0.25 | 0.4 | 20 | 6 | 150 | Yzn5 | hv | 0 | -2 | 2 | 0 | 2.5 | FALSE
0.4 MVA 20/0.4 kV | 0.3375 | 1.35 | 1.425 | 0.4 | 0.4 | 20 | 6 | 150 | Dyn5 | hv | 0 | -2 | 2 | 0 | 2.5 | FALSE
0.63 MVA 20/0.4 kV | 0.2619 | 1.65 | 1.206 | 0.63 | 0.4 | 20 | 6 | 150 | Dyn5 | hv | 0 | -2 | 2 | 0 | 2.5 | FALSE
0.25 MVA 10/0.4 kV | 0.24 | 0.6 | 1.2 | 0.25 | 0.4 | 10 | 4 | 150 | Dyn5 | hv | 0 | -2 | 2 | 0 | 2.5 | FALSE
0.4 MVA 10/0.4 kV | 0.2375 | 0.95 | 1.325 | 0.4 | 0.4 | 10 | 4 | 150 | Dyn5 | hv | 0 | -2 | 2 | 0 | 2.5 | FALSE
0.63 MVA 10/0.4 kV | 0.1873 | 1.18 | 1.0794 | 0.63 | 0.4 | 10 | 4 | 150 | Dyn5 | hv | 0 | -2 | 2 | 0 | 2.5 | FALSE

## trafo3w_std_types
| sn_hv_mva | sn_mv_mva | sn_lv_mva | vn_hv_kv | vn_mv_kv | vn_lv_kv | vk_hv_percent | vk_mv_percent | vk_lv_percent | vkr_hv_percent | vkr_mv_percent | vkr_lv_percent | pfe_kw | i0_percent | shift_mv_degree | shift_lv_degree | vector_group | tap_side | tap_neutral | tap_min | tap_max | tap_step_percent
63/25/38 MVA 110/20/10 kV | 63 | 25 | 38 | 110 | 20 | 10 | 10.4 | 10.4 | 10.4 | 0.28 | 0.32 | 0.35 | 35 | 0.89 | 0 | 0 | YN0yn0yn0 | hv | 0 | -10 | 10 | 1.2
63/25/38 MVA 110/10/10 kV | 63 | 25 | 38 | 110 | 10 | 10 | 10.4 | 10.4 | 10.4 | 0.28 | 0.32 | 0.35 | 35 | 0.89 | 0 | 0 | YN0yn0yn0 | hv | 0 | -10 | 10 | 1.2

## fuse_std_types
| fuse_type | i_rated_a | t_avg | t_min | t_total | x_avg | x_min | x_total
HV 100A | HV 100A | 100 | 0 | [10.0, 3.64, 0.854, 0.281, 0.1, 0.0531, 0.022, 0.01] | [10.0, 4.267, 1.21, 0.403, 0.1, 0.058, 0.022, 0.01] | 0 | [300.0, 350.0, 450.0, 550.0, 700.0, 850.0, 1200.0, 1752.0] | [600.0, 700.0, 900.0, 1150.0, 1665.0, 2000.0, 3000.0, 4313.0]
HV 10A | HV 10A | 10 | 0 | [10.0, 1675.0, 0.344, 0.156, 0.1, 0.0417, 0.0171, 0.01] | [10.0, 1.3, 0.3, 0.155, 0.1, 0.0555, 0.023, 0.01] | 0 | [30.0, 32.0, 35.0, 37.0, 39.0, 50.0, 70.0, 88.0] | [60.0, 70.0, 80.0, 87.0, 94.0, 110.0, 150.0, 216.0]
HV 125A | HV 125A | 125 | 0 | [10.0, 1.82, 0.344, 0.1, 0.0467, 0.0269, 0.01] | [10.0, 2.478, 0.426, 0.1, 0.0427, 0.0211, 0.01] | 0 | [375.0, 500.0, 700.0, 925.0, 1200.0, 1500.0, 2341.0] | [750.0, 1000.0, 1500.0, 2200.0, 3000.0, 4000.0, 5765.0]
HV 160A | HV 160A | 160 | 0 | [10.0, 4.15, 1.03, 0.198, 0.1, 0.051, 0.0172, 0.01] | [10.0, 2.3, 0.734, 0.274, 0.1, 0.046, 0.0177, 0.01] | 0 | [480.0, 550.0, 700.0, 1000.0, 1260.0, 1600.0, 2500.0, 3227.0] | [960.0, 1300.0, 1700.0, 2200.0, 2996.0, 4000.0, 6000.0, 7946.0]
HV 16A | HV 16A | 16 | 0 | [10.0, 0.352, 0.164, 0.1, 0.0649, 0.0342, 0.01] | [10.0, 2.34, 0.722, 0.181, 0.1, 0.055, 0.0296, 0.01] | 0 | [48.0, 60.0, 65.0, 71.0, 80.0, 100.0, 162.0] | [96.0, 110.0, 125.0, 150.0, 168.0, 200.0, 250.0, 398.0]
HV 200A | HV 200A | 200 | 0 | [10.0, 4.267, 1.21, 0.403, 0.1, 0.058, 0.022, 0.01] | [10.0, 3.73, 1.654, 0.328, 0.1, 0.0531, 0.019, 0.01] | 0 | [600.0, 700.0, 900.0, 1150.0, 1665.0, 2000.0, 3000.0, 4313.0] | [1200.0, 1500.0, 1800.0, 2700.0, 3960.0, 5000.0, 7500.0, 10620.0]
HV 20A | HV 20A | 20 | 0 | [10.0, 1.3, 0.3, 0.155, 0.1, 0.0555, 0.023, 0.01] | [10.0, 1.3, 0.161, 0.1, 0.0611, 0.0399, 0.0141, 0.01] | 0 | [60.0, 70.0, 80.0, 87.0, 94.0, 110.0, 150.0, 216.0] | [120.0, 150.0, 200.0, 223.0, 260.0, 300.0, 450.0, 532.0]
HV 25A | HV 25A | 25 | 0 | [10.0, 2.512, 0.833, 0.299, 0.1, 0.0372, 0.0223, 0.01] | [10.0, 3.125, 0.597, 0.198, 0.1, 0.0378, 0.022, 0.01] | 0 | [75.0, 82.0, 90.0, 100.0, 124.0, 170.0, 200.0, 289.0] | [150.0, 170.0, 210.0, 250.0, 294.0, 400.0, 500.0, 711.0]
HV 31.5A | HV 31.5A | 31.5 | 0 | [10.0, 2.34, 0.722, 0.181, 0.1, 0.055, 0.0296, 0.01] | [10.0, 2.84, 0.368, 0.164, 0.1, 0.0621, 0.0378, 0.0195, 0.01] | 0 | [95.0, 110.0, 125.0, 150.0, 165.0, 200.0, 250.0, 390.0] | [189.0, 220.0, 300.0, 350.0, 393.0, 450.0, 530.0, 700.0, 960.0]
HV 40A | HV 40A | 40 | 0 | [10.0, 1.3, 0.161, 0.1, 0.0611, 0.0399, 0.0141, 0.01] | [10.0, 2.05, 0.369, 0.198, 0.1, 0.051, 0.0298, 0.01] | 0 | [120.0, 150.0, 200.0, 223.0, 260.0, 300.0, 450.0, 532.0] | [240.0, 300.0, 400.0, 450.0, 530.0, 650.0, 800.0, 1311.0]
HV 50A | HV 50A | 50 | 0 | [10.0, 3.215, 0.597, 0.198, 0.1, 0.0378, 0.022, 0.01] | [10.0, 3.64, 0.854, 0.281, 0.1, 0.0531, 0.022, 0.01] | 0 | [150.0, 170.0, 210.0, 250.0, 294.0, 400.0, 500.0, 711.0] | [300.0, 350.0, 450.0, 550.0, 700.0, 850.0, 1200.0, 1752.0]
HV 6.3A | HV 6.3A | 6.3 | 0 | [10.0, 1.39, 0.344, 0.168, 0.1, 0.056, 0.0263, 0.01] | [10.0, 1.711, 0.516, 0.198, 0.1, 0.0634, 0.0303, 0.01] | 0 | [19.0, 19.5, 20.4, 20.8, 22.0, 25.0, 32.0, 48.0] | [38.0, 40.0, 43.0, 48.0, 53.0, 60.0, 75.0, 118.0]
HV 63A | HV 63A | 63 | 0 | [10.0, 2.84, 0.368, 0.164, 0.1, 0.0621, 0.0378, 0.0195, 0.01] | [10.0, 1.82, 0.344, 0.1, 0.0467, 0.0269, 0.01] | 0 | [189.0, 220.0, 300.0, 350.0, 393.0, 450.0, 530.0, 700.0, 961.0] | [378.0, 500.0, 700.0, 934.0, 1200.0, 1500.0, 2366.0]
HV 80A | HV 80A | 80 | 0 | [10.0, 2.05, 0.369, 0.198, 0.1, 0.051, 0.0298, 0.01] | [10.0, 4.15, 1.03, 0.198, 0.1, 0.051, 0.0172, 0.01] | 0 | [240.0, 300.0, 400.0, 450.0, 530.0, 650.0, 800.0, 1311.0] | [480.0, 550.0, 700.0, 1000.0, 1260.0, 1600.0, 2500.0, 3227.0]
Siemens NH-1-100 | Siemens NH-1-100 | 100 | [5400.0, 2000.0, 400.0, 20.0, 1.0, 0.2, 0.012, 0.004] | 0 | 0 | [150.0, 190.0, 250.0, 430.0, 900.0, 1250.0, 2700.0, 3600.0] | 0 | 0
Siemens NH-1-125 | Siemens NH-1-125 | 125 | [4800.0, 120.0, 7.0, 0.1, 0.004] | 0 | 0 | [180.0, 400.0, 740.0, 2000.0, 4250.0] | 0 | 0
Siemens NH-1-16 | Siemens NH-1-16 | 16 | [4000.0, 400.0, 2.0, 0.1, 0.04, 0.01] | 0 | 0 | [26.0, 35.0, 75.0, 150.0, 200.0, 300.0] | 0 | 0
Siemens NH-1-160 | Siemens NH-1-160 | 160 | [4800.0, 120.0, 7.0, 0.1, 0.004] | 0 | 0 | [210.0, 500.0, 900.0, 2300.0, 5000.0] | 0 | 0
Siemens NH-1-25 | Siemens NH-1-25 | 25 | [4000.0, 1000.0, 10.0, 0.2, 0.02, 0.01] | 0 | 0 | [40.0, 50.0, 100.0, 210.0, 400.0, 500.0] | 0 | 0
Siemens NH-1-50 | Siemens NH-1-50 | 50 | [4000.0, 40.0, 4.0, 1.0, 0.02, 0.01] | 0 | 0 | [86.0, 200.0, 300.0, 400.0, 1000.0, 1280.0] | 0 | 0
Siemens NH-1-63 | Siemens NH-1-63 | 63 | [4000.0, 100.0, 10.0, 2.0, 0.04, 0.01] | 0 | 0 | [100.0, 200.0, 300.0, 400.0, 1000.0, 1500.0] | 0 | 0
Siemens NH-1-80 | Siemens NH-1-80 | 80 | [4800.0, 120.0, 7.0, 0.1, 0.01] | 0 | 0 | [150.58, 250.0, 450.0, 1150.0, 2470.0] | 0 | 0
Siemens NH-2-1000 | Siemens NH-2-1000 | 1000 | [4800.0, 120.0, 7.0, 0.1, 0.004] | 0 | 0 | [1900.0, 3500.0, 8400.0, 24000.0, 52000.0] | 0 | 0
Siemens NH-2-200 | Siemens NH-2-200 | 200 | [4800.0, 120.0, 7.0, 0.1, 0.004] | 0 | 0 | [280.0, 650.0, 1200.0, 3000.0, 7000.0] | 0 | 0
Siemens NH-2-224 | Siemens NH-2-224 | 224 | [4800.0, 120.0, 7.0, 0.2, 0.04, 0.004] | 0 | 0 | [400.0, 750.0, 1453.0, 3025.0, 4315.0, 7600.0] | 0 | 0
Siemens NH-2-250 | Siemens NH-2-250 | 250 | [4800.0, 120.0, 7.0, 0.1, 0.004] | 0 | 0 | [450.0, 800.0, 1650.0, 4000.0, 8500.0] | 0 | 0
Siemens NH-2-315 | Siemens NH-2-315 | 315 | [4800.0, 120.0, 7.0, 0.1, 0.004] | 0 | 0 | [550.0, 920.0, 1900.0, 5000.0, 11000.0] | 0 | 0
Siemens NH-2-355 | Siemens NH-2-355 | 355 | [4800.0, 120.0, 6.0, 0.1, 0.004] | 0 | 0 | [650.0, 1116.27, 2350.0, 5840.0, 12790.0] | 0 | 0
Siemens NH-2-400 | Siemens NH-2-400 | 400 | [4800.0, 120.0, 7.0, 0.1, 0.004] | 0 | 0 | [720.0, 1350.0, 2800.0, 6500.0, 15000.0] | 0 | 0
Siemens NH-2-425 | Siemens NH-2-425 | 425 | [4800.0, 120.0, 7.0, 0.1, 0.004] | 0 | 0 | [850.0, 1500.0, 3050.0, 7500.0, 16500.0] | 0 | 0
Siemens NH-2-630 | Siemens NH-2-630 | 630 | [4800.0, 120.0, 7.0, 0.1, 0.004] | 0 | 0 | [1200.0, 2000.0, 4800.0, 12000.0, 26000.0] | 0 | 0

## res_bus
| vm_pu | va_degree | p_mw | q_mvar
0 | 0.9881 | -0.2278 | 0.014803 | 0.0037099
1 | 0.98822 | -0.22532 | 0 | 0
2 | 0.9885 | -0.2199 | 0.0061641 | 0.0015449
3 | 0.98873 | -0.21551 | 0 | 0
4 | 0.98882 | -0.21367 | 0 | 0
5 | 0.9893 | -0.20448 | 0.011884 | 0.0029784
6 | 0.99125 | -0.16692 | 0 | 0
7 | 0.99224 | -0.1479 | 0 | 0
8 | 0.99087 | -0.17441 | 0.0050022 | 0.0012537
9 | 0.99292 | -0.13489 | 0 | 0
10 | 0.99058 | -0.17952 | 0 | 0
11 | 0.9938 | -0.11789 | 0.0072853 | 0.0018259
12 | 0.9896 | -0.19847 | 0 | 0
13 | 0.98864 | -0.21672 | 0.023948 | 0.0060019
14 | 0.99164 | -0.15943 | 0.0056486 | 0.0014157
15 | 0.97558 | -0.47017 | 0 | 0
16 | 0.97509 | -0.47978 | 0 | 0
17 | 0.97621 | -0.45781 | 0 | 0
18 | 0.97536 | -0.47456 | 0.0089531 | 0.0022439
19 | 0.97746 | -0.43325 | 0 | 0
20 | 0.9762 | -0.45798 | 0.0032104 | 0.00080459
21 | 0.99486 | -0.097654 | 0 | 0
22 | 0.99605 | -0.075022 | 0.0034265 | 0.00085875
23 | 0.99395 | -0.11529 | 0.0073959 | 0.0018536
24 | 0.98992 | -0.1928 | 0 | 0
25 | 0.98977 | -0.19573 | 0.010462 | 0.0026219
26 | 0.98962 | -0.19869 | 0.0036208 | 0.00090746
27 | 0.99027 | -0.18613 | 0.0061802 | 0.0015489
28 | 0.98611 | -0.26533 | 0 | 0
29 | 0.9812 | -0.36033 | 0 | 0
30 | 0.98604 | -0.26682 | 0.0092238 | 0.0023117
31 | 0.98106 | -0.36315 | 0.0079083 | 0.001982
32 | 0.97779 | -0.42689 | 0.0040849 | 0.0010238
33 | 0.98732 | -0.24302 | 0 | 0
34 | 0.98637 | -0.26163 | 0 | 0
35 | 0.98832 | -0.22376 | 0.0055104 | 0.001381
36 | 0.98674 | -0.25438 | 0.0062832 | 0.0015747
37 | 0.98597 | -0.26931 | 0.004576 | 0.0011469
38 | 0.97475 | -0.4865 | 0 | 0
39 | 0.97463 | -0.48884 | 0.0040801 | 0.0010226
40 | 0.97493 | -0.48301 | 0.004518 | 0.0011323
41 | 0.97343 | -0.51249 | 0 | 0
42 | 0.97338 | -0.51358 | 0.0062402 | 0.0015639
43 | 0.97282 | -0.52457 | 0.0053744 | 0.001347
44 | 0.98976 | -0.19577 | 0.0051596 | 0.0012931
45 | 0.99108 | -0.17042 | 0.0070312 | 0.0017622
46 | 1 | 0 | -0.43869 | -0.11152
47 | 0.99347 | -0.12457 | 0.0051376 | 0.0012876
48 | 0.97166 | -0.54736 | 0.018276 | 0.0045805
49 | 0.97212 | -0.5384 | 0.011696 | 0.0029312
50 | 0.9897 | -0.19715 | 0.00401 | 0.001005
51 | 0.98952 | -0.20065 | 0.0030601 | 0.00076693
52 | 0.99093 | -0.17316 | 0.0035493 | 0.00088954
53 | 0.99643 | -0.068683 | 0.024782 | 0.006211
54 | 0.99693 | -0.058954 | 0 | 0
55 | 0.99296 | -0.13435 | 0.0072549 | 0.0018182
56 | 0.99312 | -0.13124 | 0.0095692 | 0.0023983
57 | 0.97358 | -0.5096 | 0.0027505 | 0.00068934
58 | 0.97367 | -0.50781 | 0.0049746 | 0.0012468
59 | 0.98596 | -0.26828 | 0.0031664 | 0.00079358
60 | 0.98962 | -0.19853 | 0.0055913 | 0.0014013
61 | 0.98652 | -0.25867 | 0.0044894 | 0.0011252
62 | 0.98565 | -0.27554 | 0.0048752 | 0.0012218
63 | 0.98549 | -0.27868 | 0.0030731 | 0.0007702
64 | 0.98553 | -0.27792 | 0.0066423 | 0.0016647
65 | 0.98507 | -0.28686 | 0.005608 | 0.0014055
66 | 0.98511 | -0.28613 | 0.0034345 | 0.00086077
67 | 0.97421 | -0.4972 | 0.0063044 | 0.00158
68 | 0.98917 | -0.20742 | 0.0031485 | 0.0007891
69 | 0.98921 | -0.20665 | 0.0027713 | 0.00069454
70 | 0.98525 | -0.28344 | 0.0041122 | 0.0010306
71 | 0.9853 | -0.28248 | 0.0057997 | 0.0014535
72 | 0.98557 | -0.27724 | 0.0089247 | 0.0022367
73 | 0.98586 | -0.27144 | 0.0045706 | 0.0011455
74 | 0.99859 | -0.027113 | 0.023441 | 0.0058749
75 | 0.99615 | -0.074006 | 0.020605 | 0.005164
76 | 0.98943 | -0.2023 | 0.0033171 | 0.00083134
77 | 0.99977 | -0.0044982 | 0.011772 | 0.0029502
78 | 0.9893 | -0.20483 | 0.0029747 | 0.00074554
79 | 0.98922 | -0.20636 | 0.0028232 | 0.00070756
80 | 0.97382 | -0.50478 | 0.0064513 | 0.0016168
81 | 0.9742 | -0.49742 | 0.0049413 | 0.0012384
82 | 0.99998 | 149.9956 | 0 | 0

## res_line
| p_from_mw | q_from_mvar | p_to_mw | q_to_mvar | pl_mw | ql_mvar | i_from_ka | i_to_ka | i_ka | vm_from_pu | va_from_degree | vm_to_pu | va_to_degree | loading_percent
0 | -0.014803 | -0.0037099 | 0.014804 | 0.0037109 | 1.7519e-06 | 1.0008e-06 | 0.022292 | 0.022292 | 0.022292 | 0.9881 | -0.2278 | 0.98822 | -0.22532 | 6.1242
1 | -0.014804 | -0.0037109 | 0.014808 | 0.0037131 | 3.826e-06 | 2.1855e-06 | 0.022292 | 0.022292 | 0.022292 | 0.98822 | -0.22532 | 0.9885 | -0.2199 | 6.1242
2 | -0.020972 | -0.005258 | 0.020977 | 0.0052606 | 4.3856e-06 | 2.6564e-06 | 0.031571 | 0.031571 | 0.031571 | 0.9885 | -0.2199 | 0.98873 | -0.21551 | 8.6733
3 | -0.020977 | -0.0052606 | 0.020979 | 0.0052617 | 1.8359e-06 | 1.112e-06 | 0.031571 | 0.031571 | 0.031571 | 0.98873 | -0.21551 | 0.98882 | -0.21367 | 8.6733
4 | -0.020979 | -0.0052617 | 0.020988 | 0.0052673 | 9.1989e-06 | 5.5714e-06 | 0.031571 | 0.031571 | 0.031571 | 0.98882 | -0.21367 | 0.9893 | -0.20448 | 8.6733
5 | -0.032872 | -0.0082457 | 0.032881 | 0.0082516 | 9.4158e-06 | 5.8942e-06 | 0.049446 | 0.049446 | 0.049446 | 0.9893 | -0.20448 | 0.9896 | -0.19847 | 13.584
6 | -0.084007 | -0.021189 | 0.084084 | 0.021238 | 7.6583e-05 | 4.8848e-05 | 0.12615 | 0.12615 | 0.12615 | 0.99125 | -0.16692 | 0.99224 | -0.1479 | 34.658
7 | 0.084007 | 0.021189 | -0.083977 | -0.02117 | 3.0092e-05 | 1.9194e-05 | 0.12615 | 0.12615 | 0.12615 | 0.99125 | -0.16692 | 0.99087 | -0.17441 | 34.658
8 | 0.058714 | 0.014759 | -0.058682 | -0.014738 | 3.2309e-05 | 2.0534e-05 | 0.088066 | 0.088066 | 0.088066 | 0.99224 | -0.1479 | 0.99164 | -0.15943 | 24.194
9 | -0.1428 | -0.035996 | 0.14289 | 0.036053 | 8.8945e-05 | 5.6658e-05 | 0.21422 | 0.21422 | 0.21422 | 0.99224 | -0.1479 | 0.99292 | -0.13489 | 29.426
10 | 0.078975 | 0.019916 | -0.078894 | -0.019864 | 8.0654e-05 | 5.1422e-05 | 0.11864 | 0.11864 | 0.11864 | 0.99087 | -0.17441 | 0.98976 | -0.19577 | 32.5942
11 | 0.17101 | 0.043653 | -0.17064 | -0.043418 | 0.0003679 | 0.00023469 | 0.25657 | 0.25657 | 0.25657 | 0.99292 | -0.13489 | 0.99058 | -0.17952 | 35.2427
12 | -0.3139 | -0.079706 | 0.31416 | 0.07987 | 0.0002571 | 0.00016418 | 0.47079 | 0.47079 | 0.47079 | 0.99292 | -0.13489 | 0.9938 | -0.11789 | 43.1123
13 | 0.032911 | 0.0082703 | -0.032881 | -0.0082516 | 2.9749e-05 | 1.8622e-05 | 0.049446 | 0.049446 | 0.049446 | 0.99058 | -0.17952 | 0.9896 | -0.19847 | 13.584
14 | 0.13773 | 0.035148 | -0.13749 | -0.03499 | 0.00024704 | 0.00015791 | 0.20712 | 0.20712 | 0.20712 | 0.99058 | -0.17952 | 0.98864 | -0.21672 | 56.9015
15 | -0.32144 | -0.081696 | 0.32175 | 0.081896 | 0.00031349 | 0.00020022 | 0.48169 | 0.48169 | 0.48169 | 0.9938 | -0.11789 | 0.99486 | -0.097654 | 44.1112
16 | 0.11354 | 0.028988 | -0.11327 | -0.028818 | 0.00026606 | 0.00016997 | 0.17108 | 0.17108 | 0.17108 | 0.98864 | -0.21672 | 0.98611 | -0.26533 | 46.9993
17 | 0.053033 | 0.013323 | -0.053005 | -0.013305 | 2.7806e-05 | 1.7645e-05 | 0.07959 | 0.07959 | 0.07959 | 0.99164 | -0.15943 | 0.99108 | -0.17042 | 21.8655
18 | 0.075785 | 0.01906 | -0.07575 | -0.019038 | 3.4773e-05 | 2.2168e-05 | 0.11562 | 0.11562 | 0.11562 | 0.97558 | -0.47017 | 0.97509 | -0.47978 | 31.7627
19 | -0.08474 | -0.021305 | 0.08479 | 0.021337 | 5.0037e-05 | 3.1924e-05 | 0.12928 | 0.12928 | 0.12928 | 0.97558 | -0.47017 | 0.97621 | -0.45781 | 35.5151
20 | 0.008955 | 0.0022447 | -0.0089531 | -0.0022439 | 1.874e-06 | 8.6498e-07 | 0.013659 | 0.013659 | 0.013659 | 0.97558 | -0.47017 | 0.97536 | -0.47456 | 3.7525
21 | 0.029968 | 0.0075203 | -0.029964 | -0.0075174 | 4.6192e-06 | 2.8828e-06 | 0.045736 | 0.045736 | 0.045736 | 0.97509 | -0.47978 | 0.97493 | -0.48301 | 12.5649
22 | 0.045782 | 0.011517 | -0.045767 | -0.011508 | 1.4703e-05 | 9.3096e-06 | 0.06988 | 0.06988 | 0.06988 | 0.97509 | -0.47978 | 0.97475 | -0.4865 | 19.1979
23 | -0.088001 | -0.022141 | 0.088104 | 0.022207 | 0.00010338 | 6.5974e-05 | 0.13417 | 0.13417 | 0.13417 | 0.97621 | -0.45781 | 0.97746 | -0.43325 | 36.8595
24 | 0.0032104 | 0.00080457 | -0.0032104 | -0.00080459 | 2.5528e-08 | -1.9204e-08 | 0.0048935 | 0.0048935 | 0.0048935 | 0.97621 | -0.45781 | 0.9762 | -0.45798 | 1.3444
25 | -0.088104 | -0.022207 | 0.088131 | 0.022224 | 2.6818e-05 | 1.7114e-05 | 0.13417 | 0.13417 | 0.13417 | 0.97746 | -0.43325 | 0.97779 | -0.42689 | 36.8595
26 | -0.35115 | -0.089279 | 0.35154 | 0.089523 | 0.00038328 | 0.00024486 | 0.52567 | 0.52567 | 0.52567 | 0.99486 | -0.097654 | 0.99605 | -0.075022 | 48.1384
27 | 0.029398 | 0.0073825 | -0.029374 | -0.0073671 | 2.4715e-05 | 1.5375e-05 | 0.043976 | 0.043977 | 0.043977 | 0.99486 | -0.097654 | 0.99395 | -0.11529 | 12.0815
28 | -0.35496 | -0.090382 | 0.35625 | 0.091206 | 0.0012893 | 0.00082373 | 0.53079 | 0.53079 | 0.53079 | 0.99605 | -0.075022 | 1 | 0 | 48.6071
29 | 0.021978 | 0.0055135 | -0.021968 | -0.0055076 | 9.722e-06 | 5.9119e-06 | 0.032904 | 0.032904 | 0.032904 | 0.99395 | -0.11529 | 0.99347 | -0.12457 | 9.0397
30 | 0.014474 | 0.003628 | -0.014472 | -0.0036269 | 2.0197e-06 | 1.1464e-06 | 0.021757 | 0.021757 | 0.021757 | 0.98992 | -0.1928 | 0.98977 | -0.19573 | 5.9772
31 | 0.021727 | 0.0054488 | -0.021721 | -0.0054451 | 6.0918e-06 | 3.703e-06 | 0.03266 | 0.03266 | 0.03266 | 0.98992 | -0.1928 | 0.98962 | -0.19869 | 8.9727
32 | -0.036201 | -0.0090768 | 0.036212 | 0.0090841 | 1.1515e-05 | 7.2365e-06 | 0.054417 | 0.054417 | 0.054417 | 0.98992 | -0.1928 | 0.99027 | -0.18613 | 14.9498
33 | 0.0040103 | 0.0010049 | -0.00401 | -0.001005 | 2.7176e-07 | -8.229e-08 | 0.006029 | 0.0060291 | 0.0060291 | 0.98977 | -0.19573 | 0.9897 | -0.19715 | 1.6563
34 | 0.0181 | 0.0045376 | -0.018098 | -0.0045366 | 1.6933e-06 | 1.0054e-06 | 0.027216 | 0.027216 | 0.027216 | 0.98962 | -0.19869 | 0.98952 | -0.20065 | 7.477
35 | -0.042393 | -0.010633 | 0.042419 | 0.01065 | 2.622e-05 | 1.6559e-05 | 0.063704 | 0.063704 | 0.063704 | 0.99027 | -0.18613 | 0.99093 | -0.17316 | 17.5011
36 | 0.10088 | 0.025712 | -0.10042 | -0.025419 | 0.00046023 | 0.00029388 | 0.15238 | 0.15238 | 0.15238 | 0.98611 | -0.26533 | 0.9812 | -0.36033 | 41.8626
37 | 0.012391 | 0.0031056 | -0.01239 | -0.0031051 | 8.7887e-07 | 4.7697e-07 | 0.018698 | 0.018698 | 0.018698 | 0.98611 | -0.26533 | 0.98604 | -0.26682 | 5.1369
38 | 0.0079094 | 0.0019824 | -0.0079083 | -0.001982 | 1.0615e-06 | 4.3089e-07 | 0.011995 | 0.011995 | 0.011995 | 0.9812 | -0.36033 | 0.98106 | -0.36315 | 3.2953
39 | 0.092511 | 0.023436 | -0.092216 | -0.023248 | 0.00029477 | 0.00018815 | 0.14038 | 0.14039 | 0.14039 | 0.9812 | -0.36033 | 0.97779 | -0.42689 | 38.5673
40 | 0.0031666 | 0.00079339 | -0.0031664 | -0.00079358 | 2.2098e-07 | -1.877e-07 | 0.0047787 | 0.0047788 | 0.0047788 | 0.98604 | -0.26682 | 0.98596 | -0.26828 | 1.3129
41 | 0.019196 | 0.0048209 | -0.019179 | -0.0048107 | 1.7035e-05 | 1.0209e-05 | 0.028934 | 0.028935 | 0.028935 | 0.98732 | -0.24302 | 0.98637 | -0.26163 | 7.9491
42 | -0.062484 | -0.015694 | 0.062541 | 0.01573 | 5.7458e-05 | 3.6552e-05 | 0.094183 | 0.094182 | 0.094183 | 0.98732 | -0.24302 | 0.98832 | -0.22376 | 25.8743
43 | 0.043288 | 0.010873 | -0.043264 | -0.010858 | 2.3454e-05 | 1.4823e-05 | 0.065248 | 0.065248 | 0.065248 | 0.98732 | -0.24302 | 0.98674 | -0.25438 | 17.9253
44 | 0.019179 | 0.0048107 | -0.019172 | -0.0048065 | 7.0201e-06 | 4.2076e-06 | 0.028935 | 0.028935 | 0.028935 | 0.98637 | -0.26163 | 0.98597 | -0.26931 | 7.9491
45 | -0.068052 | -0.017112 | 0.068134 | 0.017164 | 8.2114e-05 | 5.2286e-05 | 0.10248 | 0.10248 | 0.10248 | 0.98832 | -0.22376 | 0.98962 | -0.19853 | 28.1536
46 | 0.036981 | 0.0092835 | -0.036973 | -0.0092787 | 7.5788e-06 | 4.7675e-06 | 0.055773 | 0.055773 | 0.055773 | 0.98674 | -0.25438 | 0.98652 | -0.25867 | 15.3223
47 | 0.014596 | 0.0036596 | -0.014592 | -0.0036572 | 4.3287e-06 | 2.4671e-06 | 0.022029 | 0.022029 | 0.022029 | 0.98597 | -0.26931 | 0.98565 | -0.27554 | 6.0519
48 | 0.045767 | 0.011508 | -0.045762 | -0.011505 | 5.109e-06 | 3.235e-06 | 0.06988 | 0.06988 | 0.06988 | 0.97475 | -0.4865 | 0.97463 | -0.48884 | 19.1979
49 | 0.041682 | 0.010482 | -0.041635 | -0.010453 | 4.7035e-05 | 2.9717e-05 | 0.063651 | 0.063651 | 0.063651 | 0.97463 | -0.48884 | 0.97343 | -0.51249 | 17.4866
50 | 0.025446 | 0.0063851 | -0.025429 | -0.0063745 | 1.7204e-05 | 1.0632e-05 | 0.03884 | 0.038841 | 0.038841 | 0.97493 | -0.48301 | 0.97421 | -0.4972 | 10.6705
51 | 0.0062405 | 0.001564 | -0.0062402 | -0.0015639 | 3.2194e-07 | 8.8771e-08 | 0.0095394 | 0.0095395 | 0.0095395 | 0.97343 | -0.51249 | 0.97338 | -0.51358 | 2.6207
52 | 0.035395 | 0.0088885 | -0.035374 | -0.0088757 | 2.0376e-05 | 1.281e-05 | 0.054112 | 0.054112 | 0.054112 | 0.97343 | -0.51249 | 0.97282 | -0.52457 | 14.8659
53 | 0.03 | 0.0075287 | -0.02998 | -0.0075164 | 1.9776e-05 | 1.2346e-05 | 0.045891 | 0.045891 | 0.045891 | 0.97282 | -0.52457 | 0.97212 | -0.5384 | 12.6075
54 | 0.073735 | 0.018571 | -0.073725 | -0.018565 | 9.7452e-06 | 6.2098e-06 | 0.11089 | 0.11089 | 0.11089 | 0.98976 | -0.19577 | 0.98962 | -0.19853 | 30.4632
55 | 0.045974 | 0.011543 | -0.045968 | -0.011539 | 6.0096e-06 | 3.8028e-06 | 0.069034 | 0.069034 | 0.069034 | 0.99108 | -0.17042 | 0.99093 | -0.17316 | 18.9653
56 | 0.069012 | 0.017366 | -0.068923 | -0.017309 | 8.929e-05 | 5.685e-05 | 0.10272 | 0.10272 | 0.10272 | 1 | 0 | 0.99859 | -0.027113 | 28.2187
57 | 0.011774 | 0.0029516 | -0.011772 | -0.0029502 | 2.523e-06 | 1.3272e-06 | 0.01752 | 0.01752 | 0.01752 | 1 | 0 | 0.99977 | -0.0044982 | 4.8133
58 | 0.016831 | 0.00422 | -0.016825 | -0.0042169 | 5.3468e-06 | 3.1315e-06 | 0.025209 | 0.02521 | 0.02521 | 0.99347 | -0.12457 | 0.99312 | -0.13124 | 6.9257
59 | -0.018276 | -0.0045805 | 0.018284 | 0.0045852 | 7.803e-06 | 4.6647e-06 | 0.027989 | 0.027989 | 0.027989 | 0.97166 | -0.54736 | 0.97212 | -0.5384 | 7.6892
60 | 0.015038 | 0.0037697 | -0.015037 | -0.003769 | 1.1829e-06 | 6.7785e-07 | 0.022614 | 0.022615 | 0.022615 | 0.98952 | -0.20065 | 0.98943 | -0.2023 | 6.2128
61 | -0.024782 | -0.006211 | 0.024794 | 0.0062181 | 1.1492e-05 | 7.0635e-06 | 0.037008 | 0.037008 | 0.037008 | 0.99643 | -0.068683 | 0.99693 | -0.058954 | 10.1672
62 | -0.045413 | -0.011391 | 0.045482 | 0.011435 | 6.9042e-05 | 4.3664e-05 | 0.067787 | 0.067786 | 0.067787 | 0.99693 | -0.058954 | 0.99859 | -0.027113 | 18.6227
63 | 0.020619 | 0.0051729 | -0.020605 | -0.005164 | 1.4786e-05 | 8.9208e-06 | 0.030778 | 0.030778 | 0.030778 | 0.99693 | -0.058954 | 0.99615 | -0.074006 | 8.4556
64 | -0.0072549 | -0.0018182 | 0.0072559 | 0.0018186 | 1.0745e-06 | 3.7406e-07 | 0.010872 | 0.010872 | 0.010872 | 0.99296 | -0.13435 | 0.99312 | -0.13124 | 2.9868
65 | -0.0027505 | -0.00068934 | 0.0027507 | 0.00068905 | 2.3421e-07 | -2.8964e-07 | 0.0042039 | 0.0042037 | 0.0042039 | 0.97358 | -0.5096 | 0.97367 | -0.50781 | 1.1549
66 | -0.0077254 | -0.0019358 | 0.0077265 | 0.0019363 | 1.1153e-06 | 4.4838e-07 | 0.011806 | 0.011806 | 0.011806 | 0.97367 | -0.50781 | 0.97382 | -0.50478 | 3.2435
67 | 0.032484 | 0.0081536 | -0.032464 | -0.0081412 | 1.977e-05 | 1.2373e-05 | 0.049001 | 0.049002 | 0.049002 | 0.98652 | -0.25867 | 0.98586 | -0.27144 | 13.462
68 | 0.0097166 | 0.0024353 | -0.0097155 | -0.0024348 | 1.1005e-06 | 5.3052e-07 | 0.014669 | 0.014669 | 0.014669 | 0.98565 | -0.27554 | 0.98553 | -0.27792 | 4.0299
69 | -0.0030731 | -0.0007702 | 0.0030732 | 0.00077009 | 1.1186e-07 | -1.0494e-07 | 0.0046402 | 0.0046401 | 0.0046402 | 0.98549 | -0.27868 | 0.98553 | -0.27792 | 1.2748
70 | -0.005608 | -0.0014055 | 0.0056082 | 0.0014055 | 1.9342e-07 | 3.2286e-08 | 0.0084713 | 0.0084713 | 0.0084713 | 0.98507 | -0.28686 | 0.98511 | -0.28613 | 2.3273
71 | -0.0090427 | -0.0022663 | 0.0090439 | 0.0022668 | 1.1588e-06 | 5.3073e-07 | 0.013659 | 0.013659 | 0.013659 | 0.98511 | -0.28613 | 0.98525 | -0.28344 | 3.7525
72 | 0.019124 | 0.0047945 | -0.019124 | -0.0047943 | 2.0357e-07 | 1.2237e-07 | 0.029211 | 0.029211 | 0.029211 | 0.97421 | -0.4972 | 0.9742 | -0.49742 | 8.025
73 | -0.0031485 | -0.0007891 | 0.0031487 | 0.000789 | 1.1494e-07 | -1.0183e-07 | 0.0047364 | 0.0047363 | 0.0047364 | 0.98917 | -0.20742 | 0.98921 | -0.20665 | 1.3012
74 | -0.0059199 | -0.0014835 | 0.00592 | 0.0014836 | 8.4129e-08 | 1.7523e-08 | 0.008905 | 0.008905 | 0.008905 | 0.98921 | -0.20665 | 0.98922 | -0.20636 | 2.4464
75 | -0.013156 | -0.0032974 | 0.013157 | 0.0032978 | 6.0352e-07 | 3.3434e-07 | 0.01987 | 0.01987 | 0.01987 | 0.98525 | -0.28344 | 0.9853 | -0.28248 | 5.4587
76 | -0.018956 | -0.0047513 | 0.018961 | 0.0047542 | 4.7339e-06 | 2.8335e-06 | 0.028628 | 0.028628 | 0.028628 | 0.9853 | -0.28248 | 0.98557 | -0.27724 | 7.865
77 | -0.027886 | -0.0069909 | 0.027894 | 0.0069957 | 7.7031e-06 | 4.7823e-06 | 0.042103 | 0.042103 | 0.042103 | 0.98557 | -0.27724 | 0.98586 | -0.27144 | 11.5667
78 | 0.01172 | 0.0029377 | -0.011719 | -0.0029369 | 1.4102e-06 | 7.4709e-07 | 0.017626 | 0.017626 | 0.017626 | 0.98943 | -0.2023 | 0.9893 | -0.20483 | 4.8423
79 | 0.0087439 | 0.0021914 | -0.0087432 | -0.0021911 | 6.366e-07 | 2.8141e-07 | 0.013152 | 0.013152 | 0.013152 | 0.9893 | -0.20483 | 0.98922 | -0.20636 | 3.6131
80 | -0.014178 | -0.0035531 | 0.014183 | 0.0035559 | 4.9691e-06 | 2.8288e-06 | 0.021664 | 0.021664 | 0.021664 | 0.97382 | -0.50478 | 0.9742 | -0.49742 | 5.9516

## res_trafo
| p_hv_mw | q_hv_mvar | p_lv_mw | q_lv_mvar | pl_mw | ql_mvar | i_hv_ka | i_lv_ka | vm_hv_pu | va_hv_degree | vm_lv_pu | va_lv_degree | loading_percent
0 | -1.2729e-15 | -1.3162e-15 | 0.00165 | 1.2699e-07 | 0.00165 | 1.2699e-07 | 5.2857e-17 | 0.0023815 | 0.99998 | 149.9956 | 1 | 0 | 0.2619

## res_ext_grid
| p_mw | q_mvar
0 | 0.43869 | 0.11152

## res_load
| p_mw | q_mvar
0 | 0.014803 | 0.0037099
1 | 0.0061641 | 0.0015449
2 | 0.011884 | 0.0029784
3 | 0.0050022 | 0.0012537
4 | 0.0072853 | 0.0018259
5 | 0.023948 | 0.0060019
6 | 0.0056486 | 0.0014157
7 | 0.0089531 | 0.0022439
8 | 0.0032104 | 0.00080459
9 | 0.0034265 | 0.00085875
10 | 0.0073959 | 0.0018536
11 | 0.010462 | 0.0026219
12 | 0.0036208 | 0.00090746
13 | 0.0061802 | 0.0015489
14 | 0.0092238 | 0.0023117
15 | 0.0079083 | 0.001982
16 | 0.0040849 | 0.0010238
17 | 0.0055104 | 0.001381
18 | 0.0062832 | 0.0015747
19 | 0.004576 | 0.0011469
20 | 0.0040801 | 0.0010226
21 | 0.004518 | 0.0011323
22 | 0.0062402 | 0.0015639
23 | 0.0053744 | 0.001347
24 | 0.0051596 | 0.0012931
25 | 0.0070312 | 0.0017622
26 | 0.0051376 | 0.0012876
27 | 0.018276 | 0.0045805
28 | 0.011696 | 0.0029312
29 | 0.00401 | 0.001005
30 | 0.0030601 | 0.00076693
31 | 0.0035493 | 0.00088954
32 | 0.024782 | 0.006211
33 | 0.0072549 | 0.0018182
34 | 0.0095692 | 0.0023983
35 | 0.0027505 | 0.00068934
36 | 0.0049746 | 0.0012468
37 | 0.0031664 | 0.00079358
38 | 0.0055913 | 0.0014013
39 | 0.0044894 | 0.0011252
40 | 0.0048752 | 0.0012218
41 | 0.0030731 | 0.0007702
42 | 0.0066423 | 0.0016647
43 | 0.005608 | 0.0014055
44 | 0.0034345 | 0.00086077
45 | 0.0063044 | 0.00158
46 | 0.0031485 | 0.0007891
47 | 0.0027713 | 0.00069454
48 | 0.0041122 | 0.0010306
49 | 0.0057997 | 0.0014535
50 | 0.0089247 | 0.0022367
51 | 0.0045706 | 0.0011455
52 | 0.023441 | 0.0058749
53 | 0.020605 | 0.005164
54 | 0.0033171 | 0.00083134
55 | 0.011772 | 0.0029502
56 | 0.0029747 | 0.00074554
57 | 0.0028232 | 0.00070756
58 | 0.0064513 | 0.0016168
59 | 0.0049413 | 0.0012384

## dtypes
| element | column | dtype
0 | bus | name | object
1 | bus | vn_kv | float64
2 | bus | type | object
3 | bus | zone | object
4 | bus | in_service | bool
5 | load | name | object
6 | load | bus | uint32
7 | load | p_mw | float64
8 | load | q_mvar | float64
9 | load | const_z_percent | float64
10 | load | const_i_percent | float64
11 | load | sn_mva | float64
12 | load | scaling | float64
13 | load | in_service | bool
14 | load | type | object
15 | ext_grid | name | object
16 | ext_grid | bus | uint32
17 | ext_grid | vm_pu | float64
18 | ext_grid | va_degree | float64
19 | ext_grid | slack_weight | float64
20 | ext_grid | in_service | bool
21 | line | name | object
22 | line | std_type | object
23 | line | from_bus | uint32
24 | line | to_bus | uint32
25 | line | length_km | float64
26 | line | r_ohm_per_km | float64
27 | line | x_ohm_per_km | float64
28 | line | c_nf_per_km | float64
29 | line | g_us_per_km | float64
30 | line | max_i_ka | float64
31 | line | df | float64
32 | line | parallel | uint32
33 | line | type | object
34 | line | in_service | bool
35 | trafo | name | object
36 | trafo | std_type | object
37 | trafo | hv_bus | uint32
38 | trafo | lv_bus | uint32
39 | trafo | sn_mva | float64
40 | trafo | vn_hv_kv | float64
41 | trafo | vn_lv_kv | float64
42 | trafo | vk_percent | float64
43 | trafo | vkr_percent | float64
44 | trafo | pfe_kw | float64
45 | trafo | i0_percent | float64
46 | trafo | shift_degree | float64
47 | trafo | tap_side | object
48 | trafo | tap_neutral | int32
49 | trafo | tap_min | int32
50 | trafo | tap_max | int32
51 | trafo | tap_step_percent | float64
52 | trafo | tap_step_degree | float64
53 | trafo | tap_pos | int32
54 | trafo | tap_phase_shifter | bool
55 | trafo | parallel | uint32
56 | trafo | df | float64
57 | trafo | in_service | bool
58 | line_geodata | coords | object
59 | bus_geodata | x | float64
60 | bus_geodata | y | float64
61 | bus_geodata | coords | object
62 | res_bus | vm_pu | float64
63 | res_bus | va_degree | float64
64 | res_bus | p_mw | float64
65 | res_bus | q_mvar | float64
66 | res_line | p_from_mw | float64
67 | res_line | q_from_mvar | float64
68 | res_line | p_to_mw | float64
69 | res_line | q_to_mvar | float64
70 | res_line | pl_mw | float64
71 | res_line | ql_mvar | float64
72 | res_line | i_from_ka | float64
73 | res_line | i_to_ka | float64
74 | res_line | i_ka | float64
75 | res_line | vm_from_pu | float64
76 | res_line | va_from_degree | float64
77 | res_line | vm_to_pu | float64
78 | res_line | va_to_degree | float64
79 | res_line | loading_percent | float64
80 | res_trafo | p_hv_mw | float64
81 | res_trafo | q_hv_mvar | float64
82 | res_trafo | p_lv_mw | float64
83 | res_trafo | q_lv_mvar | float64
84 | res_trafo | pl_mw | float64
85 | res_trafo | ql_mvar | float64
86 | res_trafo | i_hv_ka | float64
87 | res_trafo | i_lv_ka | float64
88 | res_trafo | vm_hv_pu | float64
89 | res_trafo | va_hv_degree | float64
90 | res_trafo | vm_lv_pu | float64
91 | res_trafo | va_lv_degree | float64
92 | res_trafo | loading_percent | float64
93 | res_ext_grid | p_mw | float64
94 | res_ext_grid | q_mvar | float64
95 | res_load | p_mw | float64
96 | res_load | q_mvar | float64

## parameters
| version | format_version | converged | OPF_converged | name | f_hz | sn_mva
0 | 2.14.6 | 2.14.0 | TRUE | FALSE |  | 50 | 1