## bus
| name | vn_kv | type | zone | in_service
0 | bus_LV_1059-64_0_3_node_0 | 0.4 | n |  | TRUE
1 | bus_LV_1059-64_0_3_node_1 | 0.4 | n |  | TRUE
2 | bus_LV_1059-64_0_3_node_3 | 0.4 | n |  | TRUE
3 | bus_LV_1059-64_0_3_node_2 | 0.4 | n |  | TRUE
4 | bus_LV_1059-64_0_3_node_4 | 0.4 | n |  | TRUE
5 | bus_LV_1059-64_0_3_node_14 | 0.4 | n |  | TRUE
6 | bus_LV_1059-64_0_3_node_15 | 0.4 | n |  | TRUE
7 | bus_LV_1059-64_0_3_node_16 | 0.4 | n |  | TRUE
8 | bus_LV_1059-64_0_3_node_7 | 0.4 | n |  | TRUE
9 | bus_LV_1059-64_0_3_node_28 | 0.4 | n |  | TRUE
10 | bus_LV_1059-64_0_3_node_5 | 0.4 | n |  | TRUE
11 | bus_LV_1059-64_0_3_node_13 | 0.4 | n |  | TRUE
12 | bus_LV_1059-64_0_3_node_12 | 0.4 | n |  | TRUE
13 | bus_LV_1059-64_0_3_node_38 | 0.4 | n |  | TRUE
14 | bus_LV_1059-64_0_3_node_26 | 0.4 | n |  | TRUE
15 | bus_LV_1059-64_0_3_node_6 | 0.4 | n |  | TRUE
16 | bus_LV_1059-64_0_3_node_8 | 0.4 | n |  | TRUE
17 | bus_LV_1059-64_0_3_node_25 | 0.4 | n |  | TRUE
18 | bus_LV_1059-64_0_3_node_17 | 0.4 | n |  | TRUE
19 | bus_LV_1059-64_0_3_node_24 | 0.4 | n |  | TRUE
20 | bus_LV_1059-64_0_3_node_27 | 0.4 | n |  | TRUE
21 | bus_LV_1059-64_0_3_node_29 | 0.4 | n |  | TRUE
22 | bus_LV_1059-64_0_3_node_30 | 0.4 | n |  | TRUE
23 | bus_LV_1059-64_0_3_node_31 | 0.4 | n |  | TRUE
24 | bus_LV_1059-64_0_3_node_37 | 0.4 | n |  | TRUE
25 | bus_LV_1059-64_0_3_node_32 | 0.4 | n |  | TRUE
26 | bus_LV_1059-64_0_3_node_33 | 0.4 | n |  | TRUE
27 | bus_LV_1059-64_0_3_node_35 | 0.4 | n |  | TRUE
28 | bus_LV_1059-64_0_3_node_9 | 0.4 | n |  | TRUE
29 | bus_LV_1059-64_0_3_node_10 | 0.4 | n |  | TRUE
30 | bus_LV_1059-64_0_3_node_11 | 0.4 | n |  | TRUE
31 | bus_LV_1059-64_0_3_node_23 | 0.4 | n |  | TRUE
32 | bus_LV_1059-64_0_3_node_22 | 0.4 | n |  | TRUE
33 | bus_LV_1059-64_0_3_node_18 | 0.4 | n |  | TRUE
34 | bus_LV_1059-64_0_3_node_19 | 0.4 | n |  | TRUE
35 | bus_LV_1059-64_0_3_node_20 | 0.4 | n |  | TRUE
36 | bus_LV_1059-64_0_3_node_21 | 0.4 | n |  | TRUE
37 | bus_MV_0_node_7 | 20 | n |  | TRUE

## load
| name | bus | p_mw | q_mvar | const_z_percent | const_i_percent | sn_mva | scaling | in_service | type
0 | LV_1059-64_0_3_load_0 | 0 | 0.00052858 | 0.00013247 | 0 | 0 |  | 1 | TRUE | wye
1 | LV_1059-64_0_3_load_1 | 1 | 0.0024312 | 0.00060931 | 0 | 0 |  | 1 | TRUE | wye
2 | LV_1059-64_0_3_load_2 | 3 | 0.00037068 | 9.2902e-05 | 0 | 0 |  | 1 | TRUE | wye
3 | LV_1059-64_0_3_load_4 | 4 | 0.00016908 | 4.2376e-05 | 0 | 0 |  | 1 | TRUE | wye
4 | LV_1059-64_0_3_load_14 | 5 | 0.00022633 | 5.6723e-05 | 0 | 0 |  | 1 | TRUE | wye
5 | LV_1059-64_0_3_load_15 | 6 | 0.0010269 | 0.00025737 | 0 | 0 |  | 1 | TRUE | wye
6 | LV_1059-64_0_3_load_16 | 7 | 0.0003378 | 8.4661e-05 | 0 | 0 |  | 1 | TRUE | wye
7 | LV_1059-64_0_3_load_5 | 10 | 0.00034576 | 8.6655e-05 | 0 | 0 |  | 1 | TRUE | wye
8 | LV_1059-64_0_3_load_13 | 11 | 0.00075157 | 0.00018836 | 0 | 0 |  | 1 | TRUE | wye
9 | LV_1059-64_0_3_load_12 | 12 | 0.0019259 | 0.00048267 | 0 | 0 |  | 1 | TRUE | wye
10 | LV_1059-64_0_3_load_38 | 13 | 0.0004051 | 0.00010153 | 0 | 0 |  | 1 | TRUE | wye
11 | LV_1059-64_0_3_load_6 | 15 | 0.0007899 | 0.00019797 | 0 | 0 |  | 1 | TRUE | wye
12 | LV_1059-64_0_3_load_8 | 16 | 0.0025354 | 0.00063543 | 0 | 0 |  | 1 | TRUE | wye
13 | LV_1059-64_0_3_load_17 | 18 | 0.000566 | 0.00014185 | 0 | 0 |  | 1 | TRUE | wye
14 | LV_1059-64_0_3_load_24 | 19 | 0.00025871 | 6.484e-05 | 0 | 0 |  | 1 | TRUE | wye
15 | LV_1059-64_0_3_load_27 | 20 | 0.0028408 | 0.00071198 | 0 | 0 |  | 1 | TRUE | wye
16 | LV_1059-64_0_3_load_30 | 22 | 0.00072904 | 0.00018272 | 0 | 0 |  | 1 | TRUE | wye
17 | LV_1059-64_0_3_load_31 | 23 | 0.00095467 | 0.00023926 | 0 | 0 |  | 1 | TRUE | wye
18 | LV_1059-64_0_3_load_32 | 25 | 0.00034276 | 8.5903e-05 | 0 | 0 |  | 1 | TRUE | wye
19 | LV_1059-64_0_3_load_33 | 26 | 0.00092542 | 0.00023193 | 0 | 0 |  | 1 | TRUE | wye
20 | LV_1059-64_0_3_load_9 | 28 | 0.00068188 | 0.00017089 | 0 | 0 |  | 1 | TRUE | wye
21 | LV_1059-64_0_3_load_10 | 29 | 0.0011118 | 0.00027865 | 0 | 0 |  | 1 | TRUE | wye
22 | LV_1059-64_0_3_load_11 | 30 | 0.00077999 | 0.00019549 | 0 | 0 |  | 1 | TRUE | wye
23 | LV_1059-64_0_3_load_23 | 31 | 0.00085775 | 0.00021497 | 0 | 0 |  | 1 | TRUE | wye
24 | LV_1059-64_0_3_load_22 | 32 | 0.00017898 | 4.4856e-05 | 0 | 0 |  | 1 | TRUE | wye
25 | LV_1059-64_0_3_load_18 | 33 | 0.00087312 | 0.00021882 | 0 | 0 |  | 1 | TRUE | wye
26 | LV_1059-64_0_3_load_20 | 35 | 0.00025614 | 6.4194e-05 | 0 | 0 |  | 1 | TRUE | wye

## ext_grid
| name | bus | vm_pu | va_degree | slack_weight | in_service
0 |  | 8 | 1 | 0 | 1 | TRUE

## line
| name | std_type | from_bus | to_bus | length_km | r_ohm_per_km | x_ohm_per_km | c_nf_per_km | g_us_per_km | max_i_ka | df | parallel | type | in_service
0 | LV_1059-64_0_3_line_0 |  | 0 | 1 | 0.018708 | 0.125 | 0.08 | 261 | 0 | 0.364 | 1 | 1 | cs | TRUE
1 | LV_1059-64_0_3_line_1 |  | 0 | 2 | 0.20431 | 0.125 | 0.08 | 261 | 0 | 0.364 | 1 | 1 | cs | TRUE
2 | LV_1059-64_0_3_line_2 |  | 1 | 3 | 0.02123 | 0.125 | 0.08 | 261 | 0 | 0.364 | 1 | 1 | cs | TRUE
3 | LV_1059-64_0_3_line_3 |  | 2 | 4 | 0.15254 | 0.125 | 0.08 | 261 | 0 | 0.364 | 1 | 1 | cs | TRUE
4 | LV_1059-64_0_3_line_4 |  | 3 | 11 | 0.17185 | 0.125 | 0.08 | 261 | 0 | 0.364 | 1 | 1 | cs | TRUE
5 | LV_1059-64_0_3_line_5 |  | 3 | 8 | 0.40229 | 0.125 | 0.08 | 261 | 0 | 0.364 | 1 | 1 | cs | TRUE
6 | LV_1059-64_0_3_line_6 |  | 4 | 5 | 0.046333 | 0.125 | 0.08 | 261 | 0 | 0.364 | 1 | 1 | cs | TRUE
7 | LV_1059-64_0_3_line_7 |  | 5 | 6 | 0.023366 | 0.125 | 0.08 | 261 | 0 | 0.364 | 1 | 1 | cs | TRUE
8 | LV_1059-64_0_3_line_8 |  | 6 | 7 | 0.0065348 | 0.125 | 0.08 | 261 | 0 | 0.364 | 1 | 1 | cs | TRUE
9 | LV_1059-64_0_3_line_9 |  | 8 | 9 | 0.43581 | 0.125 | 0.08 | 261 | 0 | 0.364 | 1 | 1 | cs | TRUE
10 | LV_1059-64_0_3_line_10 |  | 8 | 10 | 0.11518 | 0.125 | 0.08 | 261 | 0 | 0.364 | 1 | 1 | cs | TRUE
11 | LV_1059-64_0_3_line_11 |  | 9 | 22 | 0.062717 | 0.125 | 0.08 | 261 | 0 | 0.364 | 1 | 1 | cs | TRUE
12 | LV_1059-64_0_3_line_12 |  | 9 | 20 | 0.030457 | 0.125 | 0.08 | 261 | 0 | 0.364 | 1 | 1 | cs | TRUE
13 | LV_1059-64_0_3_line_13 |  | 10 | 15 | 0.022152 | 0.125 | 0.08 | 261 | 0 | 0.364 | 1 | 1 | cs | TRUE
14 | LV_1059-64_0_3_line_14 |  | 11 | 12 | 0.029762 | 0.125 | 0.08 | 261 | 0 | 0.364 | 1 | 1 | cs | TRUE
15 | LV_1059-64_0_3_line_15 |  | 12 | 29 | 0.022952 | 0.125 | 0.08 | 261 | 0 | 0.364 | 1 | 1 | cs | TRUE
16 | LV_1059-64_0_3_line_16 |  | 13 | 14 | 0.075922 | 0.125 | 0.08 | 261 | 0 | 0.364 | 1 | 1 | cs | TRUE
17 | LV_1059-64_0_3_line_17 |  | 14 | 17 | 0.047389 | 0.125 | 0.08 | 261 | 0 | 0.364 | 1 | 1 | cs | TRUE
18 | LV_1059-64_0_3_line_18 |  | 15 | 16 | 0.067545 | 0.125 | 0.08 | 261 | 0 | 0.364 | 1 | 1 | cs | TRUE
19 | LV_1059-64_0_3_line_19 |  | 16 | 18 | 0.0023924 | 0.125 | 0.08 | 261 | 0 | 0.364 | 1 | 1 | cs | TRUE
20 | LV_1059-64_0_3_line_20 |  | 17 | 18 | 0.21539 | 0.125 | 0.08 | 261 | 0 | 0.364 | 1 | 1 | cs | TRUE
21 | LV_1059-64_0_3_line_21 |  | 17 | 19 | 0.020794 | 0.125 | 0.08 | 261 | 0 | 0.364 | 1 | 1 | cs | TRUE
22 | LV_1059-64_0_3_line_22 |  | 18 | 31 | 0.060505 | 0.125 | 0.08 | 261 | 0 | 0.364 | 1 | 1 | cs | TRUE
23 | LV_1059-64_0_3_line_23 |  | 19 | 36 | 0.031593 | 0.125 | 0.08 | 261 | 0 | 0.364 | 1 | 1 | cs | TRUE
24 | LV_1059-64_0_3_line_24 |  | 20 | 21 | 0.046068 | 0.125 | 0.08 | 261 | 0 | 0.364 | 1 | 1 | cs | TRUE
25 | LV_1059-64_0_3_line_25 |  | 21 | 23 | 0.048352 | 0.125 | 0.08 | 261 | 0 | 0.364 | 1 | 1 | cs | TRUE
26 | LV_1059-64_0_3_line_26 |  | 22 | 24 | 0.015984 | 0.125 | 0.08 | 261 | 0 | 0.364 | 1 | 1 | cs | TRUE
27 | LV_1059-64_0_3_line_27 |  | 24 | 27 | 0.040138 | 0.125 | 0.08 | 261 | 0 | 0.364 | 1 | 1 | cs | TRUE
28 | LV_1059-64_0_3_line_28 |  | 25 | 26 | 0.051647 | 0.125 | 0.08 | 261 | 0 | 0.364 | 1 | 1 | cs | TRUE
29 | LV_1059-64_0_3_line_29 |  | 26 | 27 | 0.036996 | 0.125 | 0.08 | 261 | 0 | 0.364 | 1 | 1 | cs | TRUE
30 | LV_1059-64_0_3_line_30 |  | 28 | 29 | 0.0048544 | 0.125 | 0.08 | 261 | 0 | 0.364 | 1 | 1 | cs | TRUE
31 | LV_1059-64_0_3_line_31 |  | 28 | 30 | 0.0039284 | 0.125 | 0.08 | 261 | 0 | 0.364 | 1 | 1 | cs | TRUE
32 | LV_1059-64_0_3_line_32 |  | 31 | 32 | 0.22226 | 0.125 | 0.08 | 261 | 0 | 0.364 | 1 | 1 | cs | TRUE
33 | LV_1059-64_0_3_line_33 |  | 33 | 34 | 0.02026 | 0.125 | 0.08 | 261 | 0 | 0.364 | 1 | 1 | cs | TRUE
34 | LV_1059-64_0_3_line_34 |  | 33 | 35 | 0.020008 | 0.125 | 0.08 | 261 | 0 | 0.364 | 1 | 1 | cs | TRUE
35 | LV_1059-64_0_3_line_35 |  | 34 | 36 | 0.00296 | 0.125 | 0.08 | 261 | 0 | 0.364 | 1 | 1 | cs | TRUE

## trafo
| name | std_type | hv_bus | lv_bus | sn_mva | vn_hv_kv | vn_lv_kv | vk_percent | vkr_percent | pfe_kw | i0_percent | shift_degree | tap_side | tap_neutral | tap_min | tap_max | tap_step_percent | tap_step_degree | tap_pos | tap_phase_shifter | parallel | df | in_service
0 | LV_1059-64_0_3_trafo_7 | 0.63 MVA 20/0.4 kV | 37 | 8 | 0.63 | 20 | 0.4 | 6 | 1.206 | 1.65 | 0.2619 | 150 | hv | 0 | -2 | 2 | 2.5 | 0 | 0 | FALSE | 1 | 1 | TRUE

## line_geodata
| x0 | y0 | x1 | y1 | x2 | y2 | x3 | y3 | x4 | y4 | x5 | y5 | x6 | y6 | x7 | y7 | x8 | y8 | x9 | y9 | x10 | y10 | x11 | y11
0 | 2661298.5297 | 1208173.6024 | 2661287.8684 | 1208167.0568 | 2661282.3407 | 1208164.2533
1 | 2661298.5297 | 1208173.6024 | 2661500.3163 | 1208205.6422
2 | 2661282.3407 | 1208164.2533 | 2661269.7233 | 1208157.854 | 2661267.3795 | 1208155.0949 | 2661266.2682 | 1208151.8155
3 | 2661500.3163 | 1208205.6422 | 2661498.7897 | 1208200.3233 | 2661499.571 | 1208196.807 | 2661504.9817 | 1208186.7345 | 2661510.333 | 1208183.1652 | 2661516.6837 | 1208182.2078 | 2661525.619 | 1208183.5118 | 2661570.2119 | 1208193.6776 | 2661610.0296 | 1208203.8944 | 2661615.2484 | 1208204.3152 | 2661623.9541 | 1208203.549 | 2661633.1104 | 1208202.1205
4 | 2661234.6618 | 1207991.951 | 2661245.8339 | 1208023.8504 | 2661246.0339 | 1208083.6218 | 2661251.3719 | 1208119.865 | 2661265.9926 | 1208126.519 | 2661267.4116 | 1208138.6409 | 2661266.0702 | 1208144.1416 | 2661265.9996 | 1208151.0227 | 2661266.2682 | 1208151.8155
5 | 2661012.1169 | 1208463.6559 | 2661266.2682 | 1208151.8155
6 | 2661633.1104 | 1208202.1205 | 2661642.8018 | 1208200.6085 | 2661678.9621 | 1208195.4613
7 | 2661701.2565 | 1208189.4057 | 2661700.2485 | 1208190.429 | 2661687.3674 | 1208194.2649 | 2661678.9621 | 1208195.4613
8 | 2661705.8422 | 1208184.7501 | 2661701.2565 | 1208189.4057
9 | 2661012.1169 | 1208463.6559 | 2660625.3611 | 1208262.7844
10 | 2661012.1169 | 1208463.6559 | 2661005.663 | 1208463.5899 | 2660998.5764 | 1208465.9189 | 2660991.3271 | 1208476.7291 | 2660984.7861 | 1208488.903 | 2660981.0999 | 1208505.164 | 2660984.0311 | 1208537.4801 | 2660983.118 | 1208546.4873 | 2660980.8254 | 1208555.8251 | 2660978.1246 | 1208561.8916
11 | 2660625.3611 | 1208262.7844 | 2660614.9312 | 1208249.9375 | 2660613.8658 | 1208247.7921 | 2660613.2659 | 1208244.7286 | 2660612.9606 | 1208238.1104 | 2660613.6495 | 1208230.1682 | 2660615.4071 | 1208221.8032 | 2660622.1053 | 1208206.8289 | 2660621.2346 | 1208206.1513
12 | 2660625.3611 | 1208262.7844 | 2660609.7644 | 1208258.6125 | 2660605.3306 | 1208272.2201
13 | 2660978.1246 | 1208561.8916 | 2660975.2231 | 1208568.4087 | 2660973.1061 | 1208576.1918 | 2660973.9496 | 1208583.0932
14 | 2661234.6618 | 1207991.951 | 2661228.4011 | 1207974.075 | 2661229.1673 | 1207963.2803
15 | 2661230.7923 | 1207940.3856 | 2661229.1673 | 1207963.2803
16 | 2661321.574 | 1208616.7183 | 2661314.2204 | 1208607.2927 | 2661302.9827 | 1208600.0285 | 2661290.3247 | 1208596.3185 | 2661272.3756 | 1208597.7796 | 2661253.8965 | 1208604.205
17 | 2661210.13 | 1208622.6673 | 2661228.5995 | 1208614.9409 | 2661241.0742 | 1208609.8435 | 2661253.8965 | 1208604.205
18 | 2660994.8746 | 1208646.2218 | 2660992.6449 | 1208643.0761 | 2660986.5924 | 1208634.9983 | 2660984.3056 | 1208628.8935 | 2660980.1712 | 1208604.9702 | 2660974.404 | 1208586.8115 | 2660973.9496 | 1208583.0932
19 | 2660994.8746 | 1208646.2218 | 2660996.258 | 1208648.1736
20 | 2661210.13 | 1208622.6673 | 2660996.258 | 1208648.1736
21 | 2661210.13 | 1208622.6673 | 2661229.3128 | 1208630.6923
22 | 2660996.258 | 1208648.1736 | 2661008.203 | 1208665.0261 | 2661010.6337 | 1208671.9217 | 2661012.23 | 1208684.579 | 2661011.0836 | 1208694.8402 | 2661009.3623 | 1208704.1364
23 | 2661258.425 | 1208642.9637 | 2661241.7874 | 1208635.911 | 2661229.3128 | 1208630.6923
24 | 2660604.6375 | 1208303.7876 | 2660595.6383 | 1208301.2948 | 2660598.4191 | 1208292.4844 | 2660595.4701 | 1208291.6539 | 2660601.5779 | 1208271.9152 | 2660605.3306 | 1208272.2201
25 | 2660604.6375 | 1208303.7876 | 2660600.3509 | 1208313.3832 | 2660592.7891 | 1208317.5868 | 2660584.9938 | 1208318.5749 | 2660579.6023 | 1208320.9328 | 2660572.2952 | 1208327.0067 | 2660567.983 | 1208331.1011
26 | 2660607.032 | 1208200.5165 | 2660613.5692 | 1208200.6496 | 2660616.9231 | 1208202.796 | 2660621.2346 | 1208206.1513
27 | 2660607.032 | 1208200.5165 | 2660607.8942 | 1208206.9513 | 2660607.5 | 1208209.0819 | 2660606.4543 | 1208210.9836 | 2660604.8239 | 1208212.8126 | 2660601.9096 | 1208215.2956 | 2660597.3595 | 1208217.8954 | 2660586.1086 | 1208221.5057 | 2660580.4533 | 1208223.6273
28 | 2660530.6201 | 1208283.9292 | 2660537.7609 | 1208264.3077 | 2660541.7167 | 1208245.3475 | 2660545.003 | 1208238.4211 | 2660547.2605 | 1208235.4494
29 | 2660580.4533 | 1208223.6273 | 2660573.9847 | 1208224.2287 | 2660560.44 | 1208225.3698 | 2660555.3136 | 1208227.8193 | 2660550.451 | 1208231.2498 | 2660547.2605 | 1208235.4494
30 | 2661230.7923 | 1207940.3856 | 2661231.136 | 1207935.5434
31 | 2661231.4141 | 1207931.6248 | 2661231.136 | 1207935.5434
32 | 2661009.3623 | 1208704.1364 | 2660979.6685 | 1208924.4056
33 | 2661256.313 | 1208645.0433 | 2661252.5498 | 1208648.7514 | 2661241.1655 | 1208655.0161 | 2661239.3631 | 1208655.8424
34 | 2661227.0819 | 1208669.4915 | 2661227.7359 | 1208665.0289 | 2661229.028 | 1208662.0959 | 2661231.274 | 1208659.5508 | 2661239.3631 | 1208655.8424
35 | 2661256.313 | 1208645.0433 | 2661258.425 | 1208642.9637

## bus_geodata
| x | y | coords
0 | 2661298.5297 | 1208173.6024
1 | 2661282.3407 | 1208164.2533
2 | 2661500.3163 | 1208205.6422
3 | 2661266.2682 | 1208151.8155
4 | 2661633.1104 | 1208202.1205
5 | 2661678.9621 | 1208195.4613
6 | 2661701.2565 | 1208189.4057
7 | 2661705.8422 | 1208184.7501
8 | 2661012.1169 | 1208463.6559
9 | 2660625.3611 | 1208262.7844
10 | 2660978.1246 | 1208561.8916
11 | 2661234.6618 | 1207991.951
12 | 2661229.1673 | 1207963.2803
13 | 2661321.574 | 1208616.7183
14 | 2661253.8965 | 1208604.205
15 | 2660973.9496 | 1208583.0932
16 | 2660994.8746 | 1208646.2218
17 | 2661210.13 | 1208622.6673
18 | 2660996.258 | 1208648.1736
19 | 2661229.3128 | 1208630.6923
20 | 2660605.3306 | 1208272.2201
21 | 2660604.6375 | 1208303.7876
22 | 2660621.2346 | 1208206.1513
23 | 2660567.983 | 1208331.1011
24 | 2660607.032 | 1208200.5165
25 | 2660530.6201 | 1208283.9292
26 | 2660547.2605 | 1208235.4494
27 | 2660580.4533 | 1208223.6273
28 | 2661231.136 | 1207935.5434
29 | 2661230.7923 | 1207940.3856
30 | 2661231.4141 | 1207931.6248
31 | 2661009.3623 | 1208704.1364
32 | 2660979.6685 | 1208924.4056
33 | 2661239.3631 | 1208655.8424
34 | 2661256.313 | 1208645.0433
35 | 2661227.0819 | 1208669.4915
36 | 2661258.425 | 1208642.9637
37 | 2661012.1169 | 1208463.6559

## line_std_types
| c_nf_per_km | r_ohm_per_km | x_ohm_per_km | max_i_ka | type | q_mm2 | alpha | voltage_rating
NAYY 4x50 SE | 210 | 0.642 | 0.083 | 0.142 | cs | 50 | 0.00403 | LV
NAYY 4x120 SE | 264 | 0.225 | 0.08 | 0.242 | cs | 120 | 0.00403 | LV
NAYY 4x150 SE | 261 | 0.208 | 0.08 | 0.27 | cs | 150 | 0.00403 | LV
NA2XS2Y 1x95 RM/25 12/20 kV | 216 | 0.313 | 0.132 | 0.252 | cs | 95 | 0.00403 | MV
NA2XS2Y 1x185 RM/25 12/20 kV | 273 | 0.161 | 0.117 | 0.362 | cs | 185 | 0.00403 | MV
NA2XS2Y 1x240 RM/25 12/20 kV | 304 | 0.122 | 0.112 | 0.421 | cs | 240 | 0.00403 | MV
NA2XS2Y 1x95 RM/25 6/10 kV | 315 | 0.313 | 0.123 | 0.249 | cs | 95 | 0.00403 | MV
NA2XS2Y 1x185 RM/25 6/10 kV | 406 | 0.161 | 0.11 | 0.358 | cs | 185 | 0.00403 | MV
NA2XS2Y 1x240 RM/25 6/10 kV | 456 | 0.122 | 0.105 | 0.416 | cs | 240 | 0.00403 | MV
NA2XS2Y 1x150 RM/25 12/20 kV | 250 | 0.206 | 0.116 | 0.319 | cs | 150 | 0.00403 | MV
NA2XS2Y 1x120 RM/25 12/20 kV | 230 | 0.253 | 0.119 | 0.283 | cs | 120 | 0.00403 | MV
NA2XS2Y 1x70 RM/25 12/20 kV | 190 | 0.443 | 0.132 | 0.22 | cs | 70 | 0.00403 | MV
NA2XS2Y 1x150 RM/25 6/10 kV | 360 | 0.206 | 0.11 | 0.315 | cs | 150 | 0.00403 | MV
NA2XS2Y 1x120 RM/25 6/10 kV | 340 | 0.253 | 0.113 | 0.28 | cs | 120 | 0.00403 | MV
NA2XS2Y 1x70 RM/25 6/10 kV | 280 | 0.443 | 0.123 | 0.217 | cs | 70 | 0.00403 | MV
N2XS(FL)2Y 1x120 RM/35 64/110 kV | 112 | 0.153 | 0.166 | 0.366 | cs | 120 | 0.00393 | HV
N2XS(FL)2Y 1x185 RM/35 64/110 kV | 125 | 0.099 | 0.156 | 0.457 | cs | 185 | 0.00393 | HV
N2XS(FL)2Y 1x240 RM/35 64/110 kV | 135 | 0.075 | 0.149 | 0.526 | cs | 240 | 0.00393 | HV
N2XS(FL)2Y 1x300 RM/35 64/110 kV | 144 | 0.06 | 0.144 | 0.588 | cs | 300 | 0.00393 | HV
15-AL1/3-ST1A 0.4 | 11 | 1.8769 | 0.35 | 0.105 | ol | 16 | 0.00403 | LV
24-AL1/4-ST1A 0.4 | 11.25 | 1.2012 | 0.335 | 0.14 | ol | 24 | 0.00403 | LV
48-AL1/8-ST1A 0.4 | 12.2 | 0.5939 | 0.3 | 0.21 | ol | 48 | 0.00403 | LV
94-AL1/15-ST1A 0.4 | 13.2 | 0.306 | 0.29 | 0.35 | ol | 94 | 0.00403 | LV
34-AL1/6-ST1A 10.0 | 9.7 | 0.8342 | 0.36 | 0.17 | ol | 34 | 0.00403 | MV
48-AL1/8-ST1A 10.0 | 10.1 | 0.5939 | 0.35 | 0.21 | ol | 48 | 0.00403 | MV
70-AL1/11-ST1A 10.0 | 10.4 | 0.4132 | 0.339 | 0.29 | ol | 70 | 0.00403 | MV
94-AL1/15-ST1A 10.0 | 10.75 | 0.306 | 0.33 | 0.35 | ol | 94 | 0.00403 | MV
122-AL1/20-ST1A 10.0 | 11.1 | 0.2376 | 0.323 | 0.41 | ol | 122 | 0.00403 | MV
149-AL1/24-ST1A 10.0 | 11.25 | 0.194 | 0.315 | 0.47 | ol | 149 | 0.00403 | MV
34-AL1/6-ST1A 20.0 | 9.15 | 0.8342 | 0.382 | 0.17 | ol | 34 | 0.00403 | MV
48-AL1/8-ST1A 20.0 | 9.5 | 0.5939 | 0.372 | 0.21 | ol | 48 | 0.00403 | MV
70-AL1/11-ST1A 20.0 | 9.7 | 0.4132 | 0.36 | 0.29 | ol | 70 | 0.00403 | MV
94-AL1/15-ST1A 20.0 | 10 | 0.306 | 0.35 | 0.35 | ol | 94 | 0.00403 | MV
122-AL1/20-ST1A 20.0 | 10.3 | 0.2376 | 0.344 | 0.41 | ol | 122 | 0.00403 | MV
149-AL1/24-ST1A 20.0 | 10.5 | 0.194 | 0.337 | 0.47 | ol | 149 | 0.00403 | MV
184-AL1/30-ST1A 20.0 | 10.75 | 0.1571 | 0.33 | 0.535 | ol | 184 | 0.00403 | MV
243-AL1/39-ST1A 20.0 | 11 | 0.1188 | 0.32 | 0.645 | ol | 243 | 0.00403 | MV
48-AL1/8-ST1A 110.0 | 8 | 0.5939 | 0.46 | 0.21 | ol | 48 | 0.00403 | HV
70-AL1/11-ST1A 110.0 | 8.4 | 0.4132 | 0.45 | 0.29 | ol | 70 | 0.00403 | HV
94-AL1/15-ST1A 110.0 | 8.65 | 0.306 | 0.44 | 0.35 | ol | 94 | 0.00403 | HV
122-AL1/20-ST1A 110.0 | 8.5 | 0.2376 | 0.43 | 0.41 | ol | 122 | 0.00403 | HV
149-AL1/24-ST1A 110.0 | 8.75 | 0.194 | 0.41 | 0.47 | ol | 149 | 0.00403 | HV
184-AL1/30-ST1A 110.0 | 8.8 | 0.1571 | 0.4 | 0.535 | ol | 184 | 0.00403 | HV
243-AL1/39-ST1A 110.0 | 9 | 0.1188 | 0.39 | 0.645 | ol | 243 | 0.00403 | HV
305-AL1/39-ST1A 110.0 | 9.2 | 0.0949 | 0.38 | 0.74 | ol | 305 | 0.00403 | HV
490-AL1/64-ST1A 110.0 | 9.75 | 0.059 | 0.37 | 0.96 | ol | 490 | 0.00403 | HV
679-AL1/86-ST1A 110.0 | 9.95 | 0.042 | 0.36 | 1.15 | ol | 679 | 0.00403 | HV
490-AL1/64-ST1A 220.0 | 10 | 0.059 | 0.285 | 0.96 | ol | 490 | 0.00403 | HV
679-AL1/86-ST1A 220.0 | 11.7 | 0.042 | 0.275 | 1.15 | ol | 679 | 0.00403 | HV
490-AL1/64-ST1A 380.0 | 11 | 0.059 | 0.253 | 0.96 | ol | 490 | 0.00403 | HV
679-AL1/86-ST1A 380.0 | 14.6 | 0.042 | 0.25 | 1.15 | ol | 679 | 0.00403 | HV

## trafo_std_types
| i0_percent | pfe_kw | vkr_percent | sn_mva | vn_lv_kv | vn_hv_kv | vk_percent | shift_degree | vector_group | tap_side | tap_neutral | tap_min | tap_max | tap_step_degree | tap_step_percent | tap_phase_shifter
160 MVA 380/110 kV | 0.06 | 60 | 0.25 | 160 | 110 | 380 | 12.2 | 0 | Yy0 | hv | 0 | -9 | 9 | 0 | 1.5 | FALSE
100 MVA 220/110 kV | 0.06 | 55 | 0.26 | 100 | 110 | 220 | 12 | 0 | Yy0 | hv | 0 | -9 | 9 | 0 | 1.5 | FALSE
63 MVA 110/20 kV | 0.04 | 22 | 0.32 | 63 | 20 | 110 | 18 | 150 | YNd5 | hv | 0 | -9 | 9 | 0 | 1.5 | FALSE
40 MVA 110/20 kV | 0.05 | 18 | 0.34 | 40 | 20 | 110 | 16.2 | 150 | YNd5 | hv | 0 | -9 | 9 | 0 | 1.5 | FALSE
25 MVA 110/20 kV | 0.07 | 14 | 0.41 | 25 | 20 | 110 | 12 | 150 | YNd5 | hv | 0 | -9 | 9 | 0 | 1.5 | FALSE
63 MVA 110/10 kV | 0.04 | 22 | 0.32 | 63 | 10 | 110 | 18 | 150 | YNd5 | hv | 0 | -9 | 9 | 0 | 1.5 | FALSE
40 MVA 110/10 kV | 0.05 | 18 | 0.34 | 40 | 10 | 110 | 16.2 | 150 | YNd5 | hv | 0 | -9 | 9 | 0 | 1.5 | FALSE
25 MVA 110/10 kV | 0.07 | 14 | 0.41 | 25 | 10 | 110 | 12 | 150 | YNd5 | hv | 0 | -9 | 9 | 0 | 1.5 | FALSE
0.25 MVA 20/0.4 kV | 0.32 | 0.8 | 1.44 | 0.25 | 0.4 | 20 | 6 | 150 | Yzn5 | hv | 0 | -2 | 2 | 0 | 2.5 | FALSE
0.4 MVA 20/0.4 kV | 0.3375 | 1.35 | 1.425 | 0.4 | 0.4 | 20 | 6 | 150 | Dyn5 | hv | 0 | -2 | 2 | 0 | 2.5 | FALSE
0.63 MVA 20/0.4 kV | 0.2619 | 1.65 | 1.206 | 0.63 | 0.4 | 20 | 6 | 150 | Dyn5 | hv | 0 | -2 | 2 | 0 | 2.5 | FALSE
0.25 MVA 10/0.4 kV | 0.24 | 0.6 | 1.2 | 0.25 | 0.4 | 10 | 4 | 150 | Dyn5 | hv | 0 | -2 | 2 | 0 | 2.5 | FALSE
0.4 MVA 10/0.4 kV | 0.2375 | 0.95 | 1.325 | 0.4 | 0.4 | 10 | 4 | 150 | Dyn5 | hv | 0 | -2 | 2 | 0 | 2.5 | FALSE
0.63 MVA 10/0.4 kV | 0.1873 | 1.18 | 1.0794 | 0.63 | 0.4 | 10 | 4 | 150 | Dyn5 | hv | 0 | -2 | 2 | 0 | 2.5 | FALSE

## trafo3w_std_types
| sn_hv_mva | sn_mv_mva | sn_lv_mva | vn_hv_kv | vn_mv_kv | vn_lv_kv | vk_hv_percent | vk_mv_percent | vk_lv_percent | vkr_hv_percent | vkr_mv_percent | vkr_lv_percent | pfe_kw | i0_percent | shift_mv_degree | shift_lv_degree | vector_group | tap_side | tap_neutral | tap_min | tap_max | tap_step_percent
63/25/38 MVA 110/20/10 kV | 63 | 25 | 38 | 110 | 20 | 10 | 10.4 | 10.4 | 10.4 | 0.28 | 0.32 | 0.35 | 35 | 0.89 | 0 | 0 | YN0yn0yn0 | hv | 0 | -10 | 10 | 1.2
63/25/38 MVA 110/10/10 kV | 63 | 25 | 38 | 110 | 10 | 10 | 10.4 | 10.4 | 10.4 | 0.28 | 0.32 | 0.35 | 35 | 0.89 | 0 | 0 | YN0yn0yn0 | hv | 0 | -10 | 10 | 1.2

## fuse_std_types
| fuse_type | i_rated_a | t_avg | t_min | t_total | x_avg | x_min | x_total
HV 100A | HV 100A | 100 | 0 | [10.0, 3.64, 0.854, 0.281, 0.1, 0.0531, 0.022, 0.01] | [10.0, 4.267, 1.21, 0.403, 0.1, 0.058, 0.022, 0.01] | 0 | [300.0, 350.0, 450.0, 550.0, 700.0, 850.0, 1200.0, 1752.0] | [600.0, 700.0, 900.0, 1150.0, 1665.0, 2000.0, 3000.0, 4313.0]
HV 10A | HV 10A | 10 | 0 | [10.0, 1675.0, 0.344, 0.156, 0.1, 0.0417, 0.0171, 0.01] | [10.0, 1.3, 0.3, 0.155, 0.1, 0.0555, 0.023, 0.01] | 0 | [30.0, 32.0, 35.0, 37.0, 39.0, 50.0, 70.0, 88.0] | [60.0, 70.0, 80.0, 87.0, 94.0, 110.0, 150.0, 216.0]
HV 125A | HV 125A | 125 | 0 | [10.0, 1.82, 0.344, 0.1, 0.0467, 0.0269, 0.01] | [10.0, 2.478, 0.426, 0.1, 0.0427, 0.0211, 0.01] | 0 | [375.0, 500.0, 700.0, 925.0, 1200.0, 1500.0, 2341.0] | [750.0, 1000.0, 1500.0, 2200.0, 3000.0, 4000.0, 5765.0]
HV 160A | HV 160A | 160 | 0 | [10.0, 4.15, 1.03, 0.198, 0.1, 0.051, 0.0172, 0.01] | [10.0, 2.3, 0.734, 0.274, 0.1, 0.046, 0.0177, 0.01] | 0 | [480.0, 550.0, 700.0, 1000.0, 1260.0, 1600.0, 2500.0, 3227.0] | [960.0, 1300.0, 1700.0, 2200.0, 2996.0, 4000.0, 6000.0, 7946.0]
HV 16A | HV 16A | 16 | 0 | [10.0, 0.352, 0.164, 0.1, 0.0649, 0.0342, 0.01] | [10.0, 2.34, 0.722, 0.181, 0.1, 0.055, 0.0296, 0.01] | 0 | [48.0, 60.0, 65.0, 71.0, 80.0, 100.0, 162.0] | [96.0, 110.0, 125.0, 150.0, 168.0, 200.0, 250.0, 398.0]
HV 200A | HV 200A | 200 | 0 | [10.0, 4.267, 1.21, 0.403, 0.1, 0.058, 0.022, 0.01] | [10.0, 3.73, 1.654, 0.328, 0.1, 0.0531, 0.019, 0.01] | 0 | [600.0, 700.0, 900.0, 1150.0, 1665.0, 2000.0, 3000.0, 4313.0] | [1200.0, 1500.0, 1800.0, 2700.0, 3960.0, 5000.0, 7500.0, 10620.0]
HV 20A | HV 20A | 20 | 0 | [10.0, 1.3, 0.3, 0.155, 0.1, 0.0555, 0.023, 0.01] | [10.0, 1.3, 0.161, 0.1, 0.0611, 0.0399, 0.0141, 0.01] | 0 | [60.0, 70.0, 80.0, 87.0, 94.0, 110.0, 150.0, 216.0] | [120.0, 150.0, 200.0, 223.0, 260.0, 300.0, 450.0, 532.0]
HV 25A | HV 25A | 25 | 0 | [10.0, 2.512, 0.833, 0.299, 0.1, 0.0372, 0.0223, 0.01] | [10.0, 3.125, 0.597, 0.198, 0.1, 0.0378, 0.022, 0.01] | 0 | [75.0, 82.0, 90.0, 100.0, 124.0, 170.0, 200.0, 289.0] | [150.0, 170.0, 210.0, 250.0, 294.0, 400.0, 500.0, 711.0]
HV 31.5A | HV 31.5A | 31.5 | 0 | [10.0, 2.34, 0.722, 0.181, 0.1, 0.055, 0.0296, 0.01] | [10.0, 2.84, 0.368, 0.164, 0.1, 0.0621, 0.0378, 0.0195, 0.01] | 0 | [95.0, 110.0, 125.0, 150.0, 165.0, 200.0, 250.0, 390.0] | [189.0, 220.0, 300.0, 350.0, 393.0, 450.0, 530.0, 700.0, 960.0]
HV 40A | HV 40A | 40 | 0 | [10.0, 1.3, 0.161, 0.1, 0.0611, 0.0399, 0.0141, 0.01] | [10.0, 2.05, 0.369, 0.198, 0.1, 0.051, 0.0298, 0.01] | 0 | [120.0, 150.0, 200.0, 223.0, 260.0, 300.0, 450.0, 532.0] | [240.0, 300.0, 400.0, 450.0, 530.0, 650.0, 800.0, 1311.0]
HV 50A | HV 50A | 50 | 0 | [10.0, 3.215, 0.597, 0.198, 0.1, 0.0378, 0.022, 0.01] | [10.0, 3.64, 0.854, 0.281, 0.1, 0.0531, 0.022, 0.01] | 0 | [150.0, 170.0, 210.0, 250.0, 294.0, 400.0, 500.0, 711.0] | [300.0, 350.0, 450.0, 550.0, 700.0, 850.0, 1200.0, 1752.0]
HV 6.3A | HV 6.3A | 6.3 | 0 | [10.0, 1.39, 0.344, 0.168, 0.1, 0.056, 0.0263, 0.01] | [10.0, 1.711, 0.516, 0.198, 0.1, 0.0634, 0.0303, 0.01] | 0 | [19.0, 19.5, 20.4, 20.8, 22.0, 25.0, 32.0, 48.0] | [38.0, 40.0, 43.0, 48.0, 53.0, 60.0, 75.0, 118.0]
HV 63A | HV 63A | 63 | 0 | [10.0, 2.84, 0.368, 0.164, 0.1, 0.0621, 0.0378, 0.0195, 0.01] | [10.0, 1.82, 0.344, 0.1, 0.0467, 0.0269, 0.01] | 0 | [189.0, 220.0, 300.0, 350.0, 393.0, 450.0, 530.0, 700.0, 961.0] | [378.0, 500.0, 700.0, 934.0, 1200.0, 1500.0, 2366.0]
HV 80A | HV 80A | 80 | 0 | [10.0, 2.05, 0.369, 0.198, 0.1, 0.051, 0.0298, 0.01] | [10.0, 4.15, 1.03, 0.198, 0.1, 0.051, 0.0172, 0.01] | 0 | [240.0, 300.0, 400.0, 450.0, 530.0, 650.0, 800.0, 1311.0] | [480.0, 550.0, 700.0, 1000.0, 1260.0, 1600.0, 2500.0, 3227.0]
Siemens NH-1-100 | Siemens NH-1-100 | 100 | [5400.0, 2000.0, 400.0, 20.0, 1.0, 0.2, 0.012, 0.004] | 0 | 0 | [150.0, 190.0, 250.0, 430.0, 900.0, 1250.0, 2700.0, 3600.0] | 0 | 0
Siemens NH-1-125 | Siemens NH-1-125 | 125 | [4800.0, 120.0, 7.0, 0.1, 0.004] | 0 | 0 | [180.0, 400.0, 740.0, 2000.0, 4250.0] | 0 | 0
Siemens NH-1-16 | Siemens NH-1-16 | 16 | [4000.0, 400.0, 2.0, 0.1, 0.04, 0.01] | 0 | 0 | [26.0, 35.0, 75.0, 150.0, 200.0, 300.0] | 0 | 0
Siemens NH-1-160 | Siemens NH-1-160 | 160 | [4800.0, 120.0, 7.0, 0.1, 0.004] | 0 | 0 | [210.0, 500.0, 900.0, 2300.0, 5000.0] | 0 | 0
Siemens NH-1-25 | Siemens NH-1-25 | 25 | [4000.0, 1000.0, 10.0, 0.2, 0.02, 0.01] | 0 | 0 | [40.0, 50.0, 100.0, 210.0, 400.0, 500.0] | 0 | 0
Siemens NH-1-50 | Siemens NH-1-50 | 50 | [4000.0, 40.0, 4.0, 1.0, 0.02, 0.01] | 0 | 0 | [86.0, 200.0, 300.0, 400.0, 1000.0, 1280.0] | 0 | 0
Siemens NH-1-63 | Siemens NH-1-63 | 63 | [4000.0, 100.0, 10.0, 2.0, 0.04, 0.01] | 0 | 0 | [100.0, 200.0, 300.0, 400.0, 1000.0, 1500.0] | 0 | 0
Siemens NH-1-80 | Siemens NH-1-80 | 80 | [4800.0, 120.0, 7.0, 0.1, 0.01] | 0 | 0 | [150.58, 250.0, 450.0, 1150.0, 2470.0] | 0 | 0
Siemens NH-2-1000 | Siemens NH-2-1000 | 1000 | [4800.0, 120.0, 7.0, 0.1, 0.004] | 0 | 0 | [1900.0, 3500.0, 8400.0, 24000.0, 52000.0] | 0 | 0
Siemens NH-2-200 | Siemens NH-2-200 | 200 | [4800.0, 120.0, 7.0, 0.1, 0.004] | 0 | 0 | [280.0, 650.0, 1200.0, 3000.0, 7000.0] | 0 | 0
Siemens NH-2-224 | Siemens NH-2-224 | 224 | [4800.0, 120.0, 7.0, 0.2, 0.04, 0.004] | 0 | 0 | [400.0, 750.0, 1453.0, 3025.0, 4315.0, 7600.0] | 0 | 0
Siemens NH-2-250 | Siemens NH-2-250 | 250 | [4800.0, 120.0, 7.0, 0.1, 0.004] | 0 | 0 | [450.0, 800.0, 1650.0, 4000.0, 8500.0] | 0 | 0
Siemens NH-2-315 | Siemens NH-2-315 | 315 | [4800.0, 120.0, 7.0, 0.1, 0.004] | 0 | 0 | [550.0, 920.0, 1900.0, 5000.0, 11000.0] | 0 | 0
Siemens NH-2-355 | Siemens NH-2-355 | 355 | [4800.0, 120.0, 6.0, 0.1, 0.004] | 0 | 0 | [650.0, 1116.27, 2350.0, 5840.0, 12790.0] | 0 | 0
Siemens NH-2-400 | Siemens NH-2-400 | 400 | [4800.0, 120.0, 7.0, 0.1, 0.004] | 0 | 0 | [720.0, 1350.0, 2800.0, 6500.0, 15000.0] | 0 | 0
Siemens NH-2-425 | Siemens NH-2-425 | 425 | [4800.0, 120.0, 7.0, 0.1, 0.004] | 0 | 0 | [850.0, 1500.0, 3050.0, 7500.0, 16500.0] | 0 | 0
Siemens NH-2-630 | Siemens NH-2-630 | 630 | [4800.0, 120.0, 7.0, 0.1, 0.004] | 0 | 0 | [1200.0, 2000.0, 4800.0, 12000.0, 26000.0] | 0 | 0

## res_bus
| vm_pu | va_degree | p_mw | q_mvar
0 | 0.99608 | -0.075524 | 0.00052858 | 0.00013247
1 | 0.99612 | -0.074767 | 0.0024312 | 0.00060931
2 | 0.99576 | -0.081883 | 0 | 0
3 | 0.99621 | -0.073002 | 0.00037068 | 9.2902e-05
4 | 0.99551 | -0.086618 | 0.00016908 | 4.2376e-05
5 | 0.99544 | -0.087916 | 0.00022633 | 5.6723e-05
6 | 0.99542 | -0.088477 | 0.0010269 | 0.00025737
7 | 0.99541 | -0.088516 | 0.0003378 | 8.4661e-05
8 | 1 | 0 | -0.024915 | -0.005819
9 | 0.99771 | -0.044242 | 0 | 0
10 | 0.99926 | -0.014256 | 0.00034576 | 8.6655e-05
11 | 0.99539 | -0.088878 | 0.00075157 | 0.00018836
12 | 0.99527 | -0.091235 | 0.0019259 | 0.00048267
13 | 0.99836 | -0.031705 | 0.0004051 | 0.00010153
14 | 0.99839 | -0.031166 | 0 | 0
15 | 0.99913 | -0.016866 | 0.0007899 | 0.00019797
16 | 0.99876 | -0.023893 | 0.0025354 | 0.00063543
17 | 0.99841 | -0.030827 | 0 | 0
18 | 0.99876 | -0.024036 | 0.000566 | 0.00014185
19 | 0.99838 | -0.031333 | 0.00025871 | 6.484e-05
20 | 0.9976 | -0.046269 | 0.0028408 | 0.00071198
21 | 0.99756 | -0.047041 | 0 | 0
22 | 0.99759 | -0.046442 | 0.00072904 | 0.00018272
23 | 0.99752 | -0.04785 | 0.00095467 | 0.00023926
24 | 0.99757 | -0.046799 | 0 | 0
25 | 0.99747 | -0.048827 | 0.00034276 | 8.5903e-05
26 | 0.99749 | -0.048516 | 0.00092542 | 0.00023193
27 | 0.99753 | -0.047693 | 0 | 0
28 | 0.99521 | -0.0924 | 0.00068188 | 0.00017089
29 | 0.99522 | -0.092275 | 0.0011118 | 0.00027865
30 | 0.99521 | -0.092454 | 0.00077999 | 0.00019549
31 | 0.9987 | -0.025141 | 0.00085775 | 0.00021497
32 | 0.99866 | -0.02585 | 0.00017898 | 4.4856e-05
33 | 0.99832 | -0.032417 | 0.00087312 | 0.00021882
34 | 0.99834 | -0.032017 | 0 | 0
35 | 0.99832 | -0.032507 | 0.00025614 | 6.4194e-05
36 | 0.99835 | -0.031958 | 0 | 0
37 | 0.99998 | 149.9956 | 0 | 0

## res_line
| p_from_mw | q_from_mvar | p_to_mw | q_to_mvar | pl_mw | ql_mvar | i_from_ka | i_to_ka | i_ka | vm_from_pu | va_from_degree | vm_to_pu | va_to_degree | loading_percent
0 | -0.0022898 | -0.00056865 | 0.0022899 | 0.00056846 | 8.1998e-08 | -1.9105e-07 | 0.0034188 | 0.0034187 | 0.0034188 | 0.99608 | -0.075524 | 0.99612 | -0.074767 | 0.93923
1 | 0.0017612 | 0.00043618 | -0.0017607 | -0.0004385 | 5.2981e-07 | -2.3195e-06 | 0.0026292 | 0.0026301 | 0.0026301 | 0.99608 | -0.075524 | 0.99576 | -0.081883 | 0.72255
2 | -0.004721 | -0.0011778 | 0.0047214 | 0.0011777 | 3.9573e-07 | -2.3123e-08 | 0.0070504 | 0.0070503 | 0.0070504 | 0.99612 | -0.074767 | 0.99621 | -0.073002 | 1.9369
3 | 0.0017607 | 0.0004385 | -0.0017603 | -0.00044023 | 3.958e-07 | -1.7305e-06 | 0.0026301 | 0.0026308 | 0.0026308 | 0.99576 | -0.081883 | 0.99551 | -0.086618 | 0.72275
4 | 0.0052557 | 0.001316 | -0.0052518 | -0.0013157 | 3.9716e-06 | 3.0611e-07 | 0.0078499 | 0.0078507 | 0.0078507 | 0.99621 | -0.073002 | 0.99539 | -0.088878 | 2.1568
5 | -0.010348 | -0.0025866 | 0.010384 | 0.0026044 | 3.6024e-05 | 1.7798e-05 | 0.015454 | 0.015452 | 0.015454 | 0.99621 | -0.073002 | 1 | 0 | 4.2456
6 | 0.0015912 | 0.00039785 | -0.0015911 | -0.00039839 | 9.8268e-08 | -5.3949e-07 | 0.0023781 | 0.0023783 | 0.0023783 | 0.99551 | -0.086618 | 0.99544 | -0.087916 | 0.65337
7 | 0.0013648 | 0.00034167 | -0.0013647 | -0.00034195 | 3.6466e-08 | -2.8042e-07 | 0.00204 | 0.0020401 | 0.0020401 | 0.99544 | -0.087916 | 0.99542 | -0.088477 | 0.56046
8 | 0.0003378 | 8.4577e-05 | -0.0003378 | -8.4661e-05 | 6.2485e-10 | -8.4547e-08 | 0.00050494 | 0.00050497 | 0.00050497 | 0.99542 | -0.088477 | 0.99541 | -0.088516 | 0.13873
9 | 0.0058057 | 0.00145 | -0.0057935 | -0.0014479 | 1.2195e-05 | 2.1003e-06 | 0.0086372 | 0.0086392 | 0.0086392 | 1 | 0 | 0.99771 | -0.044242 | 2.3734
10 | 0.0070752 | 0.0017644 | -0.0070704 | -0.0017628 | 4.7849e-06 | 1.5523e-06 | 0.010525 | 0.010525 | 0.010525 | 1 | 0 | 0.99926 | -0.014256 | 2.8916
11 | 0.0019976 | 0.00049806 | -0.0019974 | -0.00049874 | 2.0864e-07 | -6.8541e-07 | 0.0029783 | 0.0029786 | 0.0029786 | 0.99771 | -0.044242 | 0.99759 | -0.046442 | 0.8183
12 | 0.0037959 | 0.00094989 | -0.0037956 | -0.00095005 | 3.6601e-07 | -1.6345e-07 | 0.0056609 | 0.005661 | 0.005661 | 0.99771 | -0.044242 | 0.9976 | -0.046269 | 1.5552
13 | 0.0067247 | 0.0016762 | -0.0067238 | -0.0016759 | 8.3248e-07 | 2.4263e-07 | 0.010011 | 0.010011 | 0.010011 | 0.99926 | -0.014256 | 0.99913 | -0.016866 | 2.7502
14 | 0.0045002 | 0.0011273 | -0.0044997 | -0.0011274 | 5.051e-07 | -6.3562e-08 | 0.0067272 | 0.0067273 | 0.0067273 | 0.99539 | -0.088878 | 0.99527 | -0.091235 | 1.8482
15 | 0.0025738 | 0.0006447 | -0.0025737 | -0.00064492 | 1.2745e-07 | -2.1669e-07 | 0.003848 | 0.0038481 | 0.0038481 | 0.99527 | -0.091235 | 0.99522 | -0.092275 | 1.0572
16 | -0.0004051 | -0.00010153 | 0.00040511 | 0.00010054 | 1.0373e-08 | -9.8617e-07 | 0.00060378 | 0.00060343 | 0.00060378 | 0.99836 | -0.031705 | 0.99839 | -0.031166 | 0.16587
17 | -0.00040511 | -0.00010054 | 0.00040511 | 9.9925e-05 | 6.4686e-09 | -6.1558e-07 | 0.00060343 | 0.00060322 | 0.00060343 | 0.99839 | -0.031166 | 0.99841 | -0.030827 | 0.16578
18 | 0.0059339 | 0.001478 | -0.005932 | -0.0014776 | 1.9769e-06 | 3.8093e-07 | 0.0088343 | 0.0088346 | 0.0088346 | 0.99913 | -0.016866 | 0.99876 | -0.023893 | 2.4271
19 | 0.0033966 | 0.00084215 | -0.0033965 | -0.00084216 | 2.2945e-08 | -1.6624e-08 | 0.0050572 | 0.0050572 | 0.0050572 | 0.99876 | -0.023893 | 0.99876 | -0.024036 | 1.3893
20 | -0.0017932 | -0.00044659 | 0.0017938 | 0.00044414 | 5.7626e-07 | -2.4489e-06 | 0.0026715 | 0.0026706 | 0.0026715 | 0.99841 | -0.030827 | 0.99876 | -0.024036 | 0.73394
21 | 0.0013881 | 0.00034667 | -0.001388 | -0.00034692 | 3.336e-08 | -2.5057e-07 | 0.0020683 | 0.0020684 | 0.0020684 | 0.99841 | -0.030827 | 0.99838 | -0.031333 | 0.56825
22 | 0.0010368 | 0.00025617 | -0.0010367 | -0.00025692 | 5.4057e-08 | -7.5716e-07 | 0.0015434 | 0.0015437 | 0.0015437 | 0.99876 | -0.024036 | 0.9987 | -0.025141 | 0.42409
23 | 0.0011293 | 0.00028208 | -0.0011293 | -0.00028247 | 3.3554e-08 | -3.9165e-07 | 0.0016828 | 0.001683 | 0.001683 | 0.99838 | -0.031333 | 0.99835 | -0.031958 | 0.46236
24 | 0.00095474 | 0.00023808 | -0.0009547 | -0.00023865 | 3.5019e-08 | -5.7905e-07 | 0.0014237 | 0.0014239 | 0.0014239 | 0.9976 | -0.046269 | 0.99756 | -0.047041 | 0.39117
25 | 0.0009547 | 0.00023865 | -0.00095467 | -0.00023926 | 3.6766e-08 | -6.0769e-07 | 0.0014239 | 0.0014241 | 0.0014241 | 0.99756 | -0.047041 | 0.99752 | -0.04785 | 0.39123
26 | 0.0012683 | 0.00031603 | -0.0012683 | -0.00031622 | 2.1438e-08 | -1.9496e-07 | 0.0018912 | 0.0018912 | 0.0018912 | 0.99759 | -0.046442 | 0.99757 | -0.046799 | 0.51957
27 | 0.0012683 | 0.00031622 | -0.0012682 | -0.00031671 | 5.3842e-08 | -4.8955e-07 | 0.0018912 | 0.0018914 | 0.0018914 | 0.99757 | -0.046799 | 0.99753 | -0.047693 | 0.51962
28 | -0.00034276 | -8.5903e-05 | 0.00034276 | 8.5232e-05 | 5.0613e-09 | -6.7092e-07 | 0.00051132 | 0.00051108 | 0.00051132 | 0.99747 | -0.048827 | 0.99749 | -0.048516 | 0.14047
29 | -0.0012682 | -0.00031716 | 0.0012682 | 0.00031671 | 4.9636e-08 | -4.5117e-07 | 0.0018916 | 0.0018914 | 0.0018916 | 0.99749 | -0.048516 | 0.99753 | -0.047693 | 0.51967
30 | -0.0014619 | -0.00036633 | 0.0014619 | 0.00036627 | 8.6969e-09 | -5.7512e-08 | 0.0021857 | 0.0021857 | 0.0021857 | 0.99521 | -0.0924 | 0.99522 | -0.092275 | 0.60048
31 | 0.00078 | 0.00019544 | -0.00077999 | -0.00019549 | 2.0037e-09 | -4.9763e-08 | 0.0011662 | 0.0011662 | 0.0011662 | 0.99521 | -0.0924 | 0.99521 | -0.092454 | 0.32039
32 | 0.00017898 | 4.1951e-05 | -0.00017898 | -4.4856e-05 | 5.9051e-09 | -2.9045e-06 | 0.00026569 | 0.00026668 | 0.00026668 | 0.9987 | -0.025141 | 0.99866 | -0.02585 | 0.073263
33 | -0.0011293 | -0.00028276 | 0.0011293 | 0.00028251 | 2.1521e-08 | -2.5114e-07 | 0.0016831 | 0.001683 | 0.0016831 | 0.99832 | -0.032417 | 0.99834 | -0.032017 | 0.46239
34 | 0.00025614 | 6.3933e-05 | -0.00025614 | -6.4194e-05 | 1.0933e-09 | -2.6092e-07 | 0.00038168 | 0.00038178 | 0.00038178 | 0.99832 | -0.032417 | 0.99832 | -0.032507 | 0.10488
35 | -0.0011293 | -0.00028251 | 0.0011293 | 0.00028247 | 3.1441e-09 | -3.6693e-08 | 0.001683 | 0.001683 | 0.001683 | 0.99834 | -0.032017 | 0.99835 | -0.031958 | 0.46236

## res_trafo
| p_hv_mw | q_hv_mvar | p_lv_mw | q_lv_mvar | pl_mw | ql_mvar | i_hv_ka | i_lv_ka | vm_hv_pu | va_hv_degree | vm_lv_pu | va_lv_degree | loading_percent
0 | -6.4999e-16 | 2.4266e-15 | 0.00165 | 1.2699e-07 | 0.00165 | 1.2699e-07 | 7.2519e-17 | 0.0023815 | 0.99998 | 149.9956 | 1 | 0 | 0.2619

## res_ext_grid
| p_mw | q_mvar
0 | 0.024915 | 0.005819

## res_load
| p_mw | q_mvar
0 | 0.00052858 | 0.00013247
1 | 0.0024312 | 0.00060931
2 | 0.00037068 | 9.2902e-05
3 | 0.00016908 | 4.2376e-05
4 | 0.00022633 | 5.6723e-05
5 | 0.0010269 | 0.00025737
6 | 0.0003378 | 8.4661e-05
7 | 0.00034576 | 8.6655e-05
8 | 0.00075157 | 0.00018836
9 | 0.0019259 | 0.00048267
10 | 0.0004051 | 0.00010153
11 | 0.0007899 | 0.00019797
12 | 0.0025354 | 0.00063543
13 | 0.000566 | 0.00014185
14 | 0.00025871 | 6.484e-05
15 | 0.0028408 | 0.00071198
16 | 0.00072904 | 0.00018272
17 | 0.00095467 | 0.00023926
18 | 0.00034276 | 8.5903e-05
19 | 0.00092542 | 0.00023193
20 | 0.00068188 | 0.00017089
21 | 0.0011118 | 0.00027865
22 | 0.00077999 | 0.00019549
23 | 0.00085775 | 0.00021497
24 | 0.00017898 | 4.4856e-05
25 | 0.00087312 | 0.00021882
26 | 0.00025614 | 6.4194e-05

## dtypes
| element | column | dtype
0 | bus | name | object
1 | bus | vn_kv | float64
2 | bus | type | object
3 | bus | zone | object
4 | bus | in_service | bool
5 | load | name | object
6 | load | bus | uint32
7 | load | p_mw | float64
8 | load | q_mvar | float64
9 | load | const_z_percent | float64
10 | load | const_i_percent | float64
11 | load | sn_mva | float64
12 | load | scaling | float64
13 | load | in_service | bool
14 | load | type | object
15 | ext_grid | name | object
16 | ext_grid | bus | uint32
17 | ext_grid | vm_pu | float64
18 | ext_grid | va_degree | float64
19 | ext_grid | slack_weight | float64
20 | ext_grid | in_service | bool
21 | line | name | object
22 | line | std_type | object
23 | line | from_bus | uint32
24 | line | to_bus | uint32
25 | line | length_km | float64
26 | line | r_ohm_per_km | float64
27 | line | x_ohm_per_km | float64
28 | line | c_nf_per_km | float64
29 | line | g_us_per_km | float64
30 | line | max_i_ka | float64
31 | line | df | float64
32 | line | parallel | uint32
33 | line | type | object
34 | line | in_service | bool
35 | trafo | name | object
36 | trafo | std_type | object
37 | trafo | hv_bus | uint32
38 | trafo | lv_bus | uint32
39 | trafo | sn_mva | float64
40 | trafo | vn_hv_kv | float64
41 | trafo | vn_lv_kv | float64
42 | trafo | vk_percent | float64
43 | trafo | vkr_percent | float64
44 | trafo | pfe_kw | float64
45 | trafo | i0_percent | float64
46 | trafo | shift_degree | float64
47 | trafo | tap_side | object
48 | trafo | tap_neutral | int32
49 | trafo | tap_min | int32
50 | trafo | tap_max | int32
51 | trafo | tap_step_percent | float64
52 | trafo | tap_step_degree | float64
53 | trafo | tap_pos | int32
54 | trafo | tap_phase_shifter | bool
55 | trafo | parallel | uint32
56 | trafo | df | float64
57 | trafo | in_service | bool
58 | line_geodata | coords | object
59 | bus_geodata | x | float64
60 | bus_geodata | y | float64
61 | bus_geodata | coords | object
62 | res_bus | vm_pu | float64
63 | res_bus | va_degree | float64
64 | res_bus | p_mw | float64
65 | res_bus | q_mvar | float64
66 | res_line | p_from_mw | float64
67 | res_line | q_from_mvar | float64
68 | res_line | p_to_mw | float64
69 | res_line | q_to_mvar | float64
70 | res_line | pl_mw | float64
71 | res_line | ql_mvar | float64
72 | res_line | i_from_ka | float64
73 | res_line | i_to_ka | float64
74 | res_line | i_ka | float64
75 | res_line | vm_from_pu | float64
76 | res_line | va_from_degree | float64
77 | res_line | vm_to_pu | float64
78 | res_line | va_to_degree | float64
79 | res_line | loading_percent | float64
80 | res_trafo | p_hv_mw | float64
81 | res_trafo | q_hv_mvar | float64
82 | res_trafo | p_lv_mw | float64
83 | res_trafo | q_lv_mvar | float64
84 | res_trafo | pl_mw | float64
85 | res_trafo | ql_mvar | float64
86 | res_trafo | i_hv_ka | float64
87 | res_trafo | i_lv_ka | float64
88 | res_trafo | vm_hv_pu | float64
89 | res_trafo | va_hv_degree | float64
90 | res_trafo | vm_lv_pu | float64
91 | res_trafo | va_lv_degree | float64
92 | res_trafo | loading_percent | float64
93 | res_ext_grid | p_mw | float64
94 | res_ext_grid | q_mvar | float64
95 | res_load | p_mw | float64
96 | res_load | q_mvar | float64

## parameters
| version | format_version | converged | OPF_converged | name | f_hz | sn_mva
0 | 2.14.6 | 2.14.0 | TRUE | FALSE |  | 50 | 1