## bus
| name | vn_kv | type | zone | in_service
0 | bus_LV_1059-6_0_4_node_0 | 0.4 | n |  | TRUE
1 | bus_LV_1059-6_0_4_node_1 | 0.4 | n |  | TRUE
2 | bus_LV_1059-6_0_4_node_2 | 0.4 | n |  | TRUE
3 | bus_LV_1059-6_0_4_node_3 | 0.4 | n |  | TRUE
4 | bus_LV_1059-6_0_4_node_4 | 0.4 | n |  | TRUE
5 | bus_LV_1059-6_0_4_node_5 | 0.4 | n |  | TRUE
6 | bus_LV_1059-6_0_4_node_10 | 0.4 | n |  | TRUE
7 | bus_LV_1059-6_0_4_node_6 | 0.4 | n |  | TRUE
8 | bus_LV_1059-6_0_4_node_7 | 0.4 | n |  | TRUE
9 | bus_LV_1059-6_0_4_node_8 | 0.4 | n |  | TRUE
10 | bus_LV_1059-6_0_4_node_92 | 0.4 | n |  | TRUE
11 | bus_LV_1059-6_0_4_node_96 | 0.4 | n |  | TRUE
12 | bus_LV_1059-6_0_4_node_71 | 0.4 | n |  | TRUE
13 | bus_LV_1059-6_0_4_node_74 | 0.4 | n |  | TRUE
14 | bus_LV_1059-6_0_4_node_18 | 0.4 | n |  | TRUE
15 | bus_LV_1059-6_0_4_node_14 | 0.4 | n |  | TRUE
16 | bus_LV_1059-6_0_4_node_17 | 0.4 | n |  | TRUE
17 | bus_LV_1059-6_0_4_node_11 | 0.4 | n |  | TRUE
18 | bus_LV_1059-6_0_4_node_98 | 0.4 | n |  | TRUE
19 | bus_LV_1059-6_0_4_node_99 | 0.4 | n |  | TRUE
20 | bus_LV_1059-6_0_4_node_12 | 0.4 | n |  | TRUE
21 | bus_LV_1059-6_0_4_node_13 | 0.4 | n |  | TRUE
22 | bus_LV_1059-6_0_4_node_16 | 0.4 | n |  | TRUE
23 | bus_LV_1059-6_0_4_node_100 | 0.4 | n |  | TRUE
24 | bus_LV_1059-6_0_4_node_62 | 0.4 | n |  | TRUE
25 | bus_LV_1059-6_0_4_node_64 | 0.4 | n |  | TRUE
26 | bus_LV_1059-6_0_4_node_66 | 0.4 | n |  | TRUE
27 | bus_LV_1059-6_0_4_node_69 | 0.4 | n |  | TRUE
28 | bus_LV_1059-6_0_4_node_70 | 0.4 | n |  | TRUE
29 | bus_LV_1059-6_0_4_node_72 | 0.4 | n |  | TRUE
30 | bus_LV_1059-6_0_4_node_73 | 0.4 | n |  | TRUE
31 | bus_LV_1059-6_0_4_node_93 | 0.4 | n |  | TRUE
32 | bus_LV_1059-6_0_4_node_95 | 0.4 | n |  | TRUE
33 | bus_LV_1059-6_0_4_node_94 | 0.4 | n |  | TRUE
34 | bus_LV_1059-6_0_4_node_101 | 0.4 | n |  | TRUE
35 | bus_MV_24_1_node_181 | 20 | n |  | TRUE

## load
| name | bus | p_mw | q_mvar | const_z_percent | const_i_percent | sn_mva | scaling | in_service | type
0 | LV_1059-6_0_4_load_0 | 0 | 0.014955 | 0.0037481 | 0 | 0 |  | 1 | TRUE | wye
1 | LV_1059-6_0_4_load_1 | 1 | 0.014768 | 0.0037012 | 0 | 0 |  | 1 | TRUE | wye
2 | LV_1059-6_0_4_load_2 | 2 | 0.016683 | 0.0041812 | 0 | 0 |  | 1 | TRUE | wye
3 | LV_1059-6_0_4_load_3 | 3 | 0.01608 | 0.00403 | 0 | 0 |  | 1 | TRUE | wye
4 | LV_1059-6_0_4_load_6 | 7 | 0.010622 | 0.0026622 | 0 | 0 |  | 1 | TRUE | wye
5 | LV_1059-6_0_4_load_92 | 10 | 0.010875 | 0.0027256 | 0 | 0 |  | 1 | TRUE | wye
6 | LV_1059-6_0_4_load_96 | 11 | 0.015035 | 0.0037681 | 0 | 0 |  | 1 | TRUE | wye
7 | LV_1059-6_0_4_load_74 | 13 | 0.0053373 | 0.0013377 | 0 | 0 |  | 1 | TRUE | wye
8 | LV_1059-6_0_4_load_18 | 14 | 0.0013661 | 0.00034238 | 0 | 0 |  | 1 | TRUE | wye
9 | LV_1059-6_0_4_load_17 | 16 | 0.026548 | 0.0066536 | 0 | 0 |  | 1 | TRUE | wye
10 | LV_1059-6_0_4_load_99 | 19 | 0.012938 | 0.0032426 | 0 | 0 |  | 1 | TRUE | wye
11 | LV_1059-6_0_4_load_12 | 20 | 0.014305 | 0.0035853 | 0 | 0 |  | 1 | TRUE | wye
12 | LV_1059-6_0_4_load_16 | 22 | 0.020785 | 0.0052092 | 0 | 0 |  | 1 | TRUE | wye
13 | LV_1059-6_0_4_load_100 | 23 | 0.0015628 | 0.00039168 | 0 | 0 |  | 1 | TRUE | wye
14 | LV_1059-6_0_4_load_62 | 24 | 0.0083926 | 0.0021034 | 0 | 0 |  | 1 | TRUE | wye
15 | LV_1059-6_0_4_load_64 | 25 | 0.0034627 | 0.00086784 | 0 | 0 |  | 1 | TRUE | wye
16 | LV_1059-6_0_4_load_66 | 26 | 0.0061082 | 0.0015309 | 0 | 0 |  | 1 | TRUE | wye
17 | LV_1059-6_0_4_load_69 | 27 | 0.0016576 | 0.00041543 | 0 | 0 |  | 1 | TRUE | wye
18 | LV_1059-6_0_4_load_70 | 28 | 0.0054064 | 0.001355 | 0 | 0 |  | 1 | TRUE | wye
19 | LV_1059-6_0_4_load_72 | 29 | 0.003612 | 0.00090525 | 0 | 0 |  | 1 | TRUE | wye
20 | LV_1059-6_0_4_load_73 | 30 | 0.004583 | 0.0011486 | 0 | 0 |  | 1 | TRUE | wye
21 | LV_1059-6_0_4_load_93 | 31 | 0.013344 | 0.0033444 | 0 | 0 |  | 1 | TRUE | wye
22 | LV_1059-6_0_4_load_95 | 32 | 0.017387 | 0.0043576 | 0 | 0 |  | 1 | TRUE | wye
23 | LV_1059-6_0_4_load_94 | 33 | 0.01442 | 0.0036139 | 0 | 0 |  | 1 | TRUE | wye
24 | LV_1059-6_0_4_load_101 | 34 | 0.024561 | 0.0061555 | 0 | 0 |  | 1 | TRUE | wye

## ext_grid
| name | bus | vm_pu | va_degree | slack_weight | in_service
0 |  | 18 | 1 | 0 | 1 | TRUE

## line
| name | std_type | from_bus | to_bus | length_km | r_ohm_per_km | x_ohm_per_km | c_nf_per_km | g_us_per_km | max_i_ka | df | parallel | type | in_service
0 | LV_1059-6_0_4_line_0 |  | 0 | 1 | 0.041278 | 0.125 | 0.08 | 261 | 0 | 0.364 | 1 | 3 | cs | TRUE
1 | LV_1059-6_0_4_line_1 |  | 0 | 2 | 0.098389 | 0.125 | 0.08 | 261 | 0 | 0.364 | 1 | 3 | cs | TRUE
2 | LV_1059-6_0_4_line_2 |  | 1 | 3 | 0.035129 | 0.125 | 0.08 | 261 | 0 | 0.364 | 1 | 3 | cs | TRUE
3 | LV_1059-6_0_4_line_3 |  | 2 | 4 | 0.022614 | 0.125 | 0.08 | 261 | 0 | 0.364 | 1 | 3 | cs | TRUE
4 | LV_1059-6_0_4_line_4 |  | 3 | 5 | 0.10482 | 0.125 | 0.08 | 261 | 0 | 0.364 | 1 | 3 | cs | TRUE
5 | LV_1059-6_0_4_line_5 |  | 4 | 6 | 0.004366 | 0.125 | 0.08 | 261 | 0 | 0.364 | 1 | 3 | cs | TRUE
6 | LV_1059-6_0_4_line_6 |  | 5 | 7 | 0.09224 | 0.125 | 0.08 | 261 | 0 | 0.364 | 1 | 3 | cs | TRUE
7 | LV_1059-6_0_4_line_7 |  | 5 | 8 | 0.010152 | 0.125 | 0.08 | 261 | 0 | 0.364 | 1 | 1 | cs | TRUE
8 | LV_1059-6_0_4_line_8 |  | 5 | 9 | 0.10566 | 0.125 | 0.08 | 261 | 0 | 0.364 | 1 | 2 | cs | TRUE
9 | LV_1059-6_0_4_line_9 |  | 6 | 14 | 0.047637 | 0.125 | 0.08 | 261 | 0 | 0.364 | 1 | 3 | cs | TRUE
10 | LV_1059-6_0_4_line_10 |  | 6 | 15 | 0.0098671 | 0.125 | 0.08 | 261 | 0 | 0.364 | 1 | 1 | cs | TRUE
11 | LV_1059-6_0_4_line_11 |  | 6 | 16 | 0.021489 | 0.125 | 0.08 | 261 | 0 | 0.364 | 1 | 1 | cs | TRUE
12 | LV_1059-6_0_4_line_12 |  | 7 | 10 | 0.038181 | 0.125 | 0.08 | 261 | 0 | 0.364 | 1 | 3 | cs | TRUE
13 | LV_1059-6_0_4_line_13 |  | 8 | 11 | 0.014319 | 0.125 | 0.08 | 261 | 0 | 0.364 | 1 | 1 | cs | TRUE
14 | LV_1059-6_0_4_line_14 |  | 9 | 12 | 0.003807 | 0.125 | 0.08 | 261 | 0 | 0.364 | 1 | 1 | cs | TRUE
15 | LV_1059-6_0_4_line_15 |  | 9 | 13 | 0.017022 | 0.125 | 0.08 | 261 | 0 | 0.364 | 1 | 1 | cs | TRUE
16 | LV_1059-6_0_4_line_16 |  | 10 | 31 | 0.037455 | 0.125 | 0.08 | 261 | 0 | 0.364 | 1 | 2 | cs | TRUE
17 | LV_1059-6_0_4_line_17 |  | 12 | 30 | 0.012439 | 0.125 | 0.08 | 261 | 0 | 0.364 | 1 | 1 | cs | TRUE
18 | LV_1059-6_0_4_line_18 |  | 12 | 27 | 0.031016 | 0.125 | 0.08 | 261 | 0 | 0.364 | 1 | 1 | cs | TRUE
19 | LV_1059-6_0_4_line_19 |  | 13 | 26 | 0.027275 | 0.125 | 0.08 | 261 | 0 | 0.364 | 1 | 1 | cs | TRUE
20 | LV_1059-6_0_4_line_20 |  | 14 | 23 | 0.0033719 | 0.125 | 0.08 | 261 | 0 | 0.364 | 1 | 3 | cs | TRUE
21 | LV_1059-6_0_4_line_21 |  | 15 | 22 | 0.023939 | 0.125 | 0.08 | 261 | 0 | 0.364 | 1 | 1 | cs | TRUE
22 | LV_1059-6_0_4_line_22 |  | 15 | 21 | 0.034986 | 0.125 | 0.08 | 261 | 0 | 0.364 | 1 | 1 | cs | TRUE
23 | LV_1059-6_0_4_line_23 |  | 17 | 18 | 0.043602 | 0.125 | 0.08 | 261 | 0 | 0.364 | 1 | 3 | cs | TRUE
24 | LV_1059-6_0_4_line_24 |  | 17 | 19 | 0.026677 | 0.125 | 0.08 | 261 | 0 | 0.364 | 1 | 3 | cs | TRUE
25 | LV_1059-6_0_4_line_25 |  | 18 | 34 | 0.011433 | 0.125 | 0.08 | 261 | 0 | 0.364 | 1 | 1 | cs | TRUE
26 | LV_1059-6_0_4_line_26 |  | 19 | 23 | 0.019126 | 0.125 | 0.08 | 261 | 0 | 0.364 | 1 | 3 | cs | TRUE
27 | LV_1059-6_0_4_line_27 |  | 20 | 21 | 0.052343 | 0.125 | 0.08 | 261 | 0 | 0.364 | 1 | 1 | cs | TRUE
28 | LV_1059-6_0_4_line_28 |  | 24 | 25 | 0.024969 | 0.125 | 0.08 | 261 | 0 | 0.364 | 1 | 1 | cs | TRUE
29 | LV_1059-6_0_4_line_29 |  | 25 | 26 | 0.025198 | 0.125 | 0.08 | 261 | 0 | 0.364 | 1 | 1 | cs | TRUE
30 | LV_1059-6_0_4_line_30 |  | 27 | 28 | 0.026061 | 0.125 | 0.08 | 261 | 0 | 0.364 | 1 | 1 | cs | TRUE
31 | LV_1059-6_0_4_line_31 |  | 28 | 29 | 0.045704 | 0.125 | 0.08 | 261 | 0 | 0.364 | 1 | 1 | cs | TRUE
32 | LV_1059-6_0_4_line_32 |  | 31 | 32 | 0.029792 | 0.125 | 0.08 | 261 | 0 | 0.364 | 1 | 1 | cs | TRUE
33 | LV_1059-6_0_4_line_33 |  | 32 | 33 | 0.047324 | 0.125 | 0.08 | 261 | 0 | 0.364 | 1 | 1 | cs | TRUE

## trafo
| name | std_type | hv_bus | lv_bus | sn_mva | vn_hv_kv | vn_lv_kv | vk_percent | vkr_percent | pfe_kw | i0_percent | shift_degree | tap_side | tap_neutral | tap_min | tap_max | tap_step_percent | tap_step_degree | tap_pos | tap_phase_shifter | parallel | df | in_service
0 | LV_1059-6_0_4_trafo_98 | 0.63 MVA 20/0.4 kV | 35 | 18 | 0.63 | 20 | 0.4 | 6 | 1.206 | 1.65 | 0.2619 | 150 | hv | 0 | -2 | 2 | 2.5 | 0 | 0 | FALSE | 1 | 1 | TRUE

## line_geodata
| x0 | y0 | x1 | y1 | x2 | y2 | x3 | y3 | x4 | y4 | x5 | y5 | x6 | y6 | x7 | y7 | x8 | y8 | x9 | y9 | x10 | y10 | x11 | y11 | x12 | y12 | x13 | y13 | x14 | y14 | x15 | y15 | x16 | y16
0 | 2663217.9201 | 1209821.5385 | 2663222.9979 | 1209822.427 | 2663225.6753 | 1209822.2553 | 2663227.0919 | 1209821.9812 | 2663236.0493 | 1209820.2195 | 2663245.2447 | 1209819.661 | 2663258.894 | 1209820.0884
1 | 2663217.9201 | 1209821.5385 | 2663213.5295 | 1209820.7702 | 2663196.4372 | 1209816.2643 | 2663179.3358 | 1209813.3259 | 2663164.3295 | 1209810.6432 | 2663159.4113 | 1209810.6801 | 2663152.9242 | 1209811.7343 | 2663149.0438 | 1209810.6704 | 2663146.3931 | 1209808.3187 | 2663145.3934 | 1209805.8288 | 2663147.0739 | 1209799.2982 | 2663148.5742 | 1209795.4339 | 2663153.3464 | 1209785.4895
2 | 2663258.894 | 1209820.0884 | 2663274.7721 | 1209820.5856 | 2663286.0908 | 1209821.2171 | 2663293.0738 | 1209822.1473 | 2663293.9091 | 1209822.3624
3 | 2663158.0645 | 1209763.4371 | 2663157.0021 | 1209771.1639 | 2663155.5616 | 1209778.7199 | 2663153.3464 | 1209785.4895
4 | 2663386.9279 | 1209867.4152 | 2663384.7624 | 1209864.4793 | 2663369.6656 | 1209854.6019 | 2663351.9841 | 1209842.6069 | 2663345.1432 | 1209838.3206 | 2663335.0811 | 1209834.6004 | 2663304.012 | 1209824.965 | 2663293.9091 | 1209822.3624
5 | 2663153.7144 | 1209762.9352 | 2663158.0645 | 1209763.4371
6 | 2663386.9279 | 1209867.4152 | 2663388.2342 | 1209872.521 | 2663388.2481 | 1209876.2234 | 2663387.6849 | 1209879.8641 | 2663386.3357 | 1209883.8078 | 2663382.0954 | 1209889.4328 | 2663376.3637 | 1209893.0742 | 2663370.2269 | 1209895.4994 | 2663366.5707 | 1209895.5161 | 2663360.7855 | 1209894.8877 | 2663355.4264 | 1209892.7962 | 2663351.7452 | 1209890.1555 | 2663348.6521 | 1209886.5316 | 2663345.624 | 1209881.085 | 2663341.5586 | 1209875.2606 | 2663333.7897 | 1209869.608 | 2663326.8724 | 1209866.6679
7 | 2663377.4432 | 1209863.7233 | 2663386.9279 | 1209867.4152
8 | 2663358.9475 | 1209934.1254 | 2663357.9453 | 1209925.4317 | 2663358.5104 | 1209923.7478 | 2663361.3969 | 1209920.343 | 2663381.3982 | 1209899.2536 | 2663403.1129 | 1209885.7538 | 2663407.2224 | 1209883.1292 | 2663410.1648 | 1209882.3377 | 2663408.0651 | 1209878.9356 | 2663407.34 | 1209878.5054 | 2663403.9655 | 1209876.3349 | 2663395.8647 | 1209871.8795 | 2663389.7891 | 1209868.5351 | 2663386.9279 | 1209867.4152
9 | 2663153.7144 | 1209762.9352 | 2663153.0655 | 1209773.2568 | 2663150.1394 | 1209783.9991 | 2663143.7495 | 1209795.2495 | 2663142.0279 | 1209805.6598 | 2663142.5243 | 1209808.2844
10 | 2663153.7144 | 1209762.9352 | 2663151.8087 | 1209759.1461 | 2663154.8044 | 1209757.6213 | 2663155.6703 | 1209755.5292
11 | 2663153.7144 | 1209762.9352 | 2663132.429 | 1209759.9823
12 | 2663326.8724 | 1209866.6679 | 2663319.3297 | 1209863.462 | 2663297.3017 | 1209857.08 | 2663290.4623 | 1209855.3659
13 | 2663377.4432 | 1209863.7233 | 2663365.6321 | 1209855.6274
14 | 2663359.447 | 1209937.8997 | 2663359.095 | 1209935.261 | 2663358.9475 | 1209934.1254
15 | 2663358.9475 | 1209934.1254 | 2663352.3986 | 1209932.4104 | 2663342.577 | 1209929.4703
16 | 2663290.4623 | 1209855.3659 | 2663283.4517 | 1209853.6088 | 2663261.2598 | 1209852.6397 | 2663253.2482 | 1209852.41
17 | 2663359.447 | 1209937.8997 | 2663359.8872 | 1209940.8284 | 2663360.6831 | 1209946.04 | 2663361.1439 | 1209950.2197
18 | 2663359.447 | 1209937.8997 | 2663329.8075 | 1209928.7622
19 | 2663316.4699 | 1209921.5767 | 2663321.4023 | 1209923.1314 | 2663342.577 | 1209929.4703
20 | 2663143.1508 | 1209811.5975 | 2663142.5243 | 1209808.2844
21 | 2663155.6703 | 1209755.5292 | 2663179.5867 | 1209754.4826
22 | 2663160.5967 | 1209720.9714 | 2663158.5034 | 1209741.3616 | 2663156.3256 | 1209753.9351 | 2663155.6703 | 1209755.5292
23 | 2663186.9433 | 1209817.0086 | 2663219.3678 | 1209825.0013 | 2663227.785 | 1209826.1578 | 2663228.033 | 1209827.8503
24 | 2663186.9433 | 1209817.0086 | 2663166.3361 | 1209814.956 | 2663160.3776 | 1209815.2836
25 | 2663226.3799 | 1209838.9618 | 2663227.4998 | 1209835.8496 | 2663228.4724 | 1209830.8568 | 2663228.033 | 1209827.8503
26 | 2663160.3776 | 1209815.2836 | 2663156.5024 | 1209815.4967 | 2663151.0926 | 1209816.7402 | 2663145.931 | 1209814.6399 | 2663143.1508 | 1209811.5975 | 2663143.1508 | 1209811.5975
27 | 2663160.5967 | 1209720.9714 | 2663212.8987 | 1209718.9045
28 | 2663267.7884 | 1209911.4562 | 2663272.8082 | 1209911.1533 | 2663279.5418 | 1209911.2247 | 2663289.8656 | 1209913.1909 | 2663292.4379 | 1209914.0017
29 | 2663292.4379 | 1209914.0017 | 2663316.4699 | 1209921.5767
30 | 2663329.8075 | 1209928.7622 | 2663304.9035 | 1209921.0845
31 | 2663260.205 | 1209916.435 | 2663270.8812 | 1209914.4015 | 2663289.6039 | 1209916.3678 | 2663304.9035 | 1209921.0845
32 | 2663253.2482 | 1209852.41 | 2663240.9488 | 1209852.0575 | 2663241.0683 | 1209849.3904 | 2663255.8834 | 1209849.6881
33 | 2663302.5295 | 1209855.5689 | 2663294.4858 | 1209853.1144 | 2663287.9894 | 1209851.4668 | 2663279.7258 | 1209850.1673 | 2663255.8834 | 1209849.6881

## bus_geodata
| x | y | coords
0 | 2663217.9201 | 1209821.5385
1 | 2663258.894 | 1209820.0884
2 | 2663153.3464 | 1209785.4895
3 | 2663293.9091 | 1209822.3624
4 | 2663158.0645 | 1209763.4371
5 | 2663386.9279 | 1209867.4152
6 | 2663153.7144 | 1209762.9352
7 | 2663326.8724 | 1209866.6679
8 | 2663377.4432 | 1209863.7233
9 | 2663358.9475 | 1209934.1254
10 | 2663290.4623 | 1209855.3659
11 | 2663365.6321 | 1209855.6274
12 | 2663359.447 | 1209937.8997
13 | 2663342.577 | 1209929.4703
14 | 2663142.5243 | 1209808.2844
15 | 2663155.6703 | 1209755.5292
16 | 2663132.429 | 1209759.9823
17 | 2663186.9433 | 1209817.0086
18 | 2663228.033 | 1209827.8503
19 | 2663160.3776 | 1209815.2836
20 | 2663212.8987 | 1209718.9045
21 | 2663160.5967 | 1209720.9714
22 | 2663179.5867 | 1209754.4826
23 | 2663143.1508 | 1209811.5975
24 | 2663267.7884 | 1209911.4562
25 | 2663292.4379 | 1209914.0017
26 | 2663316.4699 | 1209921.5767
27 | 2663329.8075 | 1209928.7622
28 | 2663304.9035 | 1209921.0845
29 | 2663260.205 | 1209916.435
30 | 2663361.1439 | 1209950.2197
31 | 2663253.2482 | 1209852.41
32 | 2663255.8834 | 1209849.6881
33 | 2663302.5295 | 1209855.5689
34 | 2663226.3799 | 1209838.9618
35 | 2663227.785 | 1209826.1578

## line_std_types
| c_nf_per_km | r_ohm_per_km | x_ohm_per_km | max_i_ka | type | q_mm2 | alpha | voltage_rating
NAYY 4x50 SE | 210 | 0.642 | 0.083 | 0.142 | cs | 50 | 0.00403 | LV
NAYY 4x120 SE | 264 | 0.225 | 0.08 | 0.242 | cs | 120 | 0.00403 | LV
NAYY 4x150 SE | 261 | 0.208 | 0.08 | 0.27 | cs | 150 | 0.00403 | LV
NA2XS2Y 1x95 RM/25 12/20 kV | 216 | 0.313 | 0.132 | 0.252 | cs | 95 | 0.00403 | MV
NA2XS2Y 1x185 RM/25 12/20 kV | 273 | 0.161 | 0.117 | 0.362 | cs | 185 | 0.00403 | MV
NA2XS2Y 1x240 RM/25 12/20 kV | 304 | 0.122 | 0.112 | 0.421 | cs | 240 | 0.00403 | MV
NA2XS2Y 1x95 RM/25 6/10 kV | 315 | 0.313 | 0.123 | 0.249 | cs | 95 | 0.00403 | MV
NA2XS2Y 1x185 RM/25 6/10 kV | 406 | 0.161 | 0.11 | 0.358 | cs | 185 | 0.00403 | MV
NA2XS2Y 1x240 RM/25 6/10 kV | 456 | 0.122 | 0.105 | 0.416 | cs | 240 | 0.00403 | MV
NA2XS2Y 1x150 RM/25 12/20 kV | 250 | 0.206 | 0.116 | 0.319 | cs | 150 | 0.00403 | MV
NA2XS2Y 1x120 RM/25 12/20 kV | 230 | 0.253 | 0.119 | 0.283 | cs | 120 | 0.00403 | MV
NA2XS2Y 1x70 RM/25 12/20 kV | 190 | 0.443 | 0.132 | 0.22 | cs | 70 | 0.00403 | MV
NA2XS2Y 1x150 RM/25 6/10 kV | 360 | 0.206 | 0.11 | 0.315 | cs | 150 | 0.00403 | MV
NA2XS2Y 1x120 RM/25 6/10 kV | 340 | 0.253 | 0.113 | 0.28 | cs | 120 | 0.00403 | MV
NA2XS2Y 1x70 RM/25 6/10 kV | 280 | 0.443 | 0.123 | 0.217 | cs | 70 | 0.00403 | MV
N2XS(FL)2Y 1x120 RM/35 64/110 kV | 112 | 0.153 | 0.166 | 0.366 | cs | 120 | 0.00393 | HV
N2XS(FL)2Y 1x185 RM/35 64/110 kV | 125 | 0.099 | 0.156 | 0.457 | cs | 185 | 0.00393 | HV
N2XS(FL)2Y 1x240 RM/35 64/110 kV | 135 | 0.075 | 0.149 | 0.526 | cs | 240 | 0.00393 | HV
N2XS(FL)2Y 1x300 RM/35 64/110 kV | 144 | 0.06 | 0.144 | 0.588 | cs | 300 | 0.00393 | HV
15-AL1/3-ST1A 0.4 | 11 | 1.8769 | 0.35 | 0.105 | ol | 16 | 0.00403 | LV
24-AL1/4-ST1A 0.4 | 11.25 | 1.2012 | 0.335 | 0.14 | ol | 24 | 0.00403 | LV
48-AL1/8-ST1A 0.4 | 12.2 | 0.5939 | 0.3 | 0.21 | ol | 48 | 0.00403 | LV
94-AL1/15-ST1A 0.4 | 13.2 | 0.306 | 0.29 | 0.35 | ol | 94 | 0.00403 | LV
34-AL1/6-ST1A 10.0 | 9.7 | 0.8342 | 0.36 | 0.17 | ol | 34 | 0.00403 | MV
48-AL1/8-ST1A 10.0 | 10.1 | 0.5939 | 0.35 | 0.21 | ol | 48 | 0.00403 | MV
70-AL1/11-ST1A 10.0 | 10.4 | 0.4132 | 0.339 | 0.29 | ol | 70 | 0.00403 | MV
94-AL1/15-ST1A 10.0 | 10.75 | 0.306 | 0.33 | 0.35 | ol | 94 | 0.00403 | MV
122-AL1/20-ST1A 10.0 | 11.1 | 0.2376 | 0.323 | 0.41 | ol | 122 | 0.00403 | MV
149-AL1/24-ST1A 10.0 | 11.25 | 0.194 | 0.315 | 0.47 | ol | 149 | 0.00403 | MV
34-AL1/6-ST1A 20.0 | 9.15 | 0.8342 | 0.382 | 0.17 | ol | 34 | 0.00403 | MV
48-AL1/8-ST1A 20.0 | 9.5 | 0.5939 | 0.372 | 0.21 | ol | 48 | 0.00403 | MV
70-AL1/11-ST1A 20.0 | 9.7 | 0.4132 | 0.36 | 0.29 | ol | 70 | 0.00403 | MV
94-AL1/15-ST1A 20.0 | 10 | 0.306 | 0.35 | 0.35 | ol | 94 | 0.00403 | MV
122-AL1/20-ST1A 20.0 | 10.3 | 0.2376 | 0.344 | 0.41 | ol | 122 | 0.00403 | MV
149-AL1/24-ST1A 20.0 | 10.5 | 0.194 | 0.337 | 0.47 | ol | 149 | 0.00403 | MV
184-AL1/30-ST1A 20.0 | 10.75 | 0.1571 | 0.33 | 0.535 | ol | 184 | 0.00403 | MV
243-AL1/39-ST1A 20.0 | 11 | 0.1188 | 0.32 | 0.645 | ol | 243 | 0.00403 | MV
48-AL1/8-ST1A 110.0 | 8 | 0.5939 | 0.46 | 0.21 | ol | 48 | 0.00403 | HV
70-AL1/11-ST1A 110.0 | 8.4 | 0.4132 | 0.45 | 0.29 | ol | 70 | 0.00403 | HV
94-AL1/15-ST1A 110.0 | 8.65 | 0.306 | 0.44 | 0.35 | ol | 94 | 0.00403 | HV
122-AL1/20-ST1A 110.0 | 8.5 | 0.2376 | 0.43 | 0.41 | ol | 122 | 0.00403 | HV
149-AL1/24-ST1A 110.0 | 8.75 | 0.194 | 0.41 | 0.47 | ol | 149 | 0.00403 | HV
184-AL1/30-ST1A 110.0 | 8.8 | 0.1571 | 0.4 | 0.535 | ol | 184 | 0.00403 | HV
243-AL1/39-ST1A 110.0 | 9 | 0.1188 | 0.39 | 0.645 | ol | 243 | 0.00403 | HV
305-AL1/39-ST1A 110.0 | 9.2 | 0.0949 | 0.38 | 0.74 | ol | 305 | 0.00403 | HV
490-AL1/64-ST1A 110.0 | 9.75 | 0.059 | 0.37 | 0.96 | ol | 490 | 0.00403 | HV
679-AL1/86-ST1A 110.0 | 9.95 | 0.042 | 0.36 | 1.15 | ol | 679 | 0.00403 | HV
490-AL1/64-ST1A 220.0 | 10 | 0.059 | 0.285 | 0.96 | ol | 490 | 0.00403 | HV
679-AL1/86-ST1A 220.0 | 11.7 | 0.042 | 0.275 | 1.15 | ol | 679 | 0.00403 | HV
490-AL1/64-ST1A 380.0 | 11 | 0.059 | 0.253 | 0.96 | ol | 490 | 0.00403 | HV
679-AL1/86-ST1A 380.0 | 14.6 | 0.042 | 0.25 | 1.15 | ol | 679 | 0.00403 | HV

## trafo_std_types
| i0_percent | pfe_kw | vkr_percent | sn_mva | vn_lv_kv | vn_hv_kv | vk_percent | shift_degree | vector_group | tap_side | tap_neutral | tap_min | tap_max | tap_step_degree | tap_step_percent | tap_phase_shifter
160 MVA 380/110 kV | 0.06 | 60 | 0.25 | 160 | 110 | 380 | 12.2 | 0 | Yy0 | hv | 0 | -9 | 9 | 0 | 1.5 | FALSE
100 MVA 220/110 kV | 0.06 | 55 | 0.26 | 100 | 110 | 220 | 12 | 0 | Yy0 | hv | 0 | -9 | 9 | 0 | 1.5 | FALSE
63 MVA 110/20 kV | 0.04 | 22 | 0.32 | 63 | 20 | 110 | 18 | 150 | YNd5 | hv | 0 | -9 | 9 | 0 | 1.5 | FALSE
40 MVA 110/20 kV | 0.05 | 18 | 0.34 | 40 | 20 | 110 | 16.2 | 150 | YNd5 | hv | 0 | -9 | 9 | 0 | 1.5 | FALSE
25 MVA 110/20 kV | 0.07 | 14 | 0.41 | 25 | 20 | 110 | 12 | 150 | YNd5 | hv | 0 | -9 | 9 | 0 | 1.5 | FALSE
63 MVA 110/10 kV | 0.04 | 22 | 0.32 | 63 | 10 | 110 | 18 | 150 | YNd5 | hv | 0 | -9 | 9 | 0 | 1.5 | FALSE
40 MVA 110/10 kV | 0.05 | 18 | 0.34 | 40 | 10 | 110 | 16.2 | 150 | YNd5 | hv | 0 | -9 | 9 | 0 | 1.5 | FALSE
25 MVA 110/10 kV | 0.07 | 14 | 0.41 | 25 | 10 | 110 | 12 | 150 | YNd5 | hv | 0 | -9 | 9 | 0 | 1.5 | FALSE
0.25 MVA 20/0.4 kV | 0.32 | 0.8 | 1.44 | 0.25 | 0.4 | 20 | 6 | 150 | Yzn5 | hv | 0 | -2 | 2 | 0 | 2.5 | FALSE
0.4 MVA 20/0.4 kV | 0.3375 | 1.35 | 1.425 | 0.4 | 0.4 | 20 | 6 | 150 | Dyn5 | hv | 0 | -2 | 2 | 0 | 2.5 | FALSE
0.63 MVA 20/0.4 kV | 0.2619 | 1.65 | 1.206 | 0.63 | 0.4 | 20 | 6 | 150 | Dyn5 | hv | 0 | -2 | 2 | 0 | 2.5 | FALSE
0.25 MVA 10/0.4 kV | 0.24 | 0.6 | 1.2 | 0.25 | 0.4 | 10 | 4 | 150 | Dyn5 | hv | 0 | -2 | 2 | 0 | 2.5 | FALSE
0.4 MVA 10/0.4 kV | 0.2375 | 0.95 | 1.325 | 0.4 | 0.4 | 10 | 4 | 150 | Dyn5 | hv | 0 | -2 | 2 | 0 | 2.5 | FALSE
0.63 MVA 10/0.4 kV | 0.1873 | 1.18 | 1.0794 | 0.63 | 0.4 | 10 | 4 | 150 | Dyn5 | hv | 0 | -2 | 2 | 0 | 2.5 | FALSE

## trafo3w_std_types
| sn_hv_mva | sn_mv_mva | sn_lv_mva | vn_hv_kv | vn_mv_kv | vn_lv_kv | vk_hv_percent | vk_mv_percent | vk_lv_percent | vkr_hv_percent | vkr_mv_percent | vkr_lv_percent | pfe_kw | i0_percent | shift_mv_degree | shift_lv_degree | vector_group | tap_side | tap_neutral | tap_min | tap_max | tap_step_percent
63/25/38 MVA 110/20/10 kV | 63 | 25 | 38 | 110 | 20 | 10 | 10.4 | 10.4 | 10.4 | 0.28 | 0.32 | 0.35 | 35 | 0.89 | 0 | 0 | YN0yn0yn0 | hv | 0 | -10 | 10 | 1.2
63/25/38 MVA 110/10/10 kV | 63 | 25 | 38 | 110 | 10 | 10 | 10.4 | 10.4 | 10.4 | 0.28 | 0.32 | 0.35 | 35 | 0.89 | 0 | 0 | YN0yn0yn0 | hv | 0 | -10 | 10 | 1.2

## fuse_std_types
| fuse_type | i_rated_a | t_avg | t_min | t_total | x_avg | x_min | x_total
HV 100A | HV 100A | 100 | 0 | [10.0, 3.64, 0.854, 0.281, 0.1, 0.0531, 0.022, 0.01] | [10.0, 4.267, 1.21, 0.403, 0.1, 0.058, 0.022, 0.01] | 0 | [300.0, 350.0, 450.0, 550.0, 700.0, 850.0, 1200.0, 1752.0] | [600.0, 700.0, 900.0, 1150.0, 1665.0, 2000.0, 3000.0, 4313.0]
HV 10A | HV 10A | 10 | 0 | [10.0, 1675.0, 0.344, 0.156, 0.1, 0.0417, 0.0171, 0.01] | [10.0, 1.3, 0.3, 0.155, 0.1, 0.0555, 0.023, 0.01] | 0 | [30.0, 32.0, 35.0, 37.0, 39.0, 50.0, 70.0, 88.0] | [60.0, 70.0, 80.0, 87.0, 94.0, 110.0, 150.0, 216.0]
HV 125A | HV 125A | 125 | 0 | [10.0, 1.82, 0.344, 0.1, 0.0467, 0.0269, 0.01] | [10.0, 2.478, 0.426, 0.1, 0.0427, 0.0211, 0.01] | 0 | [375.0, 500.0, 700.0, 925.0, 1200.0, 1500.0, 2341.0] | [750.0, 1000.0, 1500.0, 2200.0, 3000.0, 4000.0, 5765.0]
HV 160A | HV 160A | 160 | 0 | [10.0, 4.15, 1.03, 0.198, 0.1, 0.051, 0.0172, 0.01] | [10.0, 2.3, 0.734, 0.274, 0.1, 0.046, 0.0177, 0.01] | 0 | [480.0, 550.0, 700.0, 1000.0, 1260.0, 1600.0, 2500.0, 3227.0] | [960.0, 1300.0, 1700.0, 2200.0, 2996.0, 4000.0, 6000.0, 7946.0]
HV 16A | HV 16A | 16 | 0 | [10.0, 0.352, 0.164, 0.1, 0.0649, 0.0342, 0.01] | [10.0, 2.34, 0.722, 0.181, 0.1, 0.055, 0.0296, 0.01] | 0 | [48.0, 60.0, 65.0, 71.0, 80.0, 100.0, 162.0] | [96.0, 110.0, 125.0, 150.0, 168.0, 200.0, 250.0, 398.0]
HV 200A | HV 200A | 200 | 0 | [10.0, 4.267, 1.21, 0.403, 0.1, 0.058, 0.022, 0.01] | [10.0, 3.73, 1.654, 0.328, 0.1, 0.0531, 0.019, 0.01] | 0 | [600.0, 700.0, 900.0, 1150.0, 1665.0, 2000.0, 3000.0, 4313.0] | [1200.0, 1500.0, 1800.0, 2700.0, 3960.0, 5000.0, 7500.0, 10620.0]
HV 20A | HV 20A | 20 | 0 | [10.0, 1.3, 0.3, 0.155, 0.1, 0.0555, 0.023, 0.01] | [10.0, 1.3, 0.161, 0.1, 0.0611, 0.0399, 0.0141, 0.01] | 0 | [60.0, 70.0, 80.0, 87.0, 94.0, 110.0, 150.0, 216.0] | [120.0, 150.0, 200.0, 223.0, 260.0, 300.0, 450.0, 532.0]
HV 25A | HV 25A | 25 | 0 | [10.0, 2.512, 0.833, 0.299, 0.1, 0.0372, 0.0223, 0.01] | [10.0, 3.125, 0.597, 0.198, 0.1, 0.0378, 0.022, 0.01] | 0 | [75.0, 82.0, 90.0, 100.0, 124.0, 170.0, 200.0, 289.0] | [150.0, 170.0, 210.0, 250.0, 294.0, 400.0, 500.0, 711.0]
HV 31.5A | HV 31.5A | 31.5 | 0 | [10.0, 2.34, 0.722, 0.181, 0.1, 0.055, 0.0296, 0.01] | [10.0, 2.84, 0.368, 0.164, 0.1, 0.0621, 0.0378, 0.0195, 0.01] | 0 | [95.0, 110.0, 125.0, 150.0, 165.0, 200.0, 250.0, 390.0] | [189.0, 220.0, 300.0, 350.0, 393.0, 450.0, 530.0, 700.0, 960.0]
HV 40A | HV 40A | 40 | 0 | [10.0, 1.3, 0.161, 0.1, 0.0611, 0.0399, 0.0141, 0.01] | [10.0, 2.05, 0.369, 0.198, 0.1, 0.051, 0.0298, 0.01] | 0 | [120.0, 150.0, 200.0, 223.0, 260.0, 300.0, 450.0, 532.0] | [240.0, 300.0, 400.0, 450.0, 530.0, 650.0, 800.0, 1311.0]
HV 50A | HV 50A | 50 | 0 | [10.0, 3.215, 0.597, 0.198, 0.1, 0.0378, 0.022, 0.01] | [10.0, 3.64, 0.854, 0.281, 0.1, 0.0531, 0.022, 0.01] | 0 | [150.0, 170.0, 210.0, 250.0, 294.0, 400.0, 500.0, 711.0] | [300.0, 350.0, 450.0, 550.0, 700.0, 850.0, 1200.0, 1752.0]
HV 6.3A | HV 6.3A | 6.3 | 0 | [10.0, 1.39, 0.344, 0.168, 0.1, 0.056, 0.0263, 0.01] | [10.0, 1.711, 0.516, 0.198, 0.1, 0.0634, 0.0303, 0.01] | 0 | [19.0, 19.5, 20.4, 20.8, 22.0, 25.0, 32.0, 48.0] | [38.0, 40.0, 43.0, 48.0, 53.0, 60.0, 75.0, 118.0]
HV 63A | HV 63A | 63 | 0 | [10.0, 2.84, 0.368, 0.164, 0.1, 0.0621, 0.0378, 0.0195, 0.01] | [10.0, 1.82, 0.344, 0.1, 0.0467, 0.0269, 0.01] | 0 | [189.0, 220.0, 300.0, 350.0, 393.0, 450.0, 530.0, 700.0, 961.0] | [378.0, 500.0, 700.0, 934.0, 1200.0, 1500.0, 2366.0]
HV 80A | HV 80A | 80 | 0 | [10.0, 2.05, 0.369, 0.198, 0.1, 0.051, 0.0298, 0.01] | [10.0, 4.15, 1.03, 0.198, 0.1, 0.051, 0.0172, 0.01] | 0 | [240.0, 300.0, 400.0, 450.0, 530.0, 650.0, 800.0, 1311.0] | [480.0, 550.0, 700.0, 1000.0, 1260.0, 1600.0, 2500.0, 3227.0]
Siemens NH-1-100 | Siemens NH-1-100 | 100 | [5400.0, 2000.0, 400.0, 20.0, 1.0, 0.2, 0.012, 0.004] | 0 | 0 | [150.0, 190.0, 250.0, 430.0, 900.0, 1250.0, 2700.0, 3600.0] | 0 | 0
Siemens NH-1-125 | Siemens NH-1-125 | 125 | [4800.0, 120.0, 7.0, 0.1, 0.004] | 0 | 0 | [180.0, 400.0, 740.0, 2000.0, 4250.0] | 0 | 0
Siemens NH-1-16 | Siemens NH-1-16 | 16 | [4000.0, 400.0, 2.0, 0.1, 0.04, 0.01] | 0 | 0 | [26.0, 35.0, 75.0, 150.0, 200.0, 300.0] | 0 | 0
Siemens NH-1-160 | Siemens NH-1-160 | 160 | [4800.0, 120.0, 7.0, 0.1, 0.004] | 0 | 0 | [210.0, 500.0, 900.0, 2300.0, 5000.0] | 0 | 0
Siemens NH-1-25 | Siemens NH-1-25 | 25 | [4000.0, 1000.0, 10.0, 0.2, 0.02, 0.01] | 0 | 0 | [40.0, 50.0, 100.0, 210.0, 400.0, 500.0] | 0 | 0
Siemens NH-1-50 | Siemens NH-1-50 | 50 | [4000.0, 40.0, 4.0, 1.0, 0.02, 0.01] | 0 | 0 | [86.0, 200.0, 300.0, 400.0, 1000.0, 1280.0] | 0 | 0
Siemens NH-1-63 | Siemens NH-1-63 | 63 | [4000.0, 100.0, 10.0, 2.0, 0.04, 0.01] | 0 | 0 | [100.0, 200.0, 300.0, 400.0, 1000.0, 1500.0] | 0 | 0
Siemens NH-1-80 | Siemens NH-1-80 | 80 | [4800.0, 120.0, 7.0, 0.1, 0.01] | 0 | 0 | [150.58, 250.0, 450.0, 1150.0, 2470.0] | 0 | 0
Siemens NH-2-1000 | Siemens NH-2-1000 | 1000 | [4800.0, 120.0, 7.0, 0.1, 0.004] | 0 | 0 | [1900.0, 3500.0, 8400.0, 24000.0, 52000.0] | 0 | 0
Siemens NH-2-200 | Siemens NH-2-200 | 200 | [4800.0, 120.0, 7.0, 0.1, 0.004] | 0 | 0 | [280.0, 650.0, 1200.0, 3000.0, 7000.0] | 0 | 0
Siemens NH-2-224 | Siemens NH-2-224 | 224 | [4800.0, 120.0, 7.0, 0.2, 0.04, 0.004] | 0 | 0 | [400.0, 750.0, 1453.0, 3025.0, 4315.0, 7600.0] | 0 | 0
Siemens NH-2-250 | Siemens NH-2-250 | 250 | [4800.0, 120.0, 7.0, 0.1, 0.004] | 0 | 0 | [450.0, 800.0, 1650.0, 4000.0, 8500.0] | 0 | 0
Siemens NH-2-315 | Siemens NH-2-315 | 315 | [4800.0, 120.0, 7.0, 0.1, 0.004] | 0 | 0 | [550.0, 920.0, 1900.0, 5000.0, 11000.0] | 0 | 0
Siemens NH-2-355 | Siemens NH-2-355 | 355 | [4800.0, 120.0, 6.0, 0.1, 0.004] | 0 | 0 | [650.0, 1116.27, 2350.0, 5840.0, 12790.0] | 0 | 0
Siemens NH-2-400 | Siemens NH-2-400 | 400 | [4800.0, 120.0, 7.0, 0.1, 0.004] | 0 | 0 | [720.0, 1350.0, 2800.0, 6500.0, 15000.0] | 0 | 0
Siemens NH-2-425 | Siemens NH-2-425 | 425 | [4800.0, 120.0, 7.0, 0.1, 0.004] | 0 | 0 | [850.0, 1500.0, 3050.0, 7500.0, 16500.0] | 0 | 0
Siemens NH-2-630 | Siemens NH-2-630 | 630 | [4800.0, 120.0, 7.0, 0.1, 0.004] | 0 | 0 | [1200.0, 2000.0, 4800.0, 12000.0, 26000.0] | 0 | 0

## res_bus
| vm_pu | va_degree | p_mw | q_mvar
0 | 0.98243 | -0.33573 | 0.014955 | 0.0037481
1 | 0.98049 | -0.37336 | 0.014768 | 0.0037012
2 | 0.9875 | -0.23786 | 0.016683 | 0.0041812
3 | 0.97901 | -0.40235 | 0.01608 | 0.00403
4 | 0.98878 | -0.21327 | 0 | 0
5 | 0.97509 | -0.47908 | 0 | 0
6 | 0.98903 | -0.20853 | 0 | 0
7 | 0.97317 | -0.51673 | 0.010622 | 0.0026622
8 | 0.97494 | -0.48188 | 0 | 0
9 | 0.97319 | -0.51651 | 0 | 0
10 | 0.97251 | -0.52986 | 0.010875 | 0.0027256
11 | 0.97474 | -0.48583 | 0.015035 | 0.0037681
12 | 0.97313 | -0.51758 | 0 | 0
13 | 0.97282 | -0.52381 | 0.0053373 | 0.0013377
14 | 0.99263 | -0.13962 | 0.0013661 | 0.00034238
15 | 0.98871 | -0.2147 | 0 | 0
16 | 0.98851 | -0.2187 | 0.026548 | 0.0066536
17 | 0.99649 | -0.066174 | 0 | 0
18 | 1 | 0 | -0.29138 | -0.074501
19 | 0.99435 | -0.10689 | 0.012938 | 0.0032426
20 | 0.98757 | -0.237 | 0.014305 | 0.0035853
21 | 0.98825 | -0.22363 | 0 | 0
22 | 0.98826 | -0.22357 | 0.020785 | 0.0052092
23 | 0.99289 | -0.13473 | 0.0015628 | 0.00039168
24 | 0.97189 | -0.54221 | 0.0083926 | 0.0021034
25 | 0.97208 | -0.53835 | 0.0034627 | 0.00086784
26 | 0.97236 | -0.53284 | 0.0061082 | 0.0015309
27 | 0.97282 | -0.52367 | 0.0016576 | 0.00041543
28 | 0.9726 | -0.528 | 0.0054064 | 0.001355
29 | 0.97245 | -0.53105 | 0.003612 | 0.00090525
30 | 0.97308 | -0.51863 | 0.004583 | 0.0011486
31 | 0.97172 | -0.54546 | 0.013344 | 0.0033444
32 | 0.97083 | -0.56297 | 0.017387 | 0.0043576
33 | 0.97019 | -0.5756 | 0.01442 | 0.0036139
34 | 0.99975 | -0.0048955 | 0.024561 | 0.0061555
35 | 0.99998 | 149.9956 | 0 | 0

## res_line
| p_from_mw | q_from_mvar | p_to_mw | q_to_mvar | pl_mw | ql_mvar | i_from_ka | i_to_ka | i_ka | vm_from_pu | va_from_degree | vm_to_pu | va_to_degree | loading_percent
0 | 0.15233 | 0.038638 | -0.15205 | -0.038464 | 0.00027505 | 0.00017447 | 0.23088 | 0.23088 | 0.23088 | 0.98243 | -0.33573 | 0.98049 | -0.37336 | 21.1432
1 | -0.16728 | -0.042386 | 0.16807 | 0.042888 | 0.00079055 | 0.00050219 | 0.25353 | 0.25353 | 0.25353 | 0.98243 | -0.33573 | 0.9875 | -0.23786 | 23.2174
2 | 0.13728 | 0.034762 | -0.13709 | -0.034642 | 0.00019084 | 0.00012081 | 0.20847 | 0.20847 | 0.20847 | 0.98049 | -0.37336 | 0.97901 | -0.40235 | 19.0908
3 | -0.18475 | -0.04707 | 0.18497 | 0.047209 | 0.00021952 | 0.00013963 | 0.27867 | 0.27867 | 0.27867 | 0.9875 | -0.23786 | 0.98878 | -0.21327 | 25.5194
4 | 0.12101 | 0.030612 | -0.12057 | -0.030332 | 0.00044374 | 0.00028006 | 0.18403 | 0.18403 | 0.18403 | 0.97901 | -0.40235 | 0.97509 | -0.47908 | 16.8528
5 | -0.18497 | -0.047209 | 0.18502 | 0.047236 | 4.2382e-05 | 2.6956e-05 | 0.27867 | 0.27867 | 0.27867 | 0.98878 | -0.21327 | 0.98903 | -0.20853 | 25.5193
6 | 0.066873 | 0.016841 | -0.066753 | -0.016767 | 0.00012015 | 7.3449e-05 | 0.10208 | 0.10208 | 0.10208 | 0.97509 | -0.47908 | 0.97317 | -0.51673 | 9.3481
7 | 0.01504 | 0.0037709 | -0.015038 | -0.0037697 | 2.0054e-06 | 1.1569e-06 | 0.022952 | 0.022952 | 0.022952 | 0.97509 | -0.47908 | 0.97494 | -0.48188 | 6.3054
8 | 0.038656 | 0.0097202 | -0.038587 | -0.0096787 | 6.8965e-05 | 4.1507e-05 | 0.059002 | 0.059003 | 0.059003 | 0.97509 | -0.47908 | 0.97319 | -0.51651 | 8.1048
9 | -0.2467 | -0.062713 | 0.24752 | 0.063237 | 0.00082173 | 0.00052407 | 0.37148 | 0.37148 | 0.37148 | 0.98903 | -0.20853 | 0.99263 | -0.13962 | 34.0186
10 | 0.035125 | 0.0088149 | -0.035114 | -0.0088084 | 1.0335e-05 | 6.4878e-06 | 0.05285 | 0.05285 | 0.05285 | 0.98903 | -0.20853 | 0.98871 | -0.2147 | 14.5192
11 | 0.026561 | 0.0066615 | -0.026548 | -0.0066536 | 1.287e-05 | 7.961e-06 | 0.039963 | 0.039963 | 0.039963 | 0.98903 | -0.20853 | 0.98851 | -0.2187 | 10.9789
12 | 0.05613 | 0.014105 | -0.056095 | -0.014084 | 3.5166e-05 | 2.1084e-05 | 0.085839 | 0.085839 | 0.085839 | 0.97317 | -0.51673 | 0.97251 | -0.52986 | 7.8608
13 | 0.015038 | 0.0037697 | -0.015035 | -0.0037681 | 2.8287e-06 | 1.6318e-06 | 0.022952 | 0.022952 | 0.022952 | 0.97494 | -0.48188 | 0.97474 | -0.48583 | 6.3054
14 | 0.015266 | 0.0038269 | -0.015265 | -0.0038265 | 7.7781e-07 | 4.505e-07 | 0.023342 | 0.023342 | 0.023342 | 0.97319 | -0.51651 | 0.97313 | -0.51758 | 6.4125
15 | 0.023321 | 0.0058517 | -0.023313 | -0.0058467 | 8.1177e-06 | 4.9839e-06 | 0.035661 | 0.035661 | 0.035661 | 0.97319 | -0.51651 | 0.97282 | -0.52381 | 9.797
16 | 0.04522 | 0.011358 | -0.045186 | -0.011338 | 3.363e-05 | 2.0594e-05 | 0.069199 | 0.0692 | 0.0692 | 0.97251 | -0.52986 | 0.97172 | -0.54546 | 9.5054
17 | 0.0045832 | 0.0011486 | -0.004583 | -0.0011486 | 2.291e-07 | -7.9038e-09 | 0.0070082 | 0.0070083 | 0.0070083 | 0.97313 | -0.51758 | 0.97308 | -0.51863 | 1.9253
18 | 0.010681 | 0.0026779 | -0.010678 | -0.0026763 | 3.1029e-06 | 1.6007e-06 | 0.016333 | 0.016334 | 0.016334 | 0.97313 | -0.51758 | 0.97282 | -0.52367 | 4.4872
19 | 0.017976 | 0.0045091 | -0.017968 | -0.0045044 | 7.7335e-06 | 4.611e-06 | 0.027497 | 0.027497 | 0.027497 | 0.97282 | -0.52381 | 0.97236 | -0.53284 | 7.5542
20 | -0.24889 | -0.063579 | 0.24895 | 0.063616 | 5.8808e-05 | 3.7506e-05 | 0.37353 | 0.37353 | 0.37353 | 0.99263 | -0.13962 | 0.99289 | -0.13473 | 34.2061
21 | 0.020794 | 0.0052145 | -0.020785 | -0.0052092 | 8.7924e-06 | 5.3203e-06 | 0.031296 | 0.031296 | 0.031296 | 0.98871 | -0.2147 | 0.98826 | -0.22357 | 8.5977
22 | 0.014321 | 0.0035939 | -0.014315 | -0.0035905 | 6.0954e-06 | 3.4526e-06 | 0.021554 | 0.021555 | 0.021555 | 0.98871 | -0.2147 | 0.98825 | -0.22363 | 5.9216
23 | -0.26431 | -0.067798 | 0.26516 | 0.068342 | 0.00085138 | 0.00054317 | 0.39523 | 0.39523 | 0.39523 | 0.99649 | -0.066174 | 1 | 0 | 36.1935
24 | 0.26431 | 0.067798 | -0.26379 | -0.067466 | 0.00052089 | 0.00033233 | 0.39523 | 0.39523 | 0.39523 | 0.99649 | -0.066174 | 0.99435 | -0.10689 | 36.1936
25 | 0.024566 | 0.006159 | -0.024561 | -0.0061555 | 5.7294e-06 | 3.5169e-06 | 0.036556 | 0.036556 | 0.036556 | 1 | 0 | 0.99975 | -0.0048955 | 10.0429
26 | 0.25085 | 0.064224 | -0.25051 | -0.064008 | 0.00033776 | 0.00021542 | 0.37587 | 0.37587 | 0.37587 | 0.99435 | -0.10689 | 0.99289 | -0.13473 | 34.4206
27 | -0.014305 | -0.0035853 | 0.014315 | 0.0035905 | 9.1195e-06 | 5.1663e-06 | 0.021555 | 0.021555 | 0.021555 | 0.98757 | -0.237 | 0.98825 | -0.22363 | 5.9216
28 | -0.0083926 | -0.0021034 | 0.0083942 | 0.0021041 | 1.546e-06 | 6.7998e-07 | 0.01285 | 0.01285 | 0.01285 | 0.97189 | -0.54221 | 0.97208 | -0.53835 | 3.5301
29 | -0.011857 | -0.0029719 | 0.01186 | 0.0029736 | 3.1128e-06 | 1.6797e-06 | 0.01815 | 0.01815 | 0.01815 | 0.97208 | -0.53835 | 0.97236 | -0.53284 | 4.9863
30 | 0.0090208 | 0.0022609 | -0.009019 | -0.00226 | 1.8606e-06 | 8.6731e-07 | 0.013798 | 0.013798 | 0.013798 | 0.97282 | -0.52367 | 0.9726 | -0.528 | 3.7907
31 | 0.0036125 | 0.00090502 | -0.003612 | -0.00090525 | 5.2353e-07 | -2.3205e-07 | 0.0055268 | 0.005527 | 0.005527 | 0.9726 | -0.528 | 0.97245 | -0.53105 | 1.5184
32 | 0.031842 | 0.0079932 | -0.031816 | -0.0079765 | 2.6568e-05 | 1.6635e-05 | 0.048765 | 0.048765 | 0.048765 | 0.97172 | -0.54546 | 0.97083 | -0.56297 | 13.3971
33 | 0.014428 | 0.0036189 | -0.01442 | -0.0036139 | 8.6801e-06 | 4.9705e-06 | 0.022116 | 0.022116 | 0.022116 | 0.97083 | -0.56297 | 0.97019 | -0.5756 | 6.0758

## res_trafo
| p_hv_mw | q_hv_mvar | p_lv_mw | q_lv_mvar | pl_mw | ql_mvar | i_hv_ka | i_lv_ka | vm_hv_pu | va_hv_degree | vm_lv_pu | va_lv_degree | loading_percent
0 | -1.2729e-15 | -1.3162e-15 | 0.00165 | 1.2699e-07 | 0.00165 | 1.2699e-07 | 5.2857e-17 | 0.0023815 | 0.99998 | 149.9956 | 1 | 0 | 0.2619

## res_ext_grid
| p_mw | q_mvar
0 | 0.29138 | 0.074501

## res_load
| p_mw | q_mvar
0 | 0.014955 | 0.0037481
1 | 0.014768 | 0.0037012
2 | 0.016683 | 0.0041812
3 | 0.01608 | 0.00403
4 | 0.010622 | 0.0026622
5 | 0.010875 | 0.0027256
6 | 0.015035 | 0.0037681
7 | 0.0053373 | 0.0013377
8 | 0.0013661 | 0.00034238
9 | 0.026548 | 0.0066536
10 | 0.012938 | 0.0032426
11 | 0.014305 | 0.0035853
12 | 0.020785 | 0.0052092
13 | 0.0015628 | 0.00039168
14 | 0.0083926 | 0.0021034
15 | 0.0034627 | 0.00086784
16 | 0.0061082 | 0.0015309
17 | 0.0016576 | 0.00041543
18 | 0.0054064 | 0.001355
19 | 0.003612 | 0.00090525
20 | 0.004583 | 0.0011486
21 | 0.013344 | 0.0033444
22 | 0.017387 | 0.0043576
23 | 0.01442 | 0.0036139
24 | 0.024561 | 0.0061555

## dtypes
| element | column | dtype
0 | bus | name | object
1 | bus | vn_kv | float64
2 | bus | type | object
3 | bus | zone | object
4 | bus | in_service | bool
5 | load | name | object
6 | load | bus | uint32
7 | load | p_mw | float64
8 | load | q_mvar | float64
9 | load | const_z_percent | float64
10 | load | const_i_percent | float64
11 | load | sn_mva | float64
12 | load | scaling | float64
13 | load | in_service | bool
14 | load | type | object
15 | ext_grid | name | object
16 | ext_grid | bus | uint32
17 | ext_grid | vm_pu | float64
18 | ext_grid | va_degree | float64
19 | ext_grid | slack_weight | float64
20 | ext_grid | in_service | bool
21 | line | name | object
22 | line | std_type | object
23 | line | from_bus | uint32
24 | line | to_bus | uint32
25 | line | length_km | float64
26 | line | r_ohm_per_km | float64
27 | line | x_ohm_per_km | float64
28 | line | c_nf_per_km | float64
29 | line | g_us_per_km | float64
30 | line | max_i_ka | float64
31 | line | df | float64
32 | line | parallel | uint32
33 | line | type | object
34 | line | in_service | bool
35 | trafo | name | object
36 | trafo | std_type | object
37 | trafo | hv_bus | uint32
38 | trafo | lv_bus | uint32
39 | trafo | sn_mva | float64
40 | trafo | vn_hv_kv | float64
41 | trafo | vn_lv_kv | float64
42 | trafo | vk_percent | float64
43 | trafo | vkr_percent | float64
44 | trafo | pfe_kw | float64
45 | trafo | i0_percent | float64
46 | trafo | shift_degree | float64
47 | trafo | tap_side | object
48 | trafo | tap_neutral | int32
49 | trafo | tap_min | int32
50 | trafo | tap_max | int32
51 | trafo | tap_step_percent | float64
52 | trafo | tap_step_degree | float64
53 | trafo | tap_pos | int32
54 | trafo | tap_phase_shifter | bool
55 | trafo | parallel | uint32
56 | trafo | df | float64
57 | trafo | in_service | bool
58 | line_geodata | coords | object
59 | bus_geodata | x | float64
60 | bus_geodata | y | float64
61 | bus_geodata | coords | object
62 | res_bus | vm_pu | float64
63 | res_bus | va_degree | float64
64 | res_bus | p_mw | float64
65 | res_bus | q_mvar | float64
66 | res_line | p_from_mw | float64
67 | res_line | q_from_mvar | float64
68 | res_line | p_to_mw | float64
69 | res_line | q_to_mvar | float64
70 | res_line | pl_mw | float64
71 | res_line | ql_mvar | float64
72 | res_line | i_from_ka | float64
73 | res_line | i_to_ka | float64
74 | res_line | i_ka | float64
75 | res_line | vm_from_pu | float64
76 | res_line | va_from_degree | float64
77 | res_line | vm_to_pu | float64
78 | res_line | va_to_degree | float64
79 | res_line | loading_percent | float64
80 | res_trafo | p_hv_mw | float64
81 | res_trafo | q_hv_mvar | float64
82 | res_trafo | p_lv_mw | float64
83 | res_trafo | q_lv_mvar | float64
84 | res_trafo | pl_mw | float64
85 | res_trafo | ql_mvar | float64
86 | res_trafo | i_hv_ka | float64
87 | res_trafo | i_lv_ka | float64
88 | res_trafo | vm_hv_pu | float64
89 | res_trafo | va_hv_degree | float64
90 | res_trafo | vm_lv_pu | float64
91 | res_trafo | va_lv_degree | float64
92 | res_trafo | loading_percent | float64
93 | res_ext_grid | p_mw | float64
94 | res_ext_grid | q_mvar | float64
95 | res_load | p_mw | float64
96 | res_load | q_mvar | float64

## parameters
| version | format_version | converged | OPF_converged | name | f_hz | sn_mva
0 | 2.14.6 | 2.14.0 | TRUE | FALSE |  | 50 | 1