## bus
| name | vn_kv | type | zone | in_service
0 | bus_LV_1059-9_0_2_node_0 | 0.4 | n |  | TRUE
1 | bus_LV_1059-9_0_2_node_2 | 0.4 | n |  | TRUE
2 | bus_LV_1059-9_0_2_node_1 | 0.4 | n |  | TRUE
3 | bus_LV_1059-9_0_2_node_3 | 0.4 | n |  | TRUE
4 | bus_LV_1059-9_0_2_node_4 | 0.4 | n |  | TRUE
5 | bus_LV_1059-9_0_2_node_5 | 0.4 | n |  | TRUE
6 | bus_LV_1059-9_0_2_node_6 | 0.4 | n |  | TRUE
7 | bus_LV_1059-9_0_2_node_7 | 0.4 | n |  | TRUE
8 | bus_LV_1059-9_0_2_node_24 | 0.4 | n |  | TRUE
9 | bus_LV_1059-9_0_2_node_22 | 0.4 | n |  | TRUE
10 | bus_LV_1059-9_0_2_node_27 | 0.4 | n |  | TRUE
11 | bus_LV_1059-9_0_2_node_38 | 0.4 | n |  | TRUE
12 | bus_LV_1059-9_0_2_node_28 | 0.4 | n |  | TRUE
13 | bus_LV_1059-9_0_2_node_26 | 0.4 | n |  | TRUE
14 | bus_LV_1059-9_0_2_node_23 | 0.4 | n |  | TRUE
15 | bus_LV_1059-9_0_2_node_36 | 0.4 | n |  | TRUE
16 | bus_LV_1059-9_0_2_node_39 | 0.4 | n |  | TRUE
17 | bus_LV_1059-9_0_2_node_12 | 0.4 | n |  | TRUE
18 | bus_LV_1059-9_0_2_node_8 | 0.4 | n |  | TRUE
19 | bus_LV_1059-9_0_2_node_9 | 0.4 | n |  | TRUE
20 | bus_LV_1059-9_0_2_node_10 | 0.4 | n |  | TRUE
21 | bus_LV_1059-9_0_2_node_11 | 0.4 | n |  | TRUE
22 | bus_LV_1059-9_0_2_node_13 | 0.4 | n |  | TRUE
23 | bus_LV_1059-9_0_2_node_14 | 0.4 | n |  | TRUE
24 | bus_LV_1059-9_0_2_node_29 | 0.4 | n |  | TRUE
25 | bus_LV_1059-9_0_2_node_31 | 0.4 | n |  | TRUE
26 | bus_LV_1059-9_0_2_node_15 | 0.4 | n |  | TRUE
27 | bus_LV_1059-9_0_2_node_47 | 0.4 | n |  | TRUE
28 | bus_LV_1059-9_0_2_node_30 | 0.4 | n |  | TRUE
29 | bus_LV_1059-9_0_2_node_52 | 0.4 | n |  | TRUE
30 | bus_LV_1059-9_0_2_node_20 | 0.4 | n |  | TRUE
31 | bus_LV_1059-9_0_2_node_25 | 0.4 | n |  | TRUE
32 | bus_LV_1059-9_0_2_node_18 | 0.4 | n |  | TRUE
33 | bus_LV_1059-9_0_2_node_17 | 0.4 | n |  | TRUE
34 | bus_LV_1059-9_0_2_node_19 | 0.4 | n |  | TRUE
35 | bus_LV_1059-9_0_2_node_21 | 0.4 | n |  | TRUE
36 | bus_LV_1059-9_0_2_node_44 | 0.4 | n |  | TRUE
37 | bus_LV_1059-9_0_2_node_45 | 0.4 | n |  | TRUE
38 | bus_LV_1059-9_0_2_node_43 | 0.4 | n |  | TRUE
39 | bus_LV_1059-9_0_2_node_34 | 0.4 | n |  | TRUE
40 | bus_LV_1059-9_0_2_node_46 | 0.4 | n |  | TRUE
41 | bus_LV_1059-9_0_2_node_32 | 0.4 | n |  | TRUE
42 | bus_LV_1059-9_0_2_node_33 | 0.4 | n |  | TRUE
43 | bus_LV_1059-9_0_2_node_40 | 0.4 | n |  | TRUE
44 | bus_LV_1059-9_0_2_node_35 | 0.4 | n |  | TRUE
45 | bus_LV_1059-9_0_2_node_37 | 0.4 | n |  | TRUE
46 | bus_LV_1059-9_0_2_node_41 | 0.4 | n |  | TRUE
47 | bus_LV_1059-9_0_2_node_42 | 0.4 | n |  | TRUE
48 | bus_LV_1059-9_0_2_node_49 | 0.4 | n |  | TRUE
49 | bus_LV_1059-9_0_2_node_48 | 0.4 | n |  | TRUE
50 | bus_LV_1059-9_0_2_node_50 | 0.4 | n |  | TRUE
51 | bus_LV_1059-9_0_2_node_51 | 0.4 | n |  | TRUE
52 | bus_LV_1059-9_0_2_node_53 | 0.4 | n |  | TRUE
53 | bus_MV_0_node_40 | 20 | n |  | TRUE

## load
| name | bus | p_mw | q_mvar | const_z_percent | const_i_percent | sn_mva | scaling | in_service | type
0 | LV_1059-9_0_2_load_0 | 0 | 0.0014593 | 0.00036572 | 0 | 0 |  | 1 | TRUE | wye
1 | LV_1059-9_0_2_load_5 | 5 | 0.00020642 | 5.1734e-05 | 0 | 0 |  | 1 | TRUE | wye
2 | LV_1059-9_0_2_load_6 | 6 | 0.00045023 | 0.00011284 | 0 | 0 |  | 1 | TRUE | wye
3 | LV_1059-9_0_2_load_22 | 9 | 0.00203 | 0.00050876 | 0 | 0 |  | 1 | TRUE | wye
4 | LV_1059-9_0_2_load_27 | 10 | 0.00012772 | 3.2009e-05 | 0 | 0 |  | 1 | TRUE | wye
5 | LV_1059-9_0_2_load_38 | 11 | 0.0003898 | 9.7692e-05 | 0 | 0 |  | 1 | TRUE | wye
6 | LV_1059-9_0_2_load_28 | 12 | 0.00018561 | 4.6519e-05 | 0 | 0 |  | 1 | TRUE | wye
7 | LV_1059-9_0_2_load_26 | 13 | 0.00025634 | 6.4246e-05 | 0 | 0 |  | 1 | TRUE | wye
8 | LV_1059-9_0_2_load_23 | 14 | 0.00031 | 7.7694e-05 | 0 | 0 |  | 1 | TRUE | wye
9 | LV_1059-9_0_2_load_36 | 15 | 0.0004121 | 0.00010328 | 0 | 0 |  | 1 | TRUE | wye
10 | LV_1059-9_0_2_load_39 | 16 | 0.00089372 | 0.00022399 | 0 | 0 |  | 1 | TRUE | wye
11 | LV_1059-9_0_2_load_8 | 18 | 0.00088849 | 0.00022268 | 0 | 0 |  | 1 | TRUE | wye
12 | LV_1059-9_0_2_load_9 | 19 | 0.0020713 | 0.00051911 | 0 | 0 |  | 1 | TRUE | wye
13 | LV_1059-9_0_2_load_11 | 21 | 0.00066726 | 0.00016723 | 0 | 0 |  | 1 | TRUE | wye
14 | LV_1059-9_0_2_load_29 | 24 | 0.0005197 | 0.00013025 | 0 | 0 |  | 1 | TRUE | wye
15 | LV_1059-9_0_2_load_31 | 25 | 0.00071209 | 0.00017847 | 0 | 0 |  | 1 | TRUE | wye
16 | LV_1059-9_0_2_load_47 | 27 | 0.00033891 | 8.4938e-05 | 0 | 0 |  | 1 | TRUE | wye
17 | LV_1059-9_0_2_load_30 | 28 | 0.00078003 | 0.00019549 | 0 | 0 |  | 1 | TRUE | wye
18 | LV_1059-9_0_2_load_52 | 29 | 0.00063623 | 0.00015945 | 0 | 0 |  | 1 | TRUE | wye
19 | LV_1059-9_0_2_load_18 | 32 | 0.0002909 | 7.2908e-05 | 0 | 0 |  | 1 | TRUE | wye
20 | LV_1059-9_0_2_load_17 | 33 | 0.00078848 | 0.00019761 | 0 | 0 |  | 1 | TRUE | wye
21 | LV_1059-9_0_2_load_44 | 36 | 0.0014606 | 0.00036605 | 0 | 0 |  | 1 | TRUE | wye
22 | LV_1059-9_0_2_load_45 | 37 | 0.00022594 | 5.6626e-05 | 0 | 0 |  | 1 | TRUE | wye
23 | LV_1059-9_0_2_load_34 | 39 | 0.00021473 | 5.3816e-05 | 0 | 0 |  | 1 | TRUE | wye
24 | LV_1059-9_0_2_load_46 | 40 | 0.00063816 | 0.00015994 | 0 | 0 |  | 1 | TRUE | wye
25 | LV_1059-9_0_2_load_32 | 41 | 0.001772 | 0.00044411 | 0 | 0 |  | 1 | TRUE | wye
26 | LV_1059-9_0_2_load_33 | 42 | 0.002242 | 0.00056189 | 0 | 0 |  | 1 | TRUE | wye
27 | LV_1059-9_0_2_load_35 | 44 | 0.0047959 | 0.001202 | 0 | 0 |  | 1 | TRUE | wye
28 | LV_1059-9_0_2_load_37 | 45 | 0.013302 | 0.0033339 | 0 | 0 |  | 1 | TRUE | wye
29 | LV_1059-9_0_2_load_41 | 46 | 0.00092239 | 0.00023117 | 0 | 0 |  | 1 | TRUE | wye
30 | LV_1059-9_0_2_load_42 | 47 | 0.00086294 | 0.00021627 | 0 | 0 |  | 1 | TRUE | wye
31 | LV_1059-9_0_2_load_49 | 48 | 0.00030971 | 7.762e-05 | 0 | 0 |  | 1 | TRUE | wye
32 | LV_1059-9_0_2_load_48 | 49 | 0.00048783 | 0.00012226 | 0 | 0 |  | 1 | TRUE | wye
33 | LV_1059-9_0_2_load_53 | 52 | 0.00072223 | 0.00018101 | 0 | 0 |  | 1 | TRUE | wye

## ext_grid
| name | bus | vm_pu | va_degree | slack_weight | in_service
0 |  | 43 | 1 | 0 | 1 | TRUE

## line
| name | std_type | from_bus | to_bus | length_km | r_ohm_per_km | x_ohm_per_km | c_nf_per_km | g_us_per_km | max_i_ka | df | parallel | type | in_service
0 | LV_1059-9_0_2_line_0 |  | 0 | 1 | 0.0064405 | 0.125 | 0.08 | 261 | 0 | 0.364 | 1 | 1 | cs | TRUE
1 | LV_1059-9_0_2_line_1 |  | 1 | 6 | 0.012605 | 0.125 | 0.08 | 261 | 0 | 0.364 | 1 | 1 | cs | TRUE
2 | LV_1059-9_0_2_line_2 |  | 1 | 7 | 0.031233 | 0.125 | 0.08 | 261 | 0 | 0.364 | 1 | 1 | cs | TRUE
3 | LV_1059-9_0_2_line_3 |  | 2 | 3 | 0.079931 | 0.125 | 0.08 | 261 | 0 | 0.364 | 1 | 1 | cs | TRUE
4 | LV_1059-9_0_2_line_4 |  | 2 | 4 | 0.058512 | 0.125 | 0.08 | 261 | 0 | 0.364 | 1 | 1 | cs | TRUE
5 | LV_1059-9_0_2_line_5 |  | 2 | 5 | 0.18114 | 0.125 | 0.08 | 261 | 0 | 0.364 | 1 | 1 | cs | TRUE
6 | LV_1059-9_0_2_line_6 |  | 3 | 8 | 0.031744 | 0.125 | 0.08 | 261 | 0 | 0.364 | 1 | 1 | cs | TRUE
7 | LV_1059-9_0_2_line_7 |  | 3 | 9 | 0.010742 | 0.125 | 0.08 | 261 | 0 | 0.364 | 1 | 1 | cs | TRUE
8 | LV_1059-9_0_2_line_8 |  | 4 | 10 | 0.17072 | 0.125 | 0.08 | 261 | 0 | 0.364 | 1 | 1 | cs | TRUE
9 | LV_1059-9_0_2_line_9 |  | 5 | 11 | 0.0028115 | 0.125 | 0.08 | 261 | 0 | 0.364 | 1 | 1 | cs | TRUE
10 | LV_1059-9_0_2_line_10 |  | 7 | 12 | 0.020764 | 0.125 | 0.08 | 261 | 0 | 0.364 | 1 | 1 | cs | TRUE
11 | LV_1059-9_0_2_line_11 |  | 8 | 13 | 0.0087762 | 0.125 | 0.08 | 261 | 0 | 0.364 | 1 | 1 | cs | TRUE
12 | LV_1059-9_0_2_line_12 |  | 9 | 14 | 0.034295 | 0.125 | 0.08 | 261 | 0 | 0.364 | 1 | 1 | cs | TRUE
13 | LV_1059-9_0_2_line_13 |  | 10 | 15 | 0.02018 | 0.125 | 0.08 | 261 | 0 | 0.364 | 1 | 1 | cs | TRUE
14 | LV_1059-9_0_2_line_14 |  | 11 | 16 | 0.023277 | 0.125 | 0.08 | 261 | 0 | 0.364 | 1 | 1 | cs | TRUE
15 | LV_1059-9_0_2_line_15 |  | 12 | 17 | 0.04837 | 0.125 | 0.08 | 261 | 0 | 0.364 | 1 | 1 | cs | TRUE
16 | LV_1059-9_0_2_line_16 |  | 15 | 39 | 0.050391 | 0.125 | 0.08 | 261 | 0 | 0.364 | 1 | 1 | cs | TRUE
17 | LV_1059-9_0_2_line_17 |  | 16 | 43 | 0.15001 | 0.125 | 0.08 | 261 | 0 | 0.364 | 1 | 1 | cs | TRUE
18 | LV_1059-9_0_2_line_18 |  | 17 | 24 | 0.11235 | 0.125 | 0.08 | 261 | 0 | 0.364 | 1 | 1 | cs | TRUE
19 | LV_1059-9_0_2_line_19 |  | 17 | 20 | 0.18659 | 0.125 | 0.08 | 261 | 0 | 0.364 | 1 | 1 | cs | TRUE
20 | LV_1059-9_0_2_line_20 |  | 18 | 19 | 0.027852 | 0.125 | 0.08 | 261 | 0 | 0.364 | 1 | 1 | cs | TRUE
21 | LV_1059-9_0_2_line_21 |  | 18 | 20 | 0.21471 | 0.125 | 0.08 | 261 | 0 | 0.364 | 1 | 1 | cs | TRUE
22 | LV_1059-9_0_2_line_22 |  | 19 | 21 | 0.025174 | 0.125 | 0.08 | 261 | 0 | 0.364 | 1 | 1 | cs | TRUE
23 | LV_1059-9_0_2_line_23 |  | 20 | 22 | 0.008367 | 0.125 | 0.08 | 261 | 0 | 0.364 | 1 | 1 | cs | TRUE
24 | LV_1059-9_0_2_line_24 |  | 21 | 23 | 0.12303 | 0.125 | 0.08 | 261 | 0 | 0.364 | 1 | 1 | cs | TRUE
25 | LV_1059-9_0_2_line_25 |  | 22 | 25 | 0.071335 | 0.125 | 0.08 | 261 | 0 | 0.364 | 1 | 1 | cs | TRUE
26 | LV_1059-9_0_2_line_26 |  | 23 | 26 | 0.096947 | 0.125 | 0.08 | 261 | 0 | 0.364 | 1 | 1 | cs | TRUE
27 | LV_1059-9_0_2_line_27 |  | 24 | 27 | 0.0038635 | 0.125 | 0.08 | 261 | 0 | 0.364 | 1 | 1 | cs | TRUE
28 | LV_1059-9_0_2_line_28 |  | 25 | 28 | 0.02513 | 0.125 | 0.08 | 261 | 0 | 0.364 | 1 | 1 | cs | TRUE
29 | LV_1059-9_0_2_line_29 |  | 26 | 29 | 0.062964 | 0.125 | 0.08 | 261 | 0 | 0.364 | 1 | 1 | cs | TRUE
30 | LV_1059-9_0_2_line_30 |  | 26 | 30 | 0.1672 | 0.125 | 0.08 | 261 | 0 | 0.364 | 1 | 1 | cs | TRUE
31 | LV_1059-9_0_2_line_31 |  | 27 | 40 | 0.020946 | 0.125 | 0.08 | 261 | 0 | 0.364 | 1 | 1 | cs | TRUE
32 | LV_1059-9_0_2_line_32 |  | 28 | 41 | 0.0064125 | 0.125 | 0.08 | 261 | 0 | 0.364 | 1 | 1 | cs | TRUE
33 | LV_1059-9_0_2_line_33 |  | 30 | 31 | 0.12708 | 0.125 | 0.08 | 261 | 0 | 0.364 | 1 | 1 | cs | TRUE
34 | LV_1059-9_0_2_line_34 |  | 30 | 32 | 0.11657 | 0.125 | 0.08 | 261 | 0 | 0.364 | 1 | 1 | cs | TRUE
35 | LV_1059-9_0_2_line_35 |  | 31 | 37 | 0.06897 | 0.125 | 0.08 | 261 | 0 | 0.364 | 1 | 1 | cs | TRUE
36 | LV_1059-9_0_2_line_36 |  | 32 | 33 | 0.049677 | 0.125 | 0.08 | 261 | 0 | 0.364 | 1 | 1 | cs | TRUE
37 | LV_1059-9_0_2_line_37 |  | 33 | 34 | 0.087335 | 0.125 | 0.08 | 261 | 0 | 0.364 | 1 | 1 | cs | TRUE
38 | LV_1059-9_0_2_line_38 |  | 34 | 35 | 0.036792 | 0.125 | 0.08 | 261 | 0 | 0.364 | 1 | 1 | cs | TRUE
39 | LV_1059-9_0_2_line_39 |  | 35 | 36 | 0.043897 | 0.125 | 0.08 | 261 | 0 | 0.364 | 1 | 1 | cs | TRUE
40 | LV_1059-9_0_2_line_40 |  | 36 | 38 | 0.010645 | 0.125 | 0.08 | 261 | 0 | 0.364 | 1 | 1 | cs | TRUE
41 | LV_1059-9_0_2_line_41 |  | 38 | 46 | 0.020682 | 0.125 | 0.08 | 261 | 0 | 0.364 | 1 | 1 | cs | TRUE
42 | LV_1059-9_0_2_line_42 |  | 39 | 44 | 0.057426 | 0.125 | 0.08 | 261 | 0 | 0.364 | 1 | 1 | cs | TRUE
43 | LV_1059-9_0_2_line_43 |  | 40 | 48 | 0.32154 | 0.125 | 0.08 | 261 | 0 | 0.364 | 1 | 1 | cs | TRUE
44 | LV_1059-9_0_2_line_44 |  | 41 | 42 | 0.043207 | 0.125 | 0.08 | 261 | 0 | 0.364 | 1 | 1 | cs | TRUE
45 | LV_1059-9_0_2_line_45 |  | 42 | 43 | 0.073091 | 0.125 | 0.08 | 261 | 0 | 0.364 | 1 | 1 | cs | TRUE
46 | LV_1059-9_0_2_line_46 |  | 44 | 45 | 0.012228 | 0.125 | 0.08 | 261 | 0 | 0.364 | 1 | 1 | cs | TRUE
47 | LV_1059-9_0_2_line_47 |  | 46 | 47 | 0.03425 | 0.125 | 0.08 | 261 | 0 | 0.364 | 1 | 1 | cs | TRUE
48 | LV_1059-9_0_2_line_48 |  | 48 | 49 | 0.007169 | 0.125 | 0.08 | 261 | 0 | 0.364 | 1 | 1 | cs | TRUE
49 | LV_1059-9_0_2_line_49 |  | 49 | 50 | 0.21181 | 0.125 | 0.08 | 261 | 0 | 0.364 | 1 | 1 | cs | TRUE
50 | LV_1059-9_0_2_line_50 |  | 50 | 51 | 0.076087 | 0.125 | 0.08 | 261 | 0 | 0.364 | 1 | 1 | cs | TRUE
51 | LV_1059-9_0_2_line_51 |  | 51 | 52 | 0.22851 | 0.125 | 0.08 | 261 | 0 | 0.364 | 1 | 1 | cs | TRUE

## trafo
| name | std_type | hv_bus | lv_bus | sn_mva | vn_hv_kv | vn_lv_kv | vk_percent | vkr_percent | pfe_kw | i0_percent | shift_degree | tap_side | tap_neutral | tap_min | tap_max | tap_step_percent | tap_step_degree | tap_pos | tap_phase_shifter | parallel | df | in_service
0 | LV_1059-9_0_2_trafo_40 | 0.63 MVA 20/0.4 kV | 53 | 43 | 0.63 | 20 | 0.4 | 6 | 1.206 | 1.65 | 0.2619 | 150 | hv | 0 | -2 | 2 | 2.5 | 0 | 0 | FALSE | 1 | 1 | TRUE

## line_geodata
| x0 | y0 | x1 | y1 | x2 | y2 | x3 | y3 | x4 | y4 | x5 | y5 | x6 | y6 | x7 | y7 | x8 | y8 | x9 | y9 | x10 | y10 | x11 | y11 | x12 | y12
0 | 2664197.1095 | 1207837.1602 | 2664203.4549 | 1207836.0569
1 | 2664197.1095 | 1207837.1602 | 2664195.2253 | 1207824.6965
2 | 2664197.1095 | 1207837.1602 | 2664166.2502 | 1207842.5207
3 | 2664413.9997 | 1207842.0212 | 2664403.4695 | 1207857.4614 | 2664397.1286 | 1207865.8759 | 2664364.983 | 1207905.1865
4 | 2664412.2742 | 1207937.7718 | 2664401.2634 | 1207935.0625 | 2664389.5648 | 1207928.4434 | 2664381.1379 | 1207920.2031 | 2664364.983 | 1207905.1865
5 | 2664364.983 | 1207905.1865 | 2664254.7588 | 1208048.9274
6 | 2664413.9997 | 1207842.0212 | 2664414.7337 | 1207840.9396 | 2664417.3472 | 1207836.9097 | 2664419.2429 | 1207833.1613 | 2664428.0308 | 1207813.5998
7 | 2664413.9997 | 1207842.0212 | 2664411.0008 | 1207837.3749 | 2664410.4545 | 1207835.1566 | 2664410.6305 | 1207832.2345
8 | 2664412.2742 | 1207937.7718 | 2664405.6775 | 1207963.5608 | 2664390.7186 | 1208003.3125 | 2664378.6651 | 1208026.0741 | 2664374.5964 | 1208036.0363 | 2664373.7327 | 1208064.6443 | 2664376.1012 | 1208076.2658 | 2664383.2549 | 1208097.4892 | 2664383.5638 | 1208099.7016
9 | 2664254.7588 | 1208048.9274 | 2664253.048 | 1208051.1585
10 | 2664166.2502 | 1207842.5207 | 2664153.9743 | 1207845.0014 | 2664146.0121 | 1207847.1214
11 | 2664428.0308 | 1207813.5998 | 2664434.1917 | 1207811.9986 | 2664436.6019 | 1207812.0424
12 | 2664410.6305 | 1207832.2345 | 2664410.6305 | 1207832.2345 | 2664412.9428 | 1207822.9982 | 2664413.3333 | 1207819.9339 | 2664412.3727 | 1207816.6438 | 2664410.6845 | 1207813.8461 | 2664407.5585 | 1207811.8223 | 2664396.6511 | 1207809.0055
13 | 2664383.5638 | 1208099.7016 | 2664385.3087 | 1208112.1981 | 2664384.596 | 1208119.7265
14 | 2664237.1155 | 1208068.0724 | 2664241.4865 | 1208064.2976 | 2664253.048 | 1208051.1585 | 2664253.048 | 1208051.1585
15 | 2664099.2706 | 1207859.5672 | 2664146.0121 | 1207847.1214
16 | 2664373.0388 | 1208168.5694 | 2664373.4106 | 1208162.8672 | 2664377.0333 | 1208151.2548 | 2664383.9271 | 1208126.792 | 2664384.596 | 1208119.7265
17 | 2664134.3313 | 1208177.0919 | 2664206.9884 | 1208095.6122 | 2664218.2557 | 1208084.3599 | 2664237.1155 | 1208068.0724
18 | 2664099.2706 | 1207859.5672 | 2664095.3535 | 1207854.0218 | 2664082.479 | 1207828.0011 | 2664069.451 | 1207806.3482 | 2664040.4127 | 1207764.1029
19 | 2664002.4865 | 1208016.2129 | 2664010.9802 | 1207994.8688 | 2664017.4708 | 1207977.3944 | 2664033.3506 | 1207960.0097 | 2664045.0741 | 1207947.3277 | 2664051.6835 | 1207937.2147 | 2664053.9105 | 1207925.954 | 2664092.5779 | 1207865.3877 | 2664099.2706 | 1207859.5672
20 | 2663792.4327 | 1207985.5353 | 2663786.8648 | 1207989.3115 | 2663796.8716 | 1208007.9149
21 | 2664002.4865 | 1208016.2129 | 2663991.5787 | 1208008.8582 | 2663980.6895 | 1208003.3159 | 2663969.9957 | 1208000.0994 | 2663901.2652 | 1207995.5607 | 2663792.4327 | 1207985.5353
22 | 2663796.8716 | 1208007.9149 | 2663808.7971 | 1208030.0852
23 | 2664002.1156 | 1208024.5695 | 2664002.4865 | 1208016.2129
24 | 2663867.0799 | 1208138.4371 | 2663808.7971 | 1208030.0852
25 | 2664002.1156 | 1208024.5695 | 2664005.5794 | 1208029.1317 | 2664022.3106 | 1208081.8986 | 2664024.9489 | 1208091.8046
26 | 2663867.0799 | 1208138.4371 | 2663781.6347 | 1208166.3407 | 2663774.4288 | 1208167.5978
27 | 2664040.4127 | 1207764.1029 | 2664038.2242 | 1207760.919 | 2664038.2242 | 1207760.919
28 | 2664033.7371 | 1208115.1844 | 2664028.523 | 1208105.2238 | 2664024.9489 | 1208091.8046
29 | 2663774.4288 | 1208167.5978 | 2663715.0632 | 1208189.0548
30 | 2663612.9597 | 1208130.8086 | 2663617.3913 | 1208134.4692 | 2663626.361 | 1208139.6457 | 2663664.4413 | 1208148.5236 | 2663679.6228 | 1208150.1198 | 2663709.8096 | 1208150.5866 | 2663724.7764 | 1208153.07 | 2663764.9339 | 1208166.0511 | 2663774.4288 | 1208167.5978
31 | 2664021.6626 | 1207748.2559 | 2664034.7823 | 1207759.27 | 2664038.2242 | 1207760.919
32 | 2664033.7371 | 1208115.1844 | 2664036.711 | 1208120.8656
33 | 2663612.9597 | 1208130.8086 | 2663614.8423 | 1208106.1248 | 2663614.9649 | 1208071.8053 | 2663610.3505 | 1208003.9817
34 | 2663612.9597 | 1208130.8086 | 2663605.7554 | 1208178.2829 | 2663620.8711 | 1208214.5659 | 2663633.0049 | 1208241.1779
35 | 2663610.3505 | 1208003.9817 | 2663592.8168 | 1207993.333 | 2663578.8417 | 1207971.949 | 2663562.7904 | 1207955.6015
36 | 2663647.4728 | 1208288.3759 | 2663647.3705 | 1208285.5692 | 2663640.8854 | 1208258.4614 | 2663633.0049 | 1208241.1779
37 | 2663649.9645 | 1208375.2401 | 2663647.7096 | 1208369.2458 | 2663647.0353 | 1208355.4858 | 2663646.9993 | 1208342.4664 | 2663648.3293 | 1208311.862 | 2663647.4728 | 1208288.3759
38 | 2663673.3363 | 1208403.6621 | 2663668.5227 | 1208398.7745 | 2663649.9645 | 1208375.2401
39 | 2663673.3363 | 1208403.6621 | 2663672.0116 | 1208415.9443 | 2663673.2248 | 1208423.3729 | 2663685.6216 | 1208443.9424
40 | 2663691.1164 | 1208453.0595 | 2663685.6216 | 1208443.9424
41 | 2663691.1164 | 1208453.0595 | 2663703.3022 | 1208469.7704
42 | 2664373.0388 | 1208168.5694 | 2664372.6818 | 1208174.0439 | 2664375.8166 | 1208191.4439 | 2664381.4962 | 1208207.6372 | 2664386.9628 | 1208223.8393
43 | 2664021.6626 | 1207748.2559 | 2663941.6106 | 1207436.8429
44 | 2664070.9583 | 1208141.7923 | 2664065.382 | 1208132.2245 | 2664062.9221 | 1208129.0628 | 2664060.7776 | 1208127.6945 | 2664054.9454 | 1208126.3311 | 2664041.7149 | 1208124.3102 | 2664039.0725 | 1208123.2701 | 2664036.711 | 1208120.8656 | 2664036.711 | 1208120.8656
45 | 2664134.3313 | 1208177.0919 | 2664114.1952 | 1208169.6156 | 2664107.0947 | 1208166.0038 | 2664075.5183 | 1208146.264 | 2664072.9189 | 1208144.057 | 2664070.9961 | 1208141.8572 | 2664070.9583 | 1208141.7923
46 | 2664393.3275 | 1208234.2804 | 2664386.9628 | 1208223.8393 | 2664386.9628 | 1208223.8393
47 | 2663703.3022 | 1208469.7704 | 2663718.8403 | 1208491.0784 | 2663725.3389 | 1208495.5323
48 | 2663941.6106 | 1207436.8429 | 2663938.891 | 1207430.2097
49 | 2663927.1735 | 1207274.7235 | 2663910.7248 | 1207287.5774 | 2663905.8923 | 1207292.9067 | 2663898.0037 | 1207305.9858 | 2663882.4479 | 1207336.3155 | 2663868.6317 | 1207364.696 | 2663867.1241 | 1207370.5612 | 2663867.6918 | 1207376.493 | 2663870.0118 | 1207382.8106 | 2663875.092 | 1207388.435 | 2663881.3883 | 1207393.3942 | 2663932.3806 | 1207423.9473 | 2663938.891 | 1207430.2097
50 | 2663927.1735 | 1207274.7235 | 2663941.8028 | 1207263.4733 | 2663954.8832 | 1207258.3992 | 2663981.19 | 1207250.2427 | 2663989.2563 | 1207246.1489 | 2663994.4876 | 1207241.2242
51 | 2664083.8844 | 1207404.6818 | 2664063.4968 | 1207389.9097 | 2664067.5541 | 1207380.3029 | 2664038.9082 | 1207361.2953 | 2664001.408 | 1207358.1691 | 2663995.8978 | 1207352.9514 | 2663992.3747 | 1207349.6227 | 2663990.6263 | 1207342.4885 | 2663994.4876 | 1207241.2242

## bus_geodata
| x | y | coords
0 | 2664203.4549 | 1207836.0569
1 | 2664197.1095 | 1207837.1602
2 | 2664364.983 | 1207905.1865
3 | 2664413.9997 | 1207842.0212
4 | 2664412.2742 | 1207937.7718
5 | 2664254.7588 | 1208048.9274
6 | 2664195.2253 | 1207824.6965
7 | 2664166.2502 | 1207842.5207
8 | 2664428.0308 | 1207813.5998
9 | 2664410.6305 | 1207832.2345
10 | 2664383.5638 | 1208099.7016
11 | 2664253.048 | 1208051.1585
12 | 2664146.0121 | 1207847.1214
13 | 2664436.6019 | 1207812.0424
14 | 2664396.6511 | 1207809.0055
15 | 2664384.596 | 1208119.7265
16 | 2664237.1155 | 1208068.0724
17 | 2664099.2706 | 1207859.5672
18 | 2663792.4327 | 1207985.5353
19 | 2663796.8716 | 1208007.9149
20 | 2664002.4865 | 1208016.2129
21 | 2663808.7971 | 1208030.0852
22 | 2664002.1156 | 1208024.5695
23 | 2663867.0799 | 1208138.4371
24 | 2664040.4127 | 1207764.1029
25 | 2664024.9489 | 1208091.8046
26 | 2663774.4288 | 1208167.5978
27 | 2664038.2242 | 1207760.919
28 | 2664033.7371 | 1208115.1844
29 | 2663715.0632 | 1208189.0548
30 | 2663612.9597 | 1208130.8086
31 | 2663610.3505 | 1208003.9817
32 | 2663633.0049 | 1208241.1779
33 | 2663647.4728 | 1208288.3759
34 | 2663649.9645 | 1208375.2401
35 | 2663673.3363 | 1208403.6621
36 | 2663685.6216 | 1208443.9424
37 | 2663562.7904 | 1207955.6015
38 | 2663691.1164 | 1208453.0595
39 | 2664373.0388 | 1208168.5694
40 | 2664021.6626 | 1207748.2559
41 | 2664036.711 | 1208120.8656
42 | 2664070.9583 | 1208141.7923
43 | 2664134.3313 | 1208177.0919
44 | 2664386.9628 | 1208223.8393
45 | 2664393.3275 | 1208234.2804
46 | 2663703.3022 | 1208469.7704
47 | 2663725.3389 | 1208495.5323
48 | 2663941.6106 | 1207436.8429
49 | 2663938.891 | 1207430.2097
50 | 2663927.1735 | 1207274.7235
51 | 2663994.4876 | 1207241.2242
52 | 2664083.8844 | 1207404.6818
53 | 2664134.3313 | 1208177.0919

## line_std_types
| c_nf_per_km | r_ohm_per_km | x_ohm_per_km | max_i_ka | type | q_mm2 | alpha | voltage_rating
NAYY 4x50 SE | 210 | 0.642 | 0.083 | 0.142 | cs | 50 | 0.00403 | LV
NAYY 4x120 SE | 264 | 0.225 | 0.08 | 0.242 | cs | 120 | 0.00403 | LV
NAYY 4x150 SE | 261 | 0.208 | 0.08 | 0.27 | cs | 150 | 0.00403 | LV
NA2XS2Y 1x95 RM/25 12/20 kV | 216 | 0.313 | 0.132 | 0.252 | cs | 95 | 0.00403 | MV
NA2XS2Y 1x185 RM/25 12/20 kV | 273 | 0.161 | 0.117 | 0.362 | cs | 185 | 0.00403 | MV
NA2XS2Y 1x240 RM/25 12/20 kV | 304 | 0.122 | 0.112 | 0.421 | cs | 240 | 0.00403 | MV
NA2XS2Y 1x95 RM/25 6/10 kV | 315 | 0.313 | 0.123 | 0.249 | cs | 95 | 0.00403 | MV
NA2XS2Y 1x185 RM/25 6/10 kV | 406 | 0.161 | 0.11 | 0.358 | cs | 185 | 0.00403 | MV
NA2XS2Y 1x240 RM/25 6/10 kV | 456 | 0.122 | 0.105 | 0.416 | cs | 240 | 0.00403 | MV
NA2XS2Y 1x150 RM/25 12/20 kV | 250 | 0.206 | 0.116 | 0.319 | cs | 150 | 0.00403 | MV
NA2XS2Y 1x120 RM/25 12/20 kV | 230 | 0.253 | 0.119 | 0.283 | cs | 120 | 0.00403 | MV
NA2XS2Y 1x70 RM/25 12/20 kV | 190 | 0.443 | 0.132 | 0.22 | cs | 70 | 0.00403 | MV
NA2XS2Y 1x150 RM/25 6/10 kV | 360 | 0.206 | 0.11 | 0.315 | cs | 150 | 0.00403 | MV
NA2XS2Y 1x120 RM/25 6/10 kV | 340 | 0.253 | 0.113 | 0.28 | cs | 120 | 0.00403 | MV
NA2XS2Y 1x70 RM/25 6/10 kV | 280 | 0.443 | 0.123 | 0.217 | cs | 70 | 0.00403 | MV
N2XS(FL)2Y 1x120 RM/35 64/110 kV | 112 | 0.153 | 0.166 | 0.366 | cs | 120 | 0.00393 | HV
N2XS(FL)2Y 1x185 RM/35 64/110 kV | 125 | 0.099 | 0.156 | 0.457 | cs | 185 | 0.00393 | HV
N2XS(FL)2Y 1x240 RM/35 64/110 kV | 135 | 0.075 | 0.149 | 0.526 | cs | 240 | 0.00393 | HV
N2XS(FL)2Y 1x300 RM/35 64/110 kV | 144 | 0.06 | 0.144 | 0.588 | cs | 300 | 0.00393 | HV
15-AL1/3-ST1A 0.4 | 11 | 1.8769 | 0.35 | 0.105 | ol | 16 | 0.00403 | LV
24-AL1/4-ST1A 0.4 | 11.25 | 1.2012 | 0.335 | 0.14 | ol | 24 | 0.00403 | LV
48-AL1/8-ST1A 0.4 | 12.2 | 0.5939 | 0.3 | 0.21 | ol | 48 | 0.00403 | LV
94-AL1/15-ST1A 0.4 | 13.2 | 0.306 | 0.29 | 0.35 | ol | 94 | 0.00403 | LV
34-AL1/6-ST1A 10.0 | 9.7 | 0.8342 | 0.36 | 0.17 | ol | 34 | 0.00403 | MV
48-AL1/8-ST1A 10.0 | 10.1 | 0.5939 | 0.35 | 0.21 | ol | 48 | 0.00403 | MV
70-AL1/11-ST1A 10.0 | 10.4 | 0.4132 | 0.339 | 0.29 | ol | 70 | 0.00403 | MV
94-AL1/15-ST1A 10.0 | 10.75 | 0.306 | 0.33 | 0.35 | ol | 94 | 0.00403 | MV
122-AL1/20-ST1A 10.0 | 11.1 | 0.2376 | 0.323 | 0.41 | ol | 122 | 0.00403 | MV
149-AL1/24-ST1A 10.0 | 11.25 | 0.194 | 0.315 | 0.47 | ol | 149 | 0.00403 | MV
34-AL1/6-ST1A 20.0 | 9.15 | 0.8342 | 0.382 | 0.17 | ol | 34 | 0.00403 | MV
48-AL1/8-ST1A 20.0 | 9.5 | 0.5939 | 0.372 | 0.21 | ol | 48 | 0.00403 | MV
70-AL1/11-ST1A 20.0 | 9.7 | 0.4132 | 0.36 | 0.29 | ol | 70 | 0.00403 | MV
94-AL1/15-ST1A 20.0 | 10 | 0.306 | 0.35 | 0.35 | ol | 94 | 0.00403 | MV
122-AL1/20-ST1A 20.0 | 10.3 | 0.2376 | 0.344 | 0.41 | ol | 122 | 0.00403 | MV
149-AL1/24-ST1A 20.0 | 10.5 | 0.194 | 0.337 | 0.47 | ol | 149 | 0.00403 | MV
184-AL1/30-ST1A 20.0 | 10.75 | 0.1571 | 0.33 | 0.535 | ol | 184 | 0.00403 | MV
243-AL1/39-ST1A 20.0 | 11 | 0.1188 | 0.32 | 0.645 | ol | 243 | 0.00403 | MV
48-AL1/8-ST1A 110.0 | 8 | 0.5939 | 0.46 | 0.21 | ol | 48 | 0.00403 | HV
70-AL1/11-ST1A 110.0 | 8.4 | 0.4132 | 0.45 | 0.29 | ol | 70 | 0.00403 | HV
94-AL1/15-ST1A 110.0 | 8.65 | 0.306 | 0.44 | 0.35 | ol | 94 | 0.00403 | HV
122-AL1/20-ST1A 110.0 | 8.5 | 0.2376 | 0.43 | 0.41 | ol | 122 | 0.00403 | HV
149-AL1/24-ST1A 110.0 | 8.75 | 0.194 | 0.41 | 0.47 | ol | 149 | 0.00403 | HV
184-AL1/30-ST1A 110.0 | 8.8 | 0.1571 | 0.4 | 0.535 | ol | 184 | 0.00403 | HV
243-AL1/39-ST1A 110.0 | 9 | 0.1188 | 0.39 | 0.645 | ol | 243 | 0.00403 | HV
305-AL1/39-ST1A 110.0 | 9.2 | 0.0949 | 0.38 | 0.74 | ol | 305 | 0.00403 | HV
490-AL1/64-ST1A 110.0 | 9.75 | 0.059 | 0.37 | 0.96 | ol | 490 | 0.00403 | HV
679-AL1/86-ST1A 110.0 | 9.95 | 0.042 | 0.36 | 1.15 | ol | 679 | 0.00403 | HV
490-AL1/64-ST1A 220.0 | 10 | 0.059 | 0.285 | 0.96 | ol | 490 | 0.00403 | HV
679-AL1/86-ST1A 220.0 | 11.7 | 0.042 | 0.275 | 1.15 | ol | 679 | 0.00403 | HV
490-AL1/64-ST1A 380.0 | 11 | 0.059 | 0.253 | 0.96 | ol | 490 | 0.00403 | HV
679-AL1/86-ST1A 380.0 | 14.6 | 0.042 | 0.25 | 1.15 | ol | 679 | 0.00403 | HV

## trafo_std_types
| i0_percent | pfe_kw | vkr_percent | sn_mva | vn_lv_kv | vn_hv_kv | vk_percent | shift_degree | vector_group | tap_side | tap_neutral | tap_min | tap_max | tap_step_degree | tap_step_percent | tap_phase_shifter
160 MVA 380/110 kV | 0.06 | 60 | 0.25 | 160 | 110 | 380 | 12.2 | 0 | Yy0 | hv | 0 | -9 | 9 | 0 | 1.5 | FALSE
100 MVA 220/110 kV | 0.06 | 55 | 0.26 | 100 | 110 | 220 | 12 | 0 | Yy0 | hv | 0 | -9 | 9 | 0 | 1.5 | FALSE
63 MVA 110/20 kV | 0.04 | 22 | 0.32 | 63 | 20 | 110 | 18 | 150 | YNd5 | hv | 0 | -9 | 9 | 0 | 1.5 | FALSE
40 MVA 110/20 kV | 0.05 | 18 | 0.34 | 40 | 20 | 110 | 16.2 | 150 | YNd5 | hv | 0 | -9 | 9 | 0 | 1.5 | FALSE
25 MVA 110/20 kV | 0.07 | 14 | 0.41 | 25 | 20 | 110 | 12 | 150 | YNd5 | hv | 0 | -9 | 9 | 0 | 1.5 | FALSE
63 MVA 110/10 kV | 0.04 | 22 | 0.32 | 63 | 10 | 110 | 18 | 150 | YNd5 | hv | 0 | -9 | 9 | 0 | 1.5 | FALSE
40 MVA 110/10 kV | 0.05 | 18 | 0.34 | 40 | 10 | 110 | 16.2 | 150 | YNd5 | hv | 0 | -9 | 9 | 0 | 1.5 | FALSE
25 MVA 110/10 kV | 0.07 | 14 | 0.41 | 25 | 10 | 110 | 12 | 150 | YNd5 | hv | 0 | -9 | 9 | 0 | 1.5 | FALSE
0.25 MVA 20/0.4 kV | 0.32 | 0.8 | 1.44 | 0.25 | 0.4 | 20 | 6 | 150 | Yzn5 | hv | 0 | -2 | 2 | 0 | 2.5 | FALSE
0.4 MVA 20/0.4 kV | 0.3375 | 1.35 | 1.425 | 0.4 | 0.4 | 20 | 6 | 150 | Dyn5 | hv | 0 | -2 | 2 | 0 | 2.5 | FALSE
0.63 MVA 20/0.4 kV | 0.2619 | 1.65 | 1.206 | 0.63 | 0.4 | 20 | 6 | 150 | Dyn5 | hv | 0 | -2 | 2 | 0 | 2.5 | FALSE
0.25 MVA 10/0.4 kV | 0.24 | 0.6 | 1.2 | 0.25 | 0.4 | 10 | 4 | 150 | Dyn5 | hv | 0 | -2 | 2 | 0 | 2.5 | FALSE
0.4 MVA 10/0.4 kV | 0.2375 | 0.95 | 1.325 | 0.4 | 0.4 | 10 | 4 | 150 | Dyn5 | hv | 0 | -2 | 2 | 0 | 2.5 | FALSE
0.63 MVA 10/0.4 kV | 0.1873 | 1.18 | 1.0794 | 0.63 | 0.4 | 10 | 4 | 150 | Dyn5 | hv | 0 | -2 | 2 | 0 | 2.5 | FALSE

## trafo3w_std_types
| sn_hv_mva | sn_mv_mva | sn_lv_mva | vn_hv_kv | vn_mv_kv | vn_lv_kv | vk_hv_percent | vk_mv_percent | vk_lv_percent | vkr_hv_percent | vkr_mv_percent | vkr_lv_percent | pfe_kw | i0_percent | shift_mv_degree | shift_lv_degree | vector_group | tap_side | tap_neutral | tap_min | tap_max | tap_step_percent
63/25/38 MVA 110/20/10 kV | 63 | 25 | 38 | 110 | 20 | 10 | 10.4 | 10.4 | 10.4 | 0.28 | 0.32 | 0.35 | 35 | 0.89 | 0 | 0 | YN0yn0yn0 | hv | 0 | -10 | 10 | 1.2
63/25/38 MVA 110/10/10 kV | 63 | 25 | 38 | 110 | 10 | 10 | 10.4 | 10.4 | 10.4 | 0.28 | 0.32 | 0.35 | 35 | 0.89 | 0 | 0 | YN0yn0yn0 | hv | 0 | -10 | 10 | 1.2

## fuse_std_types
| fuse_type | i_rated_a | t_avg | t_min | t_total | x_avg | x_min | x_total
HV 100A | HV 100A | 100 | 0 | [10.0, 3.64, 0.854, 0.281, 0.1, 0.0531, 0.022, 0.01] | [10.0, 4.267, 1.21, 0.403, 0.1, 0.058, 0.022, 0.01] | 0 | [300.0, 350.0, 450.0, 550.0, 700.0, 850.0, 1200.0, 1752.0] | [600.0, 700.0, 900.0, 1150.0, 1665.0, 2000.0, 3000.0, 4313.0]
HV 10A | HV 10A | 10 | 0 | [10.0, 1675.0, 0.344, 0.156, 0.1, 0.0417, 0.0171, 0.01] | [10.0, 1.3, 0.3, 0.155, 0.1, 0.0555, 0.023, 0.01] | 0 | [30.0, 32.0, 35.0, 37.0, 39.0, 50.0, 70.0, 88.0] | [60.0, 70.0, 80.0, 87.0, 94.0, 110.0, 150.0, 216.0]
HV 125A | HV 125A | 125 | 0 | [10.0, 1.82, 0.344, 0.1, 0.0467, 0.0269, 0.01] | [10.0, 2.478, 0.426, 0.1, 0.0427, 0.0211, 0.01] | 0 | [375.0, 500.0, 700.0, 925.0, 1200.0, 1500.0, 2341.0] | [750.0, 1000.0, 1500.0, 2200.0, 3000.0, 4000.0, 5765.0]
HV 160A | HV 160A | 160 | 0 | [10.0, 4.15, 1.03, 0.198, 0.1, 0.051, 0.0172, 0.01] | [10.0, 2.3, 0.734, 0.274, 0.1, 0.046, 0.0177, 0.01] | 0 | [480.0, 550.0, 700.0, 1000.0, 1260.0, 1600.0, 2500.0, 3227.0] | [960.0, 1300.0, 1700.0, 2200.0, 2996.0, 4000.0, 6000.0, 7946.0]
HV 16A | HV 16A | 16 | 0 | [10.0, 0.352, 0.164, 0.1, 0.0649, 0.0342, 0.01] | [10.0, 2.34, 0.722, 0.181, 0.1, 0.055, 0.0296, 0.01] | 0 | [48.0, 60.0, 65.0, 71.0, 80.0, 100.0, 162.0] | [96.0, 110.0, 125.0, 150.0, 168.0, 200.0, 250.0, 398.0]
HV 200A | HV 200A | 200 | 0 | [10.0, 4.267, 1.21, 0.403, 0.1, 0.058, 0.022, 0.01] | [10.0, 3.73, 1.654, 0.328, 0.1, 0.0531, 0.019, 0.01] | 0 | [600.0, 700.0, 900.0, 1150.0, 1665.0, 2000.0, 3000.0, 4313.0] | [1200.0, 1500.0, 1800.0, 2700.0, 3960.0, 5000.0, 7500.0, 10620.0]
HV 20A | HV 20A | 20 | 0 | [10.0, 1.3, 0.3, 0.155, 0.1, 0.0555, 0.023, 0.01] | [10.0, 1.3, 0.161, 0.1, 0.0611, 0.0399, 0.0141, 0.01] | 0 | [60.0, 70.0, 80.0, 87.0, 94.0, 110.0, 150.0, 216.0] | [120.0, 150.0, 200.0, 223.0, 260.0, 300.0, 450.0, 532.0]
HV 25A | HV 25A | 25 | 0 | [10.0, 2.512, 0.833, 0.299, 0.1, 0.0372, 0.0223, 0.01] | [10.0, 3.125, 0.597, 0.198, 0.1, 0.0378, 0.022, 0.01] | 0 | [75.0, 82.0, 90.0, 100.0, 124.0, 170.0, 200.0, 289.0] | [150.0, 170.0, 210.0, 250.0, 294.0, 400.0, 500.0, 711.0]
HV 31.5A | HV 31.5A | 31.5 | 0 | [10.0, 2.34, 0.722, 0.181, 0.1, 0.055, 0.0296, 0.01] | [10.0, 2.84, 0.368, 0.164, 0.1, 0.0621, 0.0378, 0.0195, 0.01] | 0 | [95.0, 110.0, 125.0, 150.0, 165.0, 200.0, 250.0, 390.0] | [189.0, 220.0, 300.0, 350.0, 393.0, 450.0, 530.0, 700.0, 960.0]
HV 40A | HV 40A | 40 | 0 | [10.0, 1.3, 0.161, 0.1, 0.0611, 0.0399, 0.0141, 0.01] | [10.0, 2.05, 0.369, 0.198, 0.1, 0.051, 0.0298, 0.01] | 0 | [120.0, 150.0, 200.0, 223.0, 260.0, 300.0, 450.0, 532.0] | [240.0, 300.0, 400.0, 450.0, 530.0, 650.0, 800.0, 1311.0]
HV 50A | HV 50A | 50 | 0 | [10.0, 3.215, 0.597, 0.198, 0.1, 0.0378, 0.022, 0.01] | [10.0, 3.64, 0.854, 0.281, 0.1, 0.0531, 0.022, 0.01] | 0 | [150.0, 170.0, 210.0, 250.0, 294.0, 400.0, 500.0, 711.0] | [300.0, 350.0, 450.0, 550.0, 700.0, 850.0, 1200.0, 1752.0]
HV 6.3A | HV 6.3A | 6.3 | 0 | [10.0, 1.39, 0.344, 0.168, 0.1, 0.056, 0.0263, 0.01] | [10.0, 1.711, 0.516, 0.198, 0.1, 0.0634, 0.0303, 0.01] | 0 | [19.0, 19.5, 20.4, 20.8, 22.0, 25.0, 32.0, 48.0] | [38.0, 40.0, 43.0, 48.0, 53.0, 60.0, 75.0, 118.0]
HV 63A | HV 63A | 63 | 0 | [10.0, 2.84, 0.368, 0.164, 0.1, 0.0621, 0.0378, 0.0195, 0.01] | [10.0, 1.82, 0.344, 0.1, 0.0467, 0.0269, 0.01] | 0 | [189.0, 220.0, 300.0, 350.0, 393.0, 450.0, 530.0, 700.0, 961.0] | [378.0, 500.0, 700.0, 934.0, 1200.0, 1500.0, 2366.0]
HV 80A | HV 80A | 80 | 0 | [10.0, 2.05, 0.369, 0.198, 0.1, 0.051, 0.0298, 0.01] | [10.0, 4.15, 1.03, 0.198, 0.1, 0.051, 0.0172, 0.01] | 0 | [240.0, 300.0, 400.0, 450.0, 530.0, 650.0, 800.0, 1311.0] | [480.0, 550.0, 700.0, 1000.0, 1260.0, 1600.0, 2500.0, 3227.0]
Siemens NH-1-100 | Siemens NH-1-100 | 100 | [5400.0, 2000.0, 400.0, 20.0, 1.0, 0.2, 0.012, 0.004] | 0 | 0 | [150.0, 190.0, 250.0, 430.0, 900.0, 1250.0, 2700.0, 3600.0] | 0 | 0
Siemens NH-1-125 | Siemens NH-1-125 | 125 | [4800.0, 120.0, 7.0, 0.1, 0.004] | 0 | 0 | [180.0, 400.0, 740.0, 2000.0, 4250.0] | 0 | 0
Siemens NH-1-16 | Siemens NH-1-16 | 16 | [4000.0, 400.0, 2.0, 0.1, 0.04, 0.01] | 0 | 0 | [26.0, 35.0, 75.0, 150.0, 200.0, 300.0] | 0 | 0
Siemens NH-1-160 | Siemens NH-1-160 | 160 | [4800.0, 120.0, 7.0, 0.1, 0.004] | 0 | 0 | [210.0, 500.0, 900.0, 2300.0, 5000.0] | 0 | 0
Siemens NH-1-25 | Siemens NH-1-25 | 25 | [4000.0, 1000.0, 10.0, 0.2, 0.02, 0.01] | 0 | 0 | [40.0, 50.0, 100.0, 210.0, 400.0, 500.0] | 0 | 0
Siemens NH-1-50 | Siemens NH-1-50 | 50 | [4000.0, 40.0, 4.0, 1.0, 0.02, 0.01] | 0 | 0 | [86.0, 200.0, 300.0, 400.0, 1000.0, 1280.0] | 0 | 0
Siemens NH-1-63 | Siemens NH-1-63 | 63 | [4000.0, 100.0, 10.0, 2.0, 0.04, 0.01] | 0 | 0 | [100.0, 200.0, 300.0, 400.0, 1000.0, 1500.0] | 0 | 0
Siemens NH-1-80 | Siemens NH-1-80 | 80 | [4800.0, 120.0, 7.0, 0.1, 0.01] | 0 | 0 | [150.58, 250.0, 450.0, 1150.0, 2470.0] | 0 | 0
Siemens NH-2-1000 | Siemens NH-2-1000 | 1000 | [4800.0, 120.0, 7.0, 0.1, 0.004] | 0 | 0 | [1900.0, 3500.0, 8400.0, 24000.0, 52000.0] | 0 | 0
Siemens NH-2-200 | Siemens NH-2-200 | 200 | [4800.0, 120.0, 7.0, 0.1, 0.004] | 0 | 0 | [280.0, 650.0, 1200.0, 3000.0, 7000.0] | 0 | 0
Siemens NH-2-224 | Siemens NH-2-224 | 224 | [4800.0, 120.0, 7.0, 0.2, 0.04, 0.004] | 0 | 0 | [400.0, 750.0, 1453.0, 3025.0, 4315.0, 7600.0] | 0 | 0
Siemens NH-2-250 | Siemens NH-2-250 | 250 | [4800.0, 120.0, 7.0, 0.1, 0.004] | 0 | 0 | [450.0, 800.0, 1650.0, 4000.0, 8500.0] | 0 | 0
Siemens NH-2-315 | Siemens NH-2-315 | 315 | [4800.0, 120.0, 7.0, 0.1, 0.004] | 0 | 0 | [550.0, 920.0, 1900.0, 5000.0, 11000.0] | 0 | 0
Siemens NH-2-355 | Siemens NH-2-355 | 355 | [4800.0, 120.0, 6.0, 0.1, 0.004] | 0 | 0 | [650.0, 1116.27, 2350.0, 5840.0, 12790.0] | 0 | 0
Siemens NH-2-400 | Siemens NH-2-400 | 400 | [4800.0, 120.0, 7.0, 0.1, 0.004] | 0 | 0 | [720.0, 1350.0, 2800.0, 6500.0, 15000.0] | 0 | 0
Siemens NH-2-425 | Siemens NH-2-425 | 425 | [4800.0, 120.0, 7.0, 0.1, 0.004] | 0 | 0 | [850.0, 1500.0, 3050.0, 7500.0, 16500.0] | 0 | 0
Siemens NH-2-630 | Siemens NH-2-630 | 630 | [4800.0, 120.0, 7.0, 0.1, 0.004] | 0 | 0 | [1200.0, 2000.0, 4800.0, 12000.0, 26000.0] | 0 | 0

## res_bus
| vm_pu | va_degree | p_mw | q_mvar
0 | 0.99554 | -0.086344 | 0.0014593 | 0.00036572
1 | 0.99554 | -0.086179 | 0 | 0
2 | 0.99274 | -0.13885 | 0 | 0
3 | 0.99255 | -0.14253 | 0 | 0
4 | 0.99173 | -0.15839 | 0 | 0
5 | 0.99631 | -0.070323 | 0.00020642 | 5.1734e-05
6 | 0.99554 | -0.086279 | 0.00045023 | 0.00011284
7 | 0.9956 | -0.085129 | 0 | 0
8 | 0.99255 | -0.14268 | 0 | 0
9 | 0.99253 | -0.14298 | 0.00203 | 0.00050876
10 | 0.98877 | -0.21563 | 0.00012772 | 3.2009e-05
11 | 0.99637 | -0.069253 | 0.0003898 | 9.7692e-05
12 | 0.99563 | -0.084432 | 0.00018561 | 4.6519e-05
13 | 0.99254 | -0.14272 | 0.00025634 | 6.4246e-05
14 | 0.99252 | -0.14316 | 0.00031 | 7.7694e-05
15 | 0.98842 | -0.22237 | 0.0004121 | 0.00010328
16 | 0.99684 | -0.060238 | 0.00089372 | 0.00022399
17 | 0.99573 | -0.082647 | 0 | 0
18 | 0.99487 | -0.099186 | 0.00088849 | 0.00022268
19 | 0.99467 | -0.10309 | 0.0020713 | 0.00051911
20 | 0.99659 | -0.065764 | 0 | 0
21 | 0.99453 | -0.1057 | 0.00066726 | 0.00016723
22 | 0.9967 | -0.063707 | 0 | 0
23 | 0.99395 | -0.11703 | 0 | 0
24 | 0.99542 | -0.088668 | 0.0005197 | 0.00013025
25 | 0.99761 | -0.046183 | 0.00071209 | 0.00017847
26 | 0.99349 | -0.12595 | 0 | 0
27 | 0.99541 | -0.08884 | 0.00033891 | 8.4938e-05
28 | 0.99794 | -0.039703 | 0.00078003 | 0.00019549
29 | 0.99345 | -0.12666 | 0.00063623 | 0.00015945
30 | 0.99279 | -0.13947 | 0 | 0
31 | 0.99277 | -0.13999 | 0 | 0
32 | 0.99233 | -0.14841 | 0.0002909 | 7.2908e-05
33 | 0.99215 | -0.15197 | 0.00078848 | 0.00019761
34 | 0.99189 | -0.157 | 0 | 0
35 | 0.99178 | -0.15912 | 0 | 0
36 | 0.99165 | -0.16164 | 0.0014606 | 0.00036605
37 | 0.99275 | -0.14026 | 0.00022594 | 5.6626e-05
38 | 0.99163 | -0.16198 | 0 | 0
39 | 0.98757 | -0.23885 | 0.00021473 | 5.3816e-05
40 | 0.99537 | -0.089645 | 0.00063816 | 0.00015994
41 | 0.99803 | -0.037963 | 0.001772 | 0.00044411
42 | 0.99871 | -0.024906 | 0.002242 | 0.00056189
43 | 1 | 0 | -0.044366 | -0.010791
44 | 0.98662 | -0.25744 | 0.0047959 | 0.001202
45 | 0.98647 | -0.26035 | 0.013302 | 0.0033339
46 | 0.9916 | -0.16264 | 0.00092239 | 0.00023117
47 | 0.99157 | -0.16316 | 0.00086294 | 0.00021627
48 | 0.99492 | -0.098375 | 0.00030971 | 7.762e-05
49 | 0.99492 | -0.09853 | 0.00048783 | 0.00012226
50 | 0.99478 | -0.10127 | 0 | 0
51 | 0.99473 | -0.10225 | 0 | 0
52 | 0.99458 | -0.10518 | 0.00072223 | 0.00018101
53 | 0.99998 | 149.9956 | 0 | 0

## res_line
| p_from_mw | q_from_mvar | p_to_mw | q_to_mvar | pl_mw | ql_mvar | i_from_ka | i_to_ka | i_ka | vm_from_pu | va_from_degree | vm_to_pu | va_to_degree | loading_percent
0 | -0.0014593 | -0.00036572 | 0.0014593 | 0.00036565 | 1.149e-08 | -7.639e-08 | 0.0021811 | 0.0021811 | 0.0021811 | 0.99554 | -0.086344 | 0.99554 | -0.086179 | 0.59921
1 | 0.00045023 | 0.00011268 | -0.00045023 | -0.00011284 | 2.1405e-09 | -1.6253e-07 | 0.00067289 | 0.00067295 | 0.00067295 | 0.99554 | -0.086179 | 0.99554 | -0.086279 | 0.18488
2 | -0.0019095 | -0.00047832 | 0.0019096 | 0.00047798 | 9.5396e-08 | -3.4508e-07 | 0.002854 | 0.0028539 | 0.002854 | 0.99554 | -0.086179 | 0.9956 | -0.085129 | 0.78407
3 | 0.0025968 | 0.00064888 | -0.0025964 | -0.00064963 | 4.54e-07 | -7.4271e-07 | 0.0038917 | 0.003892 | 0.003892 | 0.99274 | -0.13885 | 0.99255 | -0.14253 | 1.0692
4 | 0.018961 | 0.0047892 | -0.018943 | -0.0047786 | 1.7739e-05 | 1.0597e-05 | 0.028433 | 0.028433 | 0.028433 | 0.99274 | -0.13885 | 0.99173 | -0.15839 | 7.8114
5 | -0.021557 | -0.0054381 | 0.021628 | 0.0054812 | 7.0974e-05 | 4.3073e-05 | 0.032325 | 0.032324 | 0.032325 | 0.99274 | -0.13885 | 0.99631 | -0.070323 | 8.8804
6 | 0.00025635 | 6.3724e-05 | -0.00025634 | -6.4133e-05 | 1.7571e-09 | -4.0915e-07 | 0.00038413 | 0.00038427 | 0.00038427 | 0.99255 | -0.14253 | 0.99255 | -0.14268 | 0.10557
7 | 0.00234 | 0.0005859 | -0.00234 | -0.00058601 | 4.957e-08 | -1.0711e-07 | 0.0035079 | 0.003508 | 0.003508 | 0.99255 | -0.14253 | 0.99253 | -0.14298 | 0.96373
8 | 0.018943 | 0.0047786 | -0.018891 | -0.0047477 | 5.176e-05 | 3.093e-05 | 0.028433 | 0.028434 | 0.028434 | 0.99173 | -0.15839 | 0.98877 | -0.21563 | 7.8116
9 | -0.021835 | -0.0055329 | 0.021836 | 0.0055336 | 1.1227e-06 | 6.8192e-07 | 0.032632 | 0.032632 | 0.032632 | 0.99631 | -0.070323 | 0.99637 | -0.069253 | 8.9649
10 | -0.0019096 | -0.00047798 | 0.0019097 | 0.00047775 | 6.3414e-08 | -2.2944e-07 | 0.0028539 | 0.0028538 | 0.0028539 | 0.9956 | -0.085129 | 0.99563 | -0.084432 | 0.78403
11 | 0.00025634 | 6.4133e-05 | -0.00025634 | -6.4246e-05 | 4.8602e-10 | -1.1312e-07 | 0.00038427 | 0.00038431 | 0.00038431 | 0.99255 | -0.14268 | 0.99254 | -0.14272 | 0.10558
12 | 0.00031001 | 7.7253e-05 | -0.00031 | -7.7694e-05 | 2.777e-09 | -4.4144e-07 | 0.00046461 | 0.00046477 | 0.00046477 | 0.99253 | -0.14298 | 0.99252 | -0.14316 | 0.12768
13 | 0.018763 | 0.0047157 | -0.018757 | -0.0047121 | 6.0359e-06 | 3.6042e-06 | 0.028242 | 0.028242 | 0.028242 | 0.98877 | -0.21563 | 0.98842 | -0.22237 | 7.7588
14 | -0.022226 | -0.0056313 | 0.022235 | 0.0056371 | 9.6296e-06 | 5.8596e-06 | 0.033214 | 0.033214 | 0.033214 | 0.99637 | -0.069253 | 0.99684 | -0.060238 | 9.1248
15 | -0.0020953 | -0.00052427 | 0.0020954 | 0.00052375 | 1.7782e-07 | -5.153e-07 | 0.0031312 | 0.0031309 | 0.0031312 | 0.99563 | -0.084432 | 0.99573 | -0.082647 | 0.86021
16 | 0.018345 | 0.0046088 | -0.018331 | -0.0046002 | 1.4418e-05 | 8.5819e-06 | 0.027622 | 0.027622 | 0.027622 | 0.98842 | -0.22237 | 0.98757 | -0.23885 | 7.5884
17 | -0.023129 | -0.0058611 | 0.023196 | 0.0059021 | 6.7144e-05 | 4.101e-05 | 0.034548 | 0.034548 | 0.034548 | 0.99684 | -0.060238 | 1 | 0 | 9.4913
18 | 0.0030183 | 0.00074442 | -0.0030175 | -0.00074533 | 8.5571e-07 | -9.1332e-07 | 0.0045064 | 0.0045069 | 0.0045069 | 0.99573 | -0.082647 | 0.99542 | -0.088668 | 1.2382
19 | -0.0051138 | -0.0012682 | 0.0051179 | 0.0012684 | 4.0809e-06 | 1.8261e-07 | 0.0076373 | 0.0076365 | 0.0076373 | 0.99573 | -0.082647 | 0.99659 | -0.065764 | 2.0982
20 | 0.0079402 | 0.0019814 | -0.0079388 | -0.0019808 | 1.4724e-06 | 5.8074e-07 | 0.011873 | 0.011873 | 0.011873 | 0.99487 | -0.099186 | 0.99467 | -0.10309 | 3.2619
21 | -0.0088287 | -0.002204 | 0.0088428 | 0.0022102 | 1.4033e-05 | 6.188e-06 | 0.013202 | 0.013201 | 0.013202 | 0.99487 | -0.099186 | 0.99659 | -0.065764 | 3.6269
22 | 0.0058675 | 0.0014617 | -0.0058668 | -0.0014615 | 7.2686e-07 | 1.3848e-07 | 0.0087746 | 0.0087747 | 0.0087747 | 0.99467 | -0.10309 | 0.99453 | -0.1057 | 2.4106
23 | -0.013961 | -0.0034786 | 0.013962 | 0.0034793 | 1.3624e-06 | 7.6288e-07 | 0.020838 | 0.020837 | 0.020838 | 0.99659 | -0.065764 | 0.9967 | -0.063707 | 5.7246
24 | 0.0051995 | 0.0012943 | -0.0051967 | -0.0012941 | 2.7902e-06 | 1.9019e-07 | 0.0077764 | 0.007777 | 0.007777 | 0.99453 | -0.1057 | 0.99395 | -0.11703 | 2.1365
25 | -0.013962 | -0.0034793 | 0.013974 | 0.0034858 | 1.1615e-05 | 6.5031e-06 | 0.020837 | 0.020837 | 0.020837 | 0.9967 | -0.063707 | 0.99761 | -0.046183 | 5.7246
26 | 0.0051967 | 0.0012941 | -0.0051945 | -0.0012939 | 2.1989e-06 | 1.5136e-07 | 0.007777 | 0.0077774 | 0.0077774 | 0.99395 | -0.11703 | 0.99349 | -0.12595 | 2.1366
27 | 0.0024978 | 0.00061508 | -0.0024978 | -0.00061512 | 2.0158e-08 | -3.7322e-08 | 0.00373 | 0.0037301 | 0.0037301 | 0.99542 | -0.088668 | 0.99541 | -0.08884 | 1.0247
28 | -0.014686 | -0.0036643 | 0.01469 | 0.0036669 | 4.5194e-06 | 2.5642e-06 | 0.021899 | 0.021899 | 0.021899 | 0.99761 | -0.046183 | 0.99794 | -0.039703 | 6.0163
29 | 0.00063625 | 0.00015865 | -0.00063623 | -0.00015945 | 2.1436e-08 | -8.0157e-07 | 0.00095267 | 0.00095296 | 0.00095296 | 0.99349 | -0.12595 | 0.99345 | -0.12666 | 0.2618
30 | 0.0045583 | 0.0011353 | -0.0045554 | -0.0011356 | 2.9207e-06 | -2.9432e-07 | 0.0068247 | 0.0068255 | 0.0068255 | 0.99349 | -0.12595 | 0.99279 | -0.13947 | 1.8751
31 | 0.0021589 | 0.00053018 | -0.0021588 | -0.0005304 | 8.1619e-08 | -2.2004e-07 | 0.0032234 | 0.0032235 | 0.0032235 | 0.99541 | -0.08884 | 0.99537 | -0.089645 | 0.88558
32 | -0.01547 | -0.0038624 | 0.015472 | 0.0038631 | 1.279e-06 | 7.3475e-07 | 0.023062 | 0.023062 | 0.023062 | 0.99794 | -0.039703 | 0.99803 | -0.037963 | 6.3358
33 | 0.00022595 | 5.4096e-05 | -0.00022594 | -5.5736e-05 | 5.4462e-09 | -1.6397e-06 | 0.00033778 | 0.00033834 | 0.00033834 | 0.99279 | -0.13947 | 0.99277 | -0.13999 | 0.092951
34 | 0.0043294 | 0.0010815 | -0.0043276 | -0.0010818 | 1.8401e-06 | -3.2901e-07 | 0.0064877 | 0.0064883 | 0.0064883 | 0.99279 | -0.13947 | 0.99233 | -0.14841 | 1.7825
35 | 0.00022594 | 5.5736e-05 | -0.00022594 | -5.6626e-05 | 2.9635e-09 | -8.8989e-07 | 0.00033834 | 0.00033865 | 0.00033865 | 0.99277 | -0.13999 | 0.99275 | -0.14026 | 0.093037
36 | 0.0040367 | 0.0010089 | -0.004036 | -0.0010091 | 6.8234e-07 | -2.0495e-07 | 0.006052 | 0.0060523 | 0.0060523 | 0.99233 | -0.14841 | 0.99215 | -0.15197 | 1.6627
37 | 0.0032475 | 0.00081151 | -0.0032467 | -0.00081214 | 7.7672e-07 | -6.3047e-07 | 0.0048697 | 0.0048701 | 0.0048701 | 0.99215 | -0.15197 | 0.99189 | -0.157 | 1.3379
38 | 0.0032467 | 0.00081214 | -0.0032464 | -0.0008124 | 3.2725e-07 | -2.654e-07 | 0.0048701 | 0.0048703 | 0.0048703 | 0.99189 | -0.157 | 0.99178 | -0.15912 | 1.338
39 | 0.0032464 | 0.0008124 | -0.003246 | -0.00081272 | 3.9047e-07 | -3.1649e-07 | 0.0048703 | 0.0048705 | 0.0048705 | 0.99178 | -0.15912 | 0.99165 | -0.16164 | 1.338
40 | 0.0017854 | 0.00044667 | -0.0017854 | -0.00044679 | 2.8647e-08 | -1.19e-07 | 0.0026788 | 0.0026789 | 0.0026789 | 0.99165 | -0.16164 | 0.99163 | -0.16198 | 0.73596
41 | 0.0017854 | 0.00044679 | -0.0017854 | -0.00044702 | 5.5661e-08 | -2.3118e-07 | 0.0026789 | 0.002679 | 0.002679 | 0.99163 | -0.16198 | 0.9916 | -0.16264 | 0.73598
42 | 0.018116 | 0.0045464 | -0.0181 | -0.0045369 | 1.6048e-05 | 9.5366e-06 | 0.027298 | 0.027299 | 0.027299 | 0.98757 | -0.23885 | 0.98662 | -0.25744 | 7.4996
43 | 0.0015206 | 0.00037046 | -0.00152 | -0.00037424 | 6.2146e-07 | -3.7798e-06 | 0.0022695 | 0.002271 | 0.002271 | 0.99537 | -0.089645 | 0.99492 | -0.098375 | 0.6239
44 | -0.017244 | -0.0043072 | 0.017254 | 0.0043135 | 1.0705e-05 | 6.2863e-06 | 0.025704 | 0.025704 | 0.025704 | 0.99803 | -0.037963 | 0.99871 | -0.024906 | 7.0616
45 | -0.019496 | -0.0048754 | 0.019519 | 0.0048892 | 2.3122e-05 | 1.384e-05 | 0.029044 | 0.029044 | 0.029044 | 0.99871 | -0.024906 | 1 | 0 | 7.9792
46 | 0.013304 | 0.0033349 | -0.013302 | -0.0033339 | 1.8463e-06 | 1.0255e-06 | 0.020066 | 0.020066 | 0.020066 | 0.98662 | -0.25744 | 0.98647 | -0.26035 | 5.5125
47 | 0.00086296 | 0.00021584 | -0.00086294 | -0.00021627 | 2.1536e-08 | -4.2803e-07 | 0.0012948 | 0.001295 | 0.001295 | 0.9916 | -0.16264 | 0.99157 | -0.16316 | 0.35576
48 | 0.0012103 | 0.00029662 | -0.0012103 | -0.00029671 | 8.786e-09 | -8.7476e-08 | 0.0018078 | 0.0018078 | 0.0018078 | 0.99492 | -0.098375 | 0.99492 | -0.09853 | 0.49665
49 | 0.00072246 | 0.00017445 | -0.00072237 | -0.00017714 | 9.2423e-08 | -2.6911e-06 | 0.0010782 | 0.0010792 | 0.0010792 | 0.99492 | -0.09853 | 0.99478 | -0.10127 | 0.29648
50 | 0.00072237 | 0.00017714 | -0.00072233 | -0.00017811 | 3.324e-08 | -9.6649e-07 | 0.0010792 | 0.0010795 | 0.0010795 | 0.99478 | -0.10127 | 0.99473 | -0.10225 | 0.29657
51 | 0.00072233 | 0.00017811 | -0.00072223 | -0.00018101 | 9.9955e-08 | -2.9019e-06 | 0.0010795 | 0.0010806 | 0.0010806 | 0.99473 | -0.10225 | 0.99458 | -0.10518 | 0.29686

## res_trafo
| p_hv_mw | q_hv_mvar | p_lv_mw | q_lv_mvar | pl_mw | ql_mvar | i_hv_ka | i_lv_ka | vm_hv_pu | va_hv_degree | vm_lv_pu | va_lv_degree | loading_percent
0 | -1.2729e-15 | -1.3162e-15 | 0.00165 | 1.2699e-07 | 0.00165 | 1.2699e-07 | 5.2857e-17 | 0.0023815 | 0.99998 | 149.9956 | 1 | 0 | 0.2619

## res_ext_grid
| p_mw | q_mvar
0 | 0.044366 | 0.010791

## res_load
| p_mw | q_mvar
0 | 0.0014593 | 0.00036572
1 | 0.00020642 | 5.1734e-05
2 | 0.00045023 | 0.00011284
3 | 0.00203 | 0.00050876
4 | 0.00012772 | 3.2009e-05
5 | 0.0003898 | 9.7692e-05
6 | 0.00018561 | 4.6519e-05
7 | 0.00025634 | 6.4246e-05
8 | 0.00031 | 7.7694e-05
9 | 0.0004121 | 0.00010328
10 | 0.00089372 | 0.00022399
11 | 0.00088849 | 0.00022268
12 | 0.0020713 | 0.00051911
13 | 0.00066726 | 0.00016723
14 | 0.0005197 | 0.00013025
15 | 0.00071209 | 0.00017847
16 | 0.00033891 | 8.4938e-05
17 | 0.00078003 | 0.00019549
18 | 0.00063623 | 0.00015945
19 | 0.0002909 | 7.2908e-05
20 | 0.00078848 | 0.00019761
21 | 0.0014606 | 0.00036605
22 | 0.00022594 | 5.6626e-05
23 | 0.00021473 | 5.3816e-05
24 | 0.00063816 | 0.00015994
25 | 0.001772 | 0.00044411
26 | 0.002242 | 0.00056189
27 | 0.0047959 | 0.001202
28 | 0.013302 | 0.0033339
29 | 0.00092239 | 0.00023117
30 | 0.00086294 | 0.00021627
31 | 0.00030971 | 7.762e-05
32 | 0.00048783 | 0.00012226
33 | 0.00072223 | 0.00018101

## dtypes
| element | column | dtype
0 | bus | name | object
1 | bus | vn_kv | float64
2 | bus | type | object
3 | bus | zone | object
4 | bus | in_service | bool
5 | load | name | object
6 | load | bus | uint32
7 | load | p_mw | float64
8 | load | q_mvar | float64
9 | load | const_z_percent | float64
10 | load | const_i_percent | float64
11 | load | sn_mva | float64
12 | load | scaling | float64
13 | load | in_service | bool
14 | load | type | object
15 | ext_grid | name | object
16 | ext_grid | bus | uint32
17 | ext_grid | vm_pu | float64
18 | ext_grid | va_degree | float64
19 | ext_grid | slack_weight | float64
20 | ext_grid | in_service | bool
21 | line | name | object
22 | line | std_type | object
23 | line | from_bus | uint32
24 | line | to_bus | uint32
25 | line | length_km | float64
26 | line | r_ohm_per_km | float64
27 | line | x_ohm_per_km | float64
28 | line | c_nf_per_km | float64
29 | line | g_us_per_km | float64
30 | line | max_i_ka | float64
31 | line | df | float64
32 | line | parallel | uint32
33 | line | type | object
34 | line | in_service | bool
35 | trafo | name | object
36 | trafo | std_type | object
37 | trafo | hv_bus | uint32
38 | trafo | lv_bus | uint32
39 | trafo | sn_mva | float64
40 | trafo | vn_hv_kv | float64
41 | trafo | vn_lv_kv | float64
42 | trafo | vk_percent | float64
43 | trafo | vkr_percent | float64
44 | trafo | pfe_kw | float64
45 | trafo | i0_percent | float64
46 | trafo | shift_degree | float64
47 | trafo | tap_side | object
48 | trafo | tap_neutral | int32
49 | trafo | tap_min | int32
50 | trafo | tap_max | int32
51 | trafo | tap_step_percent | float64
52 | trafo | tap_step_degree | float64
53 | trafo | tap_pos | int32
54 | trafo | tap_phase_shifter | bool
55 | trafo | parallel | uint32
56 | trafo | df | float64
57 | trafo | in_service | bool
58 | line_geodata | coords | object
59 | bus_geodata | x | float64
60 | bus_geodata | y | float64
61 | bus_geodata | coords | object
62 | res_bus | vm_pu | float64
63 | res_bus | va_degree | float64
64 | res_bus | p_mw | float64
65 | res_bus | q_mvar | float64
66 | res_line | p_from_mw | float64
67 | res_line | q_from_mvar | float64
68 | res_line | p_to_mw | float64
69 | res_line | q_to_mvar | float64
70 | res_line | pl_mw | float64
71 | res_line | ql_mvar | float64
72 | res_line | i_from_ka | float64
73 | res_line | i_to_ka | float64
74 | res_line | i_ka | float64
75 | res_line | vm_from_pu | float64
76 | res_line | va_from_degree | float64
77 | res_line | vm_to_pu | float64
78 | res_line | va_to_degree | float64
79 | res_line | loading_percent | float64
80 | res_trafo | p_hv_mw | float64
81 | res_trafo | q_hv_mvar | float64
82 | res_trafo | p_lv_mw | float64
83 | res_trafo | q_lv_mvar | float64
84 | res_trafo | pl_mw | float64
85 | res_trafo | ql_mvar | float64
86 | res_trafo | i_hv_ka | float64
87 | res_trafo | i_lv_ka | float64
88 | res_trafo | vm_hv_pu | float64
89 | res_trafo | va_hv_degree | float64
90 | res_trafo | vm_lv_pu | float64
91 | res_trafo | va_lv_degree | float64
92 | res_trafo | loading_percent | float64
93 | res_ext_grid | p_mw | float64
94 | res_ext_grid | q_mvar | float64
95 | res_load | p_mw | float64
96 | res_load | q_mvar | float64

## parameters
| version | format_version | converged | OPF_converged | name | f_hz | sn_mva
0 | 2.14.6 | 2.14.0 | TRUE | FALSE |  | 50 | 1