## bus
| name | vn_kv | type | zone | in_service
0 | bus_LV_1061-101_0_3_node_0 | 0.4 | n |  | TRUE
1 | bus_LV_1061-101_0_3_node_1 | 0.4 | n |  | TRUE
2 | bus_LV_1061-101_0_3_node_2 | 0.4 | n |  | TRUE
3 | bus_LV_1061-101_0_3_node_3 | 0.4 | n |  | TRUE
4 | bus_LV_1061-101_0_3_node_4 | 0.4 | n |  | TRUE
5 | bus_LV_1061-101_0_3_node_15 | 0.4 | n |  | TRUE
6 | bus_LV_1061-101_0_3_node_33 | 0.4 | n |  | TRUE
7 | bus_LV_1061-101_0_3_node_25 | 0.4 | n |  | TRUE
8 | bus_LV_1061-101_0_3_node_13 | 0.4 | n |  | TRUE
9 | bus_LV_1061-101_0_3_node_9 | 0.4 | n |  | TRUE
10 | bus_LV_1061-101_0_3_node_6 | 0.4 | n |  | TRUE
11 | bus_LV_1061-101_0_3_node_7 | 0.4 | n |  | TRUE
12 | bus_LV_1061-101_0_3_node_8 | 0.4 | n |  | TRUE
13 | bus_LV_1061-101_0_3_node_10 | 0.4 | n |  | TRUE
14 | bus_LV_1061-101_0_3_node_11 | 0.4 | n |  | TRUE
15 | bus_LV_1061-101_0_3_node_12 | 0.4 | n |  | TRUE
16 | bus_LV_1061-101_0_3_node_14 | 0.4 | n |  | TRUE
17 | bus_LV_1061-101_0_3_node_40 | 0.4 | n |  | TRUE
18 | bus_LV_1061-101_0_3_node_45 | 0.4 | n |  | TRUE
19 | bus_LV_1061-101_0_3_node_39 | 0.4 | n |  | TRUE
20 | bus_LV_1061-101_0_3_node_46 | 0.4 | n |  | TRUE
21 | bus_LV_1061-101_0_3_node_43 | 0.4 | n |  | TRUE
22 | bus_LV_1061-101_0_3_node_44 | 0.4 | n |  | TRUE
23 | bus_LV_1061-101_0_3_node_34 | 0.4 | n |  | TRUE
24 | bus_LV_1061-101_0_3_node_17 | 0.4 | n |  | TRUE
25 | bus_LV_1061-101_0_3_node_42 | 0.4 | n |  | TRUE
26 | bus_LV_1061-101_0_3_node_18 | 0.4 | n |  | TRUE
27 | bus_LV_1061-101_0_3_node_48 | 0.4 | n |  | TRUE
28 | bus_LV_1061-101_0_3_node_19 | 0.4 | n |  | TRUE
29 | bus_LV_1061-101_0_3_node_20 | 0.4 | n |  | TRUE
30 | bus_LV_1061-101_0_3_node_22 | 0.4 | n |  | TRUE
31 | bus_LV_1061-101_0_3_node_21 | 0.4 | n |  | TRUE
32 | bus_LV_1061-101_0_3_node_24 | 0.4 | n |  | TRUE
33 | bus_LV_1061-101_0_3_node_31 | 0.4 | n |  | TRUE
34 | bus_LV_1061-101_0_3_node_23 | 0.4 | n |  | TRUE
35 | bus_LV_1061-101_0_3_node_37 | 0.4 | n |  | TRUE
36 | bus_LV_1061-101_0_3_node_35 | 0.4 | n |  | TRUE
37 | bus_LV_1061-101_0_3_node_26 | 0.4 | n |  | TRUE
38 | bus_LV_1061-101_0_3_node_30 | 0.4 | n |  | TRUE
39 | bus_LV_1061-101_0_3_node_32 | 0.4 | n |  | TRUE
40 | bus_LV_1061-101_0_3_node_28 | 0.4 | n |  | TRUE
41 | bus_LV_1061-101_0_3_node_29 | 0.4 | n |  | TRUE
42 | bus_LV_1061-101_0_3_node_27 | 0.4 | n |  | TRUE
43 | bus_LV_1061-101_0_3_node_41 | 0.4 | n |  | TRUE
44 | bus_LV_1061-101_0_3_node_36 | 0.4 | n |  | TRUE
45 | bus_LV_1061-101_0_3_node_38 | 0.4 | n |  | TRUE
46 | bus_LV_1061-101_0_3_node_47 | 0.4 | n |  | TRUE
47 | bus_MV_215_0_node_0 | 20 | n |  | TRUE

## load
| name | bus | p_mw | q_mvar | const_z_percent | const_i_percent | sn_mva | scaling | in_service | type
0 | LV_1061-101_0_3_load_0 | 0 | 0.014031 | 0.0035165 | 0 | 0 |  | 1 | TRUE | wye
1 | LV_1061-101_0_3_load_1 | 1 | 0.0048595 | 0.0012179 | 0 | 0 |  | 1 | TRUE | wye
2 | LV_1061-101_0_3_load_3 | 3 | 0.010012 | 0.0025092 | 0 | 0 |  | 1 | TRUE | wye
3 | LV_1061-101_0_3_load_15 | 5 | 0.0075628 | 0.0018954 | 0 | 0 |  | 1 | TRUE | wye
4 | LV_1061-101_0_3_load_33 | 6 | 0.0088711 | 0.0022233 | 0 | 0 |  | 1 | TRUE | wye
5 | LV_1061-101_0_3_load_13 | 8 | 0.0076602 | 0.0019198 | 0 | 0 |  | 1 | TRUE | wye
6 | LV_1061-101_0_3_load_6 | 10 | 0.0063343 | 0.0015875 | 0 | 0 |  | 1 | TRUE | wye
7 | LV_1061-101_0_3_load_7 | 11 | 0.015473 | 0.0038779 | 0 | 0 |  | 1 | TRUE | wye
8 | LV_1061-101_0_3_load_12 | 15 | 0.033896 | 0.0084952 | 0 | 0 |  | 1 | TRUE | wye
9 | LV_1061-101_0_3_load_14 | 16 | 0.010812 | 0.0027097 | 0 | 0 |  | 1 | TRUE | wye
10 | LV_1061-101_0_3_load_40 | 17 | 0.016453 | 0.0041234 | 0 | 0 |  | 1 | TRUE | wye
11 | LV_1061-101_0_3_load_39 | 19 | 0.0068852 | 0.0017256 | 0 | 0 |  | 1 | TRUE | wye
12 | LV_1061-101_0_3_load_46 | 20 | 0.012816 | 0.0032119 | 0 | 0 |  | 1 | TRUE | wye
13 | LV_1061-101_0_3_load_44 | 22 | 0.024979 | 0.0062604 | 0 | 0 |  | 1 | TRUE | wye
14 | LV_1061-101_0_3_load_42 | 25 | 0.044255 | 0.011091 | 0 | 0 |  | 1 | TRUE | wye
15 | LV_1061-101_0_3_load_48 | 27 | 0.010183 | 0.0025522 | 0 | 0 |  | 1 | TRUE | wye
16 | LV_1061-101_0_3_load_19 | 28 | 0.006363 | 0.0015947 | 0 | 0 |  | 1 | TRUE | wye
17 | LV_1061-101_0_3_load_24 | 32 | 0.011429 | 0.0028645 | 0 | 0 |  | 1 | TRUE | wye
18 | LV_1061-101_0_3_load_31 | 33 | 0.0076195 | 0.0019096 | 0 | 0 |  | 1 | TRUE | wye
19 | LV_1061-101_0_3_load_35 | 36 | 0.0092197 | 0.0023107 | 0 | 0 |  | 1 | TRUE | wye
20 | LV_1061-101_0_3_load_26 | 37 | 0.010712 | 0.0026847 | 0 | 0 |  | 1 | TRUE | wye
21 | LV_1061-101_0_3_load_32 | 39 | 0.0067582 | 0.0016938 | 0 | 0 |  | 1 | TRUE | wye
22 | LV_1061-101_0_3_load_29 | 41 | 0.0068091 | 0.0017065 | 0 | 0 |  | 1 | TRUE | wye
23 | LV_1061-101_0_3_load_27 | 42 | 0.0031846 | 0.00079814 | 0 | 0 |  | 1 | TRUE | wye
24 | LV_1061-101_0_3_load_41 | 43 | 0.022848 | 0.0057262 | 0 | 0 |  | 1 | TRUE | wye
25 | LV_1061-101_0_3_load_38 | 45 | 0.0071111 | 0.0017822 | 0 | 0 |  | 1 | TRUE | wye
26 | LV_1061-101_0_3_load_47 | 46 | 0.0060325 | 0.0015119 | 0 | 0 |  | 1 | TRUE | wye

## ext_grid
| name | bus | vm_pu | va_degree | slack_weight | in_service
0 |  | 8 | 1 | 0 | 1 | TRUE

## line
| name | std_type | from_bus | to_bus | length_km | r_ohm_per_km | x_ohm_per_km | c_nf_per_km | g_us_per_km | max_i_ka | df | parallel | type | in_service
0 | LV_1061-101_0_3_line_0 |  | 0 | 1 | 0.023847 | 0.125 | 0.08 | 261 | 0 | 0.364 | 1 | 1 | cs | TRUE
1 | LV_1061-101_0_3_line_1 |  | 0 | 2 | 0.0033119 | 0.125 | 0.08 | 261 | 0 | 0.364 | 1 | 1 | cs | TRUE
2 | LV_1061-101_0_3_line_2 |  | 1 | 3 | 0.0016212 | 0.125 | 0.08 | 261 | 0 | 0.364 | 1 | 1 | cs | TRUE
3 | LV_1061-101_0_3_line_3 |  | 2 | 4 | 0.013415 | 0.125 | 0.08 | 261 | 0 | 0.364 | 1 | 1 | cs | TRUE
4 | LV_1061-101_0_3_line_4 |  | 3 | 5 | 0.0086512 | 0.125 | 0.08 | 261 | 0 | 0.364 | 1 | 1 | cs | TRUE
5 | LV_1061-101_0_3_line_5 |  | 4 | 6 | 0.024113 | 0.125 | 0.08 | 261 | 0 | 0.364 | 1 | 1 | cs | TRUE
6 | LV_1061-101_0_3_line_6 |  | 6 | 7 | 0.015249 | 0.125 | 0.08 | 261 | 0 | 0.364 | 1 | 1 | cs | TRUE
7 | LV_1061-101_0_3_line_7 |  | 7 | 23 | 0.025146 | 0.125 | 0.08 | 261 | 0 | 0.364 | 1 | 1 | cs | TRUE
8 | LV_1061-101_0_3_line_8 |  | 7 | 31 | 0.008508 | 0.125 | 0.08 | 261 | 0 | 0.364 | 1 | 1 | cs | TRUE
9 | LV_1061-101_0_3_line_9 |  | 8 | 9 | 0.014333 | 0.125 | 0.08 | 261 | 0 | 0.364 | 1 | 3 | cs | TRUE
10 | LV_1061-101_0_3_line_10 |  | 9 | 16 | 0.017605 | 0.125 | 0.08 | 261 | 0 | 0.364 | 1 | 3 | cs | TRUE
11 | LV_1061-101_0_3_line_11 |  | 9 | 11 | 0.028235 | 0.125 | 0.08 | 261 | 0 | 0.364 | 1 | 2 | cs | TRUE
12 | LV_1061-101_0_3_line_12 |  | 10 | 11 | 0.014364 | 0.125 | 0.08 | 261 | 0 | 0.364 | 1 | 1 | cs | TRUE
13 | LV_1061-101_0_3_line_13 |  | 10 | 12 | 0.0094414 | 0.125 | 0.08 | 261 | 0 | 0.364 | 1 | 1 | cs | TRUE
14 | LV_1061-101_0_3_line_14 |  | 11 | 13 | 0.036858 | 0.125 | 0.08 | 261 | 0 | 0.364 | 1 | 1 | cs | TRUE
15 | LV_1061-101_0_3_line_15 |  | 12 | 14 | 0.031501 | 0.125 | 0.08 | 261 | 0 | 0.364 | 1 | 1 | cs | TRUE
16 | LV_1061-101_0_3_line_16 |  | 12 | 15 | 0.011497 | 0.125 | 0.08 | 261 | 0 | 0.364 | 1 | 1 | cs | TRUE
17 | LV_1061-101_0_3_line_17 |  | 13 | 17 | 0.071349 | 0.125 | 0.08 | 261 | 0 | 0.364 | 1 | 1 | cs | TRUE
18 | LV_1061-101_0_3_line_18 |  | 14 | 18 | 0.009741 | 0.125 | 0.08 | 261 | 0 | 0.364 | 1 | 1 | cs | TRUE
19 | LV_1061-101_0_3_line_19 |  | 16 | 19 | 0.026753 | 0.125 | 0.08 | 261 | 0 | 0.364 | 1 | 2 | cs | TRUE
20 | LV_1061-101_0_3_line_20 |  | 18 | 20 | 0.016834 | 0.125 | 0.08 | 261 | 0 | 0.364 | 1 | 1 | cs | TRUE
21 | LV_1061-101_0_3_line_21 |  | 18 | 21 | 0.02167 | 0.125 | 0.08 | 261 | 0 | 0.364 | 1 | 1 | cs | TRUE
22 | LV_1061-101_0_3_line_22 |  | 19 | 23 | 0.013395 | 0.125 | 0.08 | 261 | 0 | 0.364 | 1 | 1 | cs | TRUE
23 | LV_1061-101_0_3_line_23 |  | 20 | 46 | 0.013047 | 0.125 | 0.08 | 261 | 0 | 0.364 | 1 | 1 | cs | TRUE
24 | LV_1061-101_0_3_line_24 |  | 21 | 22 | 0.012767 | 0.125 | 0.08 | 261 | 0 | 0.364 | 1 | 1 | cs | TRUE
25 | LV_1061-101_0_3_line_25 |  | 21 | 24 | 0.049142 | 0.125 | 0.08 | 261 | 0 | 0.364 | 1 | 1 | cs | TRUE
26 | LV_1061-101_0_3_line_26 |  | 21 | 26 | 0.07486 | 0.125 | 0.08 | 261 | 0 | 0.364 | 1 | 1 | cs | TRUE
27 | LV_1061-101_0_3_line_27 |  | 23 | 44 | 0.033304 | 0.125 | 0.08 | 261 | 0 | 0.364 | 1 | 1 | cs | TRUE
28 | LV_1061-101_0_3_line_28 |  | 24 | 25 | 0.029972 | 0.125 | 0.08 | 261 | 0 | 0.364 | 1 | 1 | cs | TRUE
29 | LV_1061-101_0_3_line_29 |  | 26 | 27 | 0.022665 | 0.125 | 0.08 | 261 | 0 | 0.364 | 1 | 1 | cs | TRUE
30 | LV_1061-101_0_3_line_30 |  | 28 | 29 | 0.0074093 | 0.125 | 0.08 | 261 | 0 | 0.364 | 1 | 1 | cs | TRUE
31 | LV_1061-101_0_3_line_31 |  | 29 | 30 | 0.013812 | 0.125 | 0.08 | 261 | 0 | 0.364 | 1 | 1 | cs | TRUE
32 | LV_1061-101_0_3_line_32 |  | 30 | 33 | 0.03507 | 0.125 | 0.08 | 261 | 0 | 0.364 | 1 | 1 | cs | TRUE
33 | LV_1061-101_0_3_line_33 |  | 31 | 32 | 0.04016 | 0.125 | 0.08 | 261 | 0 | 0.364 | 1 | 1 | cs | TRUE
34 | LV_1061-101_0_3_line_34 |  | 32 | 37 | 0.0083257 | 0.125 | 0.08 | 261 | 0 | 0.364 | 1 | 1 | cs | TRUE
35 | LV_1061-101_0_3_line_35 |  | 33 | 41 | 0.036927 | 0.125 | 0.08 | 261 | 0 | 0.364 | 1 | 1 | cs | TRUE
36 | LV_1061-101_0_3_line_36 |  | 34 | 35 | 0.058016 | 0.125 | 0.08 | 261 | 0 | 0.364 | 1 | 1 | cs | TRUE
37 | LV_1061-101_0_3_line_37 |  | 34 | 36 | 0.036938 | 0.125 | 0.08 | 261 | 0 | 0.364 | 1 | 1 | cs | TRUE
38 | LV_1061-101_0_3_line_38 |  | 35 | 43 | 0.0079144 | 0.125 | 0.08 | 261 | 0 | 0.364 | 1 | 1 | cs | TRUE
39 | LV_1061-101_0_3_line_39 |  | 36 | 44 | 0.014397 | 0.125 | 0.08 | 261 | 0 | 0.364 | 1 | 1 | cs | TRUE
40 | LV_1061-101_0_3_line_40 |  | 37 | 42 | 0.01856 | 0.125 | 0.08 | 261 | 0 | 0.364 | 1 | 1 | cs | TRUE
41 | LV_1061-101_0_3_line_41 |  | 38 | 39 | 0.10422 | 0.125 | 0.08 | 261 | 0 | 0.364 | 1 | 1 | cs | TRUE
42 | LV_1061-101_0_3_line_42 |  | 38 | 40 | 0.12363 | 0.125 | 0.08 | 261 | 0 | 0.364 | 1 | 1 | cs | TRUE
43 | LV_1061-101_0_3_line_43 |  | 40 | 41 | 0.0098165 | 0.125 | 0.08 | 261 | 0 | 0.364 | 1 | 1 | cs | TRUE
44 | LV_1061-101_0_3_line_44 |  | 40 | 42 | 0.028949 | 0.125 | 0.08 | 261 | 0 | 0.364 | 1 | 1 | cs | TRUE
45 | LV_1061-101_0_3_line_45 |  | 44 | 45 | 0.013893 | 0.125 | 0.08 | 261 | 0 | 0.364 | 1 | 1 | cs | TRUE

## trafo
| name | std_type | hv_bus | lv_bus | sn_mva | vn_hv_kv | vn_lv_kv | vk_percent | vkr_percent | pfe_kw | i0_percent | shift_degree | tap_side | tap_neutral | tap_min | tap_max | tap_step_percent | tap_step_degree | tap_pos | tap_phase_shifter | parallel | df | in_service
0 | LV_1061-101_0_3_trafo_13 | 0.63 MVA 20/0.4 kV | 47 | 8 | 0.63 | 20 | 0.4 | 6 | 1.206 | 1.65 | 0.2619 | 150 | hv | 0 | -2 | 2 | 2.5 | 0 | 0 | FALSE | 1 | 1 | TRUE

## line_geodata
| x0 | y0 | x1 | y1 | x2 | y2 | x3 | y3 | x4 | y4 | x5 | y5 | x6 | y6 | x7 | y7 | x8 | y8 | x9 | y9
0 | 2666525.8469 | 1209872.6776 | 2666519.8093 | 1209873.7435 | 2666502.0932 | 1209873.6624
1 | 2666529.1084 | 1209872.1017 | 2666525.8469 | 1209872.6776
2 | 2666502.0932 | 1209873.6624 | 2666500.472 | 1209873.655
3 | 2666529.1084 | 1209872.1017 | 2666539.1099 | 1209881.0743
4 | 2666491.8209 | 1209873.6154 | 2666500.472 | 1209873.655
5 | 2666539.1099 | 1209881.0743 | 2666542.7178 | 1209890.8427 | 2666550.7302 | 1209901.9547
6 | 2666559.6491 | 1209914.3237 | 2666550.7302 | 1209901.9547
7 | 2666571.7329 | 1209894.7242 | 2666571.2068 | 1209905.0803 | 2666559.6491 | 1209914.3237
8 | 2666559.6491 | 1209914.3237 | 2666564.6343 | 1209921.228
9 | 2666573.1599 | 1209837.0046 | 2666570.5927 | 1209839.5554 | 2666562.826 | 1209846.9349
10 | 2666573.1599 | 1209837.0046 | 2666573.1129 | 1209854.6092
11 | 2666573.1599 | 1209837.0046 | 2666589.2783 | 1209820.9635 | 2666593.821 | 1209817.8011
12 | 2666593.821 | 1209817.8011 | 2666590.5851 | 1209810.1158 | 2666586.0432 | 1209811.844 | 2666585.6271 | 1209810.7555
13 | 2666582.2468 | 1209801.94 | 2666582.8081 | 1209803.4138 | 2666583.2955 | 1209804.6867 | 2666584.8613 | 1209808.7734 | 2666585.5779 | 1209810.6269 | 2666585.6271 | 1209810.7555
14 | 2666628.0844 | 1209805.0534 | 2666611.1691 | 1209808.7224 | 2666598.2412 | 1209814.7152 | 2666593.821 | 1209817.8011
15 | 2666582.2468 | 1209801.94 | 2666581.7297 | 1209800.6001 | 2666581.0709 | 1209799.014 | 2666580.1606 | 1209796.8136 | 2666579.1023 | 1209794.2446 | 2666578.3029 | 1209792.3123 | 2666577.2889 | 1209789.8662 | 2666576.1936 | 1209787.2079 | 2666574.7843 | 1209784.0791 | 2666570.3499 | 1209772.7672
16 | 2666592.8772 | 1209797.4892 | 2666582.2468 | 1209801.94
17 | 2666628.0844 | 1209805.0534 | 2666642.1893 | 1209805.2888 | 2666661.0089 | 1209808.0562 | 2666672.6053 | 1209811.7102 | 2666678.9271 | 1209816.6727 | 2666682.6582 | 1209826.2759 | 2666683.6881 | 1209833.9292
18 | 2666570.3499 | 1209772.7672 | 2666561.2425 | 1209776.29
19 | 2666573.1129 | 1209854.6092 | 2666573.0785 | 1209867.4558 | 2666572.8328 | 1209873.1232 | 2666572.4141 | 1209881.3463
20 | 2666561.2425 | 1209776.29 | 2666563.3114 | 1209779.5706 | 2666563.6985 | 1209781.6651 | 2666563.1825 | 1209783.6272 | 2666557.8733 | 1209788.7267 | 2666556.6753 | 1209789.5164
21 | 2666547.4792 | 1209759.7375 | 2666551.7431 | 1209763.176 | 2666557.6648 | 1209770.6244 | 2666561.2425 | 1209776.29
22 | 2666571.7329 | 1209894.7242 | 2666572.4141 | 1209881.3463
23 | 2666545.7823 | 1209796.6968 | 2666556.6753 | 1209789.5164
24 | 2666547.4792 | 1209759.7375 | 2666551 | 1209756.1968 | 2666558.6969 | 1209755.1041
25 | 2666547.4792 | 1209759.7375 | 2666543.3742 | 1209763.8609 | 2666538.3881 | 1209767.93 | 2666531.3609 | 1209772.3655 | 2666523.6178 | 1209775.559 | 2666517.0155 | 1209777.3309 | 2666510.9113 | 1209778.0634 | 2666503.5819 | 1209778.2374
26 | 2666547.4792 | 1209759.7375 | 2666545.3623 | 1209758.035 | 2666543.038 | 1209760.6107 | 2666530.6185 | 1209769.411 | 2666517.9184 | 1209773.383 | 2666502.7038 | 1209775.1813 | 2666477.8785 | 1209775.2047
27 | 2666571.7329 | 1209894.7242 | 2666588.4218 | 1209909.9419 | 2666599.1941 | 1209910.4625
28 | 2666503.5819 | 1209778.2374 | 2666500.5596 | 1209808.0569
29 | 2666477.8785 | 1209775.2047 | 2666477.7138 | 1209752.54
30 | 2666593.8183 | 1209961.7006 | 2666589.4847 | 1209955.6909
31 | 2666599.6222 | 1209974.2398 | 2666593.8183 | 1209961.7006
32 | 2666599.6222 | 1209974.2398 | 2666567.846 | 1209989.0786
33 | 2666564.6343 | 1209921.228 | 2666547.4438 | 1209957.5223
34 | 2666547.4438 | 1209957.5223 | 2666546.7928 | 1209958.8967 | 2666545.1801 | 1209963.1035 | 2666544.2712 | 1209965.2159
35 | 2666534.3874 | 1210004.7031 | 2666567.846 | 1209989.0786
36 | 2666626.764 | 1209934.1514 | 2666627.354 | 1209917.4032 | 2666627.5189 | 1209912.8467 | 2666627.5752 | 1209911.2019 | 2666628.1082 | 1209896.1541 | 2666628.3854 | 1209888.3413 | 2666628.8178 | 1209876.172
37 | 2666626.764 | 1209934.1514 | 2666598.4133 | 1209933.4234 | 2666598.7048 | 1209924.8507
38 | 2666628.8178 | 1209876.172 | 2666636.7322 | 1209876.1832
39 | 2666599.1941 | 1209910.4625 | 2666598.7048 | 1209924.8507
40 | 2666544.2712 | 1209965.2159 | 2666536.9351 | 1209982.265
41 | 2666476.6175 | 1210057.4975 | 2666492.561 | 1209982.0621 | 2666499.0462 | 1209955.7333
42 | 2666476.6175 | 1210057.4975 | 2666484.6428 | 1210058.2763 | 2666493.3209 | 1210059.129 | 2666514.2743 | 1210059.9741 | 2666526.1207 | 1210058.8833 | 2666536.9635 | 1210056.4693 | 2666548.0308 | 1210053.0017 | 2666533.9342 | 1210024.8161 | 2666530.2703 | 1210024.1637 | 2666525.493 | 1210008.8566
43 | 2666525.493 | 1210008.8566 | 2666534.3874 | 1210004.7031
44 | 2666525.493 | 1210008.8566 | 2666536.9351 | 1209982.265
45 | 2666599.1941 | 1209910.4625 | 2666599.6365 | 1209897.3927 | 2666598.8217 | 1209897.354

## bus_geodata
| x | y | coords
0 | 2666525.8469 | 1209872.6776
1 | 2666502.0932 | 1209873.6624
2 | 2666529.1084 | 1209872.1017
3 | 2666500.472 | 1209873.655
4 | 2666539.1099 | 1209881.0743
5 | 2666491.8209 | 1209873.6154
6 | 2666550.7302 | 1209901.9547
7 | 2666559.6491 | 1209914.3237
8 | 2666562.826 | 1209846.9349
9 | 2666573.1599 | 1209837.0046
10 | 2666585.6271 | 1209810.7555
11 | 2666593.821 | 1209817.8011
12 | 2666582.2468 | 1209801.94
13 | 2666628.0844 | 1209805.0534
14 | 2666570.3499 | 1209772.7672
15 | 2666592.8772 | 1209797.4892
16 | 2666573.1129 | 1209854.6092
17 | 2666683.6881 | 1209833.9292
18 | 2666561.2425 | 1209776.29
19 | 2666572.4141 | 1209881.3463
20 | 2666556.6753 | 1209789.5164
21 | 2666547.4792 | 1209759.7375
22 | 2666558.6969 | 1209755.1041
23 | 2666571.7329 | 1209894.7242
24 | 2666503.5819 | 1209778.2374
25 | 2666500.5596 | 1209808.0569
26 | 2666477.8785 | 1209775.2047
27 | 2666477.7138 | 1209752.54
28 | 2666589.4847 | 1209955.6909
29 | 2666593.8183 | 1209961.7006
30 | 2666599.6222 | 1209974.2398
31 | 2666564.6343 | 1209921.228
32 | 2666547.4438 | 1209957.5223
33 | 2666567.846 | 1209989.0786
34 | 2666626.764 | 1209934.1514
35 | 2666628.8178 | 1209876.172
36 | 2666598.7048 | 1209924.8507
37 | 2666544.2712 | 1209965.2159
38 | 2666476.6175 | 1210057.4975
39 | 2666499.0462 | 1209955.7333
40 | 2666525.493 | 1210008.8566
41 | 2666534.3874 | 1210004.7031
42 | 2666536.9351 | 1209982.265
43 | 2666636.7322 | 1209876.1832
44 | 2666599.1941 | 1209910.4625
45 | 2666598.8217 | 1209897.354
46 | 2666545.7823 | 1209796.6968
47 | 2666573.1599 | 1209837.0046

## line_std_types
| c_nf_per_km | r_ohm_per_km | x_ohm_per_km | max_i_ka | type | q_mm2 | alpha | voltage_rating
NAYY 4x50 SE | 210 | 0.642 | 0.083 | 0.142 | cs | 50 | 0.00403 | LV
NAYY 4x120 SE | 264 | 0.225 | 0.08 | 0.242 | cs | 120 | 0.00403 | LV
NAYY 4x150 SE | 261 | 0.208 | 0.08 | 0.27 | cs | 150 | 0.00403 | LV
NA2XS2Y 1x95 RM/25 12/20 kV | 216 | 0.313 | 0.132 | 0.252 | cs | 95 | 0.00403 | MV
NA2XS2Y 1x185 RM/25 12/20 kV | 273 | 0.161 | 0.117 | 0.362 | cs | 185 | 0.00403 | MV
NA2XS2Y 1x240 RM/25 12/20 kV | 304 | 0.122 | 0.112 | 0.421 | cs | 240 | 0.00403 | MV
NA2XS2Y 1x95 RM/25 6/10 kV | 315 | 0.313 | 0.123 | 0.249 | cs | 95 | 0.00403 | MV
NA2XS2Y 1x185 RM/25 6/10 kV | 406 | 0.161 | 0.11 | 0.358 | cs | 185 | 0.00403 | MV
NA2XS2Y 1x240 RM/25 6/10 kV | 456 | 0.122 | 0.105 | 0.416 | cs | 240 | 0.00403 | MV
NA2XS2Y 1x150 RM/25 12/20 kV | 250 | 0.206 | 0.116 | 0.319 | cs | 150 | 0.00403 | MV
NA2XS2Y 1x120 RM/25 12/20 kV | 230 | 0.253 | 0.119 | 0.283 | cs | 120 | 0.00403 | MV
NA2XS2Y 1x70 RM/25 12/20 kV | 190 | 0.443 | 0.132 | 0.22 | cs | 70 | 0.00403 | MV
NA2XS2Y 1x150 RM/25 6/10 kV | 360 | 0.206 | 0.11 | 0.315 | cs | 150 | 0.00403 | MV
NA2XS2Y 1x120 RM/25 6/10 kV | 340 | 0.253 | 0.113 | 0.28 | cs | 120 | 0.00403 | MV
NA2XS2Y 1x70 RM/25 6/10 kV | 280 | 0.443 | 0.123 | 0.217 | cs | 70 | 0.00403 | MV
N2XS(FL)2Y 1x120 RM/35 64/110 kV | 112 | 0.153 | 0.166 | 0.366 | cs | 120 | 0.00393 | HV
N2XS(FL)2Y 1x185 RM/35 64/110 kV | 125 | 0.099 | 0.156 | 0.457 | cs | 185 | 0.00393 | HV
N2XS(FL)2Y 1x240 RM/35 64/110 kV | 135 | 0.075 | 0.149 | 0.526 | cs | 240 | 0.00393 | HV
N2XS(FL)2Y 1x300 RM/35 64/110 kV | 144 | 0.06 | 0.144 | 0.588 | cs | 300 | 0.00393 | HV
15-AL1/3-ST1A 0.4 | 11 | 1.8769 | 0.35 | 0.105 | ol | 16 | 0.00403 | LV
24-AL1/4-ST1A 0.4 | 11.25 | 1.2012 | 0.335 | 0.14 | ol | 24 | 0.00403 | LV
48-AL1/8-ST1A 0.4 | 12.2 | 0.5939 | 0.3 | 0.21 | ol | 48 | 0.00403 | LV
94-AL1/15-ST1A 0.4 | 13.2 | 0.306 | 0.29 | 0.35 | ol | 94 | 0.00403 | LV
34-AL1/6-ST1A 10.0 | 9.7 | 0.8342 | 0.36 | 0.17 | ol | 34 | 0.00403 | MV
48-AL1/8-ST1A 10.0 | 10.1 | 0.5939 | 0.35 | 0.21 | ol | 48 | 0.00403 | MV
70-AL1/11-ST1A 10.0 | 10.4 | 0.4132 | 0.339 | 0.29 | ol | 70 | 0.00403 | MV
94-AL1/15-ST1A 10.0 | 10.75 | 0.306 | 0.33 | 0.35 | ol | 94 | 0.00403 | MV
122-AL1/20-ST1A 10.0 | 11.1 | 0.2376 | 0.323 | 0.41 | ol | 122 | 0.00403 | MV
149-AL1/24-ST1A 10.0 | 11.25 | 0.194 | 0.315 | 0.47 | ol | 149 | 0.00403 | MV
34-AL1/6-ST1A 20.0 | 9.15 | 0.8342 | 0.382 | 0.17 | ol | 34 | 0.00403 | MV
48-AL1/8-ST1A 20.0 | 9.5 | 0.5939 | 0.372 | 0.21 | ol | 48 | 0.00403 | MV
70-AL1/11-ST1A 20.0 | 9.7 | 0.4132 | 0.36 | 0.29 | ol | 70 | 0.00403 | MV
94-AL1/15-ST1A 20.0 | 10 | 0.306 | 0.35 | 0.35 | ol | 94 | 0.00403 | MV
122-AL1/20-ST1A 20.0 | 10.3 | 0.2376 | 0.344 | 0.41 | ol | 122 | 0.00403 | MV
149-AL1/24-ST1A 20.0 | 10.5 | 0.194 | 0.337 | 0.47 | ol | 149 | 0.00403 | MV
184-AL1/30-ST1A 20.0 | 10.75 | 0.1571 | 0.33 | 0.535 | ol | 184 | 0.00403 | MV
243-AL1/39-ST1A 20.0 | 11 | 0.1188 | 0.32 | 0.645 | ol | 243 | 0.00403 | MV
48-AL1/8-ST1A 110.0 | 8 | 0.5939 | 0.46 | 0.21 | ol | 48 | 0.00403 | HV
70-AL1/11-ST1A 110.0 | 8.4 | 0.4132 | 0.45 | 0.29 | ol | 70 | 0.00403 | HV
94-AL1/15-ST1A 110.0 | 8.65 | 0.306 | 0.44 | 0.35 | ol | 94 | 0.00403 | HV
122-AL1/20-ST1A 110.0 | 8.5 | 0.2376 | 0.43 | 0.41 | ol | 122 | 0.00403 | HV
149-AL1/24-ST1A 110.0 | 8.75 | 0.194 | 0.41 | 0.47 | ol | 149 | 0.00403 | HV
184-AL1/30-ST1A 110.0 | 8.8 | 0.1571 | 0.4 | 0.535 | ol | 184 | 0.00403 | HV
243-AL1/39-ST1A 110.0 | 9 | 0.1188 | 0.39 | 0.645 | ol | 243 | 0.00403 | HV
305-AL1/39-ST1A 110.0 | 9.2 | 0.0949 | 0.38 | 0.74 | ol | 305 | 0.00403 | HV
490-AL1/64-ST1A 110.0 | 9.75 | 0.059 | 0.37 | 0.96 | ol | 490 | 0.00403 | HV
679-AL1/86-ST1A 110.0 | 9.95 | 0.042 | 0.36 | 1.15 | ol | 679 | 0.00403 | HV
490-AL1/64-ST1A 220.0 | 10 | 0.059 | 0.285 | 0.96 | ol | 490 | 0.00403 | HV
679-AL1/86-ST1A 220.0 | 11.7 | 0.042 | 0.275 | 1.15 | ol | 679 | 0.00403 | HV
490-AL1/64-ST1A 380.0 | 11 | 0.059 | 0.253 | 0.96 | ol | 490 | 0.00403 | HV
679-AL1/86-ST1A 380.0 | 14.6 | 0.042 | 0.25 | 1.15 | ol | 679 | 0.00403 | HV

## trafo_std_types
| i0_percent | pfe_kw | vkr_percent | sn_mva | vn_lv_kv | vn_hv_kv | vk_percent | shift_degree | vector_group | tap_side | tap_neutral | tap_min | tap_max | tap_step_degree | tap_step_percent | tap_phase_shifter
160 MVA 380/110 kV | 0.06 | 60 | 0.25 | 160 | 110 | 380 | 12.2 | 0 | Yy0 | hv | 0 | -9 | 9 | 0 | 1.5 | FALSE
100 MVA 220/110 kV | 0.06 | 55 | 0.26 | 100 | 110 | 220 | 12 | 0 | Yy0 | hv | 0 | -9 | 9 | 0 | 1.5 | FALSE
63 MVA 110/20 kV | 0.04 | 22 | 0.32 | 63 | 20 | 110 | 18 | 150 | YNd5 | hv | 0 | -9 | 9 | 0 | 1.5 | FALSE
40 MVA 110/20 kV | 0.05 | 18 | 0.34 | 40 | 20 | 110 | 16.2 | 150 | YNd5 | hv | 0 | -9 | 9 | 0 | 1.5 | FALSE
25 MVA 110/20 kV | 0.07 | 14 | 0.41 | 25 | 20 | 110 | 12 | 150 | YNd5 | hv | 0 | -9 | 9 | 0 | 1.5 | FALSE
63 MVA 110/10 kV | 0.04 | 22 | 0.32 | 63 | 10 | 110 | 18 | 150 | YNd5 | hv | 0 | -9 | 9 | 0 | 1.5 | FALSE
40 MVA 110/10 kV | 0.05 | 18 | 0.34 | 40 | 10 | 110 | 16.2 | 150 | YNd5 | hv | 0 | -9 | 9 | 0 | 1.5 | FALSE
25 MVA 110/10 kV | 0.07 | 14 | 0.41 | 25 | 10 | 110 | 12 | 150 | YNd5 | hv | 0 | -9 | 9 | 0 | 1.5 | FALSE
0.25 MVA 20/0.4 kV | 0.32 | 0.8 | 1.44 | 0.25 | 0.4 | 20 | 6 | 150 | Yzn5 | hv | 0 | -2 | 2 | 0 | 2.5 | FALSE
0.4 MVA 20/0.4 kV | 0.3375 | 1.35 | 1.425 | 0.4 | 0.4 | 20 | 6 | 150 | Dyn5 | hv | 0 | -2 | 2 | 0 | 2.5 | FALSE
0.63 MVA 20/0.4 kV | 0.2619 | 1.65 | 1.206 | 0.63 | 0.4 | 20 | 6 | 150 | Dyn5 | hv | 0 | -2 | 2 | 0 | 2.5 | FALSE
0.25 MVA 10/0.4 kV | 0.24 | 0.6 | 1.2 | 0.25 | 0.4 | 10 | 4 | 150 | Dyn5 | hv | 0 | -2 | 2 | 0 | 2.5 | FALSE
0.4 MVA 10/0.4 kV | 0.2375 | 0.95 | 1.325 | 0.4 | 0.4 | 10 | 4 | 150 | Dyn5 | hv | 0 | -2 | 2 | 0 | 2.5 | FALSE
0.63 MVA 10/0.4 kV | 0.1873 | 1.18 | 1.0794 | 0.63 | 0.4 | 10 | 4 | 150 | Dyn5 | hv | 0 | -2 | 2 | 0 | 2.5 | FALSE

## trafo3w_std_types
| sn_hv_mva | sn_mv_mva | sn_lv_mva | vn_hv_kv | vn_mv_kv | vn_lv_kv | vk_hv_percent | vk_mv_percent | vk_lv_percent | vkr_hv_percent | vkr_mv_percent | vkr_lv_percent | pfe_kw | i0_percent | shift_mv_degree | shift_lv_degree | vector_group | tap_side | tap_neutral | tap_min | tap_max | tap_step_percent
63/25/38 MVA 110/20/10 kV | 63 | 25 | 38 | 110 | 20 | 10 | 10.4 | 10.4 | 10.4 | 0.28 | 0.32 | 0.35 | 35 | 0.89 | 0 | 0 | YN0yn0yn0 | hv | 0 | -10 | 10 | 1.2
63/25/38 MVA 110/10/10 kV | 63 | 25 | 38 | 110 | 10 | 10 | 10.4 | 10.4 | 10.4 | 0.28 | 0.32 | 0.35 | 35 | 0.89 | 0 | 0 | YN0yn0yn0 | hv | 0 | -10 | 10 | 1.2

## fuse_std_types
| fuse_type | i_rated_a | t_avg | t_min | t_total | x_avg | x_min | x_total
HV 100A | HV 100A | 100 | 0 | [10.0, 3.64, 0.854, 0.281, 0.1, 0.0531, 0.022, 0.01] | [10.0, 4.267, 1.21, 0.403, 0.1, 0.058, 0.022, 0.01] | 0 | [300.0, 350.0, 450.0, 550.0, 700.0, 850.0, 1200.0, 1752.0] | [600.0, 700.0, 900.0, 1150.0, 1665.0, 2000.0, 3000.0, 4313.0]
HV 10A | HV 10A | 10 | 0 | [10.0, 1675.0, 0.344, 0.156, 0.1, 0.0417, 0.0171, 0.01] | [10.0, 1.3, 0.3, 0.155, 0.1, 0.0555, 0.023, 0.01] | 0 | [30.0, 32.0, 35.0, 37.0, 39.0, 50.0, 70.0, 88.0] | [60.0, 70.0, 80.0, 87.0, 94.0, 110.0, 150.0, 216.0]
HV 125A | HV 125A | 125 | 0 | [10.0, 1.82, 0.344, 0.1, 0.0467, 0.0269, 0.01] | [10.0, 2.478, 0.426, 0.1, 0.0427, 0.0211, 0.01] | 0 | [375.0, 500.0, 700.0, 925.0, 1200.0, 1500.0, 2341.0] | [750.0, 1000.0, 1500.0, 2200.0, 3000.0, 4000.0, 5765.0]
HV 160A | HV 160A | 160 | 0 | [10.0, 4.15, 1.03, 0.198, 0.1, 0.051, 0.0172, 0.01] | [10.0, 2.3, 0.734, 0.274, 0.1, 0.046, 0.0177, 0.01] | 0 | [480.0, 550.0, 700.0, 1000.0, 1260.0, 1600.0, 2500.0, 3227.0] | [960.0, 1300.0, 1700.0, 2200.0, 2996.0, 4000.0, 6000.0, 7946.0]
HV 16A | HV 16A | 16 | 0 | [10.0, 0.352, 0.164, 0.1, 0.0649, 0.0342, 0.01] | [10.0, 2.34, 0.722, 0.181, 0.1, 0.055, 0.0296, 0.01] | 0 | [48.0, 60.0, 65.0, 71.0, 80.0, 100.0, 162.0] | [96.0, 110.0, 125.0, 150.0, 168.0, 200.0, 250.0, 398.0]
HV 200A | HV 200A | 200 | 0 | [10.0, 4.267, 1.21, 0.403, 0.1, 0.058, 0.022, 0.01] | [10.0, 3.73, 1.654, 0.328, 0.1, 0.0531, 0.019, 0.01] | 0 | [600.0, 700.0, 900.0, 1150.0, 1665.0, 2000.0, 3000.0, 4313.0] | [1200.0, 1500.0, 1800.0, 2700.0, 3960.0, 5000.0, 7500.0, 10620.0]
HV 20A | HV 20A | 20 | 0 | [10.0, 1.3, 0.3, 0.155, 0.1, 0.0555, 0.023, 0.01] | [10.0, 1.3, 0.161, 0.1, 0.0611, 0.0399, 0.0141, 0.01] | 0 | [60.0, 70.0, 80.0, 87.0, 94.0, 110.0, 150.0, 216.0] | [120.0, 150.0, 200.0, 223.0, 260.0, 300.0, 450.0, 532.0]
HV 25A | HV 25A | 25 | 0 | [10.0, 2.512, 0.833, 0.299, 0.1, 0.0372, 0.0223, 0.01] | [10.0, 3.125, 0.597, 0.198, 0.1, 0.0378, 0.022, 0.01] | 0 | [75.0, 82.0, 90.0, 100.0, 124.0, 170.0, 200.0, 289.0] | [150.0, 170.0, 210.0, 250.0, 294.0, 400.0, 500.0, 711.0]
HV 31.5A | HV 31.5A | 31.5 | 0 | [10.0, 2.34, 0.722, 0.181, 0.1, 0.055, 0.0296, 0.01] | [10.0, 2.84, 0.368, 0.164, 0.1, 0.0621, 0.0378, 0.0195, 0.01] | 0 | [95.0, 110.0, 125.0, 150.0, 165.0, 200.0, 250.0, 390.0] | [189.0, 220.0, 300.0, 350.0, 393.0, 450.0, 530.0, 700.0, 960.0]
HV 40A | HV 40A | 40 | 0 | [10.0, 1.3, 0.161, 0.1, 0.0611, 0.0399, 0.0141, 0.01] | [10.0, 2.05, 0.369, 0.198, 0.1, 0.051, 0.0298, 0.01] | 0 | [120.0, 150.0, 200.0, 223.0, 260.0, 300.0, 450.0, 532.0] | [240.0, 300.0, 400.0, 450.0, 530.0, 650.0, 800.0, 1311.0]
HV 50A | HV 50A | 50 | 0 | [10.0, 3.215, 0.597, 0.198, 0.1, 0.0378, 0.022, 0.01] | [10.0, 3.64, 0.854, 0.281, 0.1, 0.0531, 0.022, 0.01] | 0 | [150.0, 170.0, 210.0, 250.0, 294.0, 400.0, 500.0, 711.0] | [300.0, 350.0, 450.0, 550.0, 700.0, 850.0, 1200.0, 1752.0]
HV 6.3A | HV 6.3A | 6.3 | 0 | [10.0, 1.39, 0.344, 0.168, 0.1, 0.056, 0.0263, 0.01] | [10.0, 1.711, 0.516, 0.198, 0.1, 0.0634, 0.0303, 0.01] | 0 | [19.0, 19.5, 20.4, 20.8, 22.0, 25.0, 32.0, 48.0] | [38.0, 40.0, 43.0, 48.0, 53.0, 60.0, 75.0, 118.0]
HV 63A | HV 63A | 63 | 0 | [10.0, 2.84, 0.368, 0.164, 0.1, 0.0621, 0.0378, 0.0195, 0.01] | [10.0, 1.82, 0.344, 0.1, 0.0467, 0.0269, 0.01] | 0 | [189.0, 220.0, 300.0, 350.0, 393.0, 450.0, 530.0, 700.0, 961.0] | [378.0, 500.0, 700.0, 934.0, 1200.0, 1500.0, 2366.0]
HV 80A | HV 80A | 80 | 0 | [10.0, 2.05, 0.369, 0.198, 0.1, 0.051, 0.0298, 0.01] | [10.0, 4.15, 1.03, 0.198, 0.1, 0.051, 0.0172, 0.01] | 0 | [240.0, 300.0, 400.0, 450.0, 530.0, 650.0, 800.0, 1311.0] | [480.0, 550.0, 700.0, 1000.0, 1260.0, 1600.0, 2500.0, 3227.0]
Siemens NH-1-100 | Siemens NH-1-100 | 100 | [5400.0, 2000.0, 400.0, 20.0, 1.0, 0.2, 0.012, 0.004] | 0 | 0 | [150.0, 190.0, 250.0, 430.0, 900.0, 1250.0, 2700.0, 3600.0] | 0 | 0
Siemens NH-1-125 | Siemens NH-1-125 | 125 | [4800.0, 120.0, 7.0, 0.1, 0.004] | 0 | 0 | [180.0, 400.0, 740.0, 2000.0, 4250.0] | 0 | 0
Siemens NH-1-16 | Siemens NH-1-16 | 16 | [4000.0, 400.0, 2.0, 0.1, 0.04, 0.01] | 0 | 0 | [26.0, 35.0, 75.0, 150.0, 200.0, 300.0] | 0 | 0
Siemens NH-1-160 | Siemens NH-1-160 | 160 | [4800.0, 120.0, 7.0, 0.1, 0.004] | 0 | 0 | [210.0, 500.0, 900.0, 2300.0, 5000.0] | 0 | 0
Siemens NH-1-25 | Siemens NH-1-25 | 25 | [4000.0, 1000.0, 10.0, 0.2, 0.02, 0.01] | 0 | 0 | [40.0, 50.0, 100.0, 210.0, 400.0, 500.0] | 0 | 0
Siemens NH-1-50 | Siemens NH-1-50 | 50 | [4000.0, 40.0, 4.0, 1.0, 0.02, 0.01] | 0 | 0 | [86.0, 200.0, 300.0, 400.0, 1000.0, 1280.0] | 0 | 0
Siemens NH-1-63 | Siemens NH-1-63 | 63 | [4000.0, 100.0, 10.0, 2.0, 0.04, 0.01] | 0 | 0 | [100.0, 200.0, 300.0, 400.0, 1000.0, 1500.0] | 0 | 0
Siemens NH-1-80 | Siemens NH-1-80 | 80 | [4800.0, 120.0, 7.0, 0.1, 0.01] | 0 | 0 | [150.58, 250.0, 450.0, 1150.0, 2470.0] | 0 | 0
Siemens NH-2-1000 | Siemens NH-2-1000 | 1000 | [4800.0, 120.0, 7.0, 0.1, 0.004] | 0 | 0 | [1900.0, 3500.0, 8400.0, 24000.0, 52000.0] | 0 | 0
Siemens NH-2-200 | Siemens NH-2-200 | 200 | [4800.0, 120.0, 7.0, 0.1, 0.004] | 0 | 0 | [280.0, 650.0, 1200.0, 3000.0, 7000.0] | 0 | 0
Siemens NH-2-224 | Siemens NH-2-224 | 224 | [4800.0, 120.0, 7.0, 0.2, 0.04, 0.004] | 0 | 0 | [400.0, 750.0, 1453.0, 3025.0, 4315.0, 7600.0] | 0 | 0
Siemens NH-2-250 | Siemens NH-2-250 | 250 | [4800.0, 120.0, 7.0, 0.1, 0.004] | 0 | 0 | [450.0, 800.0, 1650.0, 4000.0, 8500.0] | 0 | 0
Siemens NH-2-315 | Siemens NH-2-315 | 315 | [4800.0, 120.0, 7.0, 0.1, 0.004] | 0 | 0 | [550.0, 920.0, 1900.0, 5000.0, 11000.0] | 0 | 0
Siemens NH-2-355 | Siemens NH-2-355 | 355 | [4800.0, 120.0, 6.0, 0.1, 0.004] | 0 | 0 | [650.0, 1116.27, 2350.0, 5840.0, 12790.0] | 0 | 0
Siemens NH-2-400 | Siemens NH-2-400 | 400 | [4800.0, 120.0, 7.0, 0.1, 0.004] | 0 | 0 | [720.0, 1350.0, 2800.0, 6500.0, 15000.0] | 0 | 0
Siemens NH-2-425 | Siemens NH-2-425 | 425 | [4800.0, 120.0, 7.0, 0.1, 0.004] | 0 | 0 | [850.0, 1500.0, 3050.0, 7500.0, 16500.0] | 0 | 0
Siemens NH-2-630 | Siemens NH-2-630 | 630 | [4800.0, 120.0, 7.0, 0.1, 0.004] | 0 | 0 | [1200.0, 2000.0, 4800.0, 12000.0, 26000.0] | 0 | 0

## res_bus
| vm_pu | va_degree | p_mw | q_mvar
0 | 0.99002 | -0.19167 | 0.014031 | 0.0035165
1 | 0.98953 | -0.20119 | 0.0048595 | 0.0012179
2 | 0.99013 | -0.18952 | 0 | 0
3 | 0.98951 | -0.2017 | 0.010012 | 0.0025092
4 | 0.99058 | -0.18083 | 0 | 0
5 | 0.98945 | -0.20286 | 0.0075628 | 0.0018954
6 | 0.99139 | -0.16522 | 0.0088711 | 0.0022233
7 | 0.99202 | -0.15297 | 0 | 0
8 | 1 | 0 | -0.3301 | -0.083444
9 | 0.99857 | -0.027147 | 0 | 0
10 | 0.99454 | -0.10429 | 0.0063343 | 0.0015875
11 | 0.99637 | -0.069298 | 0.015473 | 0.0038779
12 | 0.9934 | -0.1263 | 0 | 0
13 | 0.99582 | -0.079952 | 0 | 0
14 | 0.99055 | -0.18114 | 0 | 0
15 | 0.99304 | -0.13319 | 0.033896 | 0.0084952
16 | 0.99774 | -0.043071 | 0.010812 | 0.0027097
17 | 0.99475 | -0.10061 | 0.016453 | 0.0041234
18 | 0.98967 | -0.19816 | 0 | 0
19 | 0.99597 | -0.076926 | 0.0068852 | 0.0017256
20 | 0.98938 | -0.20381 | 0.012816 | 0.0032119
21 | 0.98809 | -0.22883 | 0 | 0
22 | 0.9878 | -0.23453 | 0.024979 | 0.0062604
23 | 0.99429 | -0.10932 | 0 | 0
24 | 0.98609 | -0.26774 | 0 | 0
25 | 0.98487 | -0.29155 | 0.044255 | 0.011091
26 | 0.98739 | -0.24246 | 0 | 0
27 | 0.98718 | -0.24658 | 0.010183 | 0.0025522
28 | 0.9871 | -0.24849 | 0.006363 | 0.0015947
29 | 0.98714 | -0.24765 | 0 | 0
30 | 0.98722 | -0.24607 | 0 | 0
31 | 0.99161 | -0.16094 | 0 | 0
32 | 0.98966 | -0.19867 | 0.011429 | 0.0028645
33 | 0.98743 | -0.24208 | 0.0076195 | 0.0019096
34 | 0.9919 | -0.15546 | 0 | 0
35 | 0.99068 | -0.17897 | 0 | 0
36 | 0.99267 | -0.14052 | 0.0092197 | 0.0023107
37 | 0.98934 | -0.20481 | 0.010712 | 0.0026847
38 | 0.98732 | -0.24415 | 0 | 0
39 | 0.98667 | -0.25676 | 0.0067582 | 0.0016938
40 | 0.98809 | -0.22921 | 0 | 0
41 | 0.9879 | -0.23286 | 0.0068091 | 0.0017065
42 | 0.98882 | -0.21498 | 0.0031846 | 0.00079814
43 | 0.99052 | -0.18219 | 0.022848 | 0.0057262
44 | 0.99309 | -0.13236 | 0 | 0
45 | 0.993 | -0.1341 | 0.0071111 | 0.0017822
46 | 0.98931 | -0.20521 | 0.0060325 | 0.0015119
47 | 0.99998 | 149.9956 | 0 | 0

## res_line
| p_from_mw | q_from_mvar | p_to_mw | q_to_mvar | pl_mw | ql_mvar | i_from_ka | i_to_ka | i_ka | vm_from_pu | va_from_degree | vm_to_pu | va_to_degree | loading_percent
0 | 0.022445 | 0.0056292 | -0.022435 | -0.005623 | 1.0178e-05 | 6.2077e-06 | 0.033737 | 0.033737 | 0.033737 | 0.99002 | -0.19167 | 0.98953 | -0.20119 | 9.2684
1 | -0.036476 | -0.0091457 | 0.03648 | 0.0091481 | 3.7331e-06 | 2.3466e-06 | 0.054826 | 0.054826 | 0.054826 | 0.99002 | -0.19167 | 0.99013 | -0.18952 | 15.062
2 | 0.017576 | 0.0044051 | -0.017575 | -0.0044048 | 4.2466e-07 | 2.5096e-07 | 0.026429 | 0.026429 | 0.026429 | 0.98953 | -0.20119 | 0.98951 | -0.2017 | 7.2608
3 | -0.03648 | -0.0091481 | 0.036495 | 0.0091576 | 1.5121e-05 | 9.505e-06 | 0.054826 | 0.054826 | 0.054826 | 0.99013 | -0.18952 | 0.99058 | -0.18083 | 15.062
4 | 0.0075632 | 0.0018956 | -0.0075628 | -0.0018954 | 4.1966e-07 | 1.5746e-07 | 0.011373 | 0.011374 | 0.011374 | 0.98951 | -0.2017 | 0.98945 | -0.20286 | 3.1246
5 | -0.036495 | -0.0091576 | 0.036522 | 0.0091746 | 2.718e-05 | 1.7084e-05 | 0.054826 | 0.054826 | 0.054826 | 0.99058 | -0.18083 | 0.99139 | -0.16522 | 15.062
6 | -0.045394 | -0.011398 | 0.04542 | 0.011415 | 2.6552e-05 | 1.6796e-05 | 0.068141 | 0.06814 | 0.068141 | 0.99139 | -0.16522 | 0.99202 | -0.15297 | 18.7199
7 | -0.098478 | -0.024778 | 0.098684 | 0.024909 | 0.00020585 | 0.00013142 | 0.14775 | 0.14775 | 0.14775 | 0.99202 | -0.15297 | 0.99429 | -0.10932 | 40.5905
8 | 0.053058 | 0.013363 | -0.053037 | -0.01335 | 2.022e-05 | 1.2831e-05 | 0.079609 | 0.079609 | 0.079609 | 0.99202 | -0.15297 | 0.99161 | -0.16094 | 21.8706
9 | 0.32845 | 0.083444 | -0.32802 | -0.08317 | 0.00042864 | 0.00027376 | 0.48913 | 0.48913 | 0.48913 | 1 | 0 | 0.99857 | -0.027147 | 44.7925
10 | 0.15623 | 0.039589 | -0.15611 | -0.039514 | 0.00011942 | 7.5741e-05 | 0.23296 | 0.23296 | 0.23296 | 0.99857 | -0.027147 | 0.99774 | -0.043071 | 21.3332
11 | 0.17179 | 0.043581 | -0.17144 | -0.043359 | 0.00034743 | 0.00022162 | 0.25618 | 0.25618 | 0.25618 | 0.99857 | -0.027147 | 0.99637 | -0.069298 | 35.1891
12 | -0.13926 | -0.035194 | 0.13949 | 0.035343 | 0.00023406 | 0.00014961 | 0.20846 | 0.20846 | 0.20846 | 0.99454 | -0.10429 | 0.99637 | -0.069298 | 57.2687
13 | 0.13292 | 0.033606 | -0.13278 | -0.033517 | 0.00014018 | 8.9594e-05 | 0.19898 | 0.19898 | 0.19898 | 0.99454 | -0.10429 | 0.9934 | -0.1263 | 54.6651
14 | 0.016477 | 0.0041377 | -0.016469 | -0.0041329 | 8.3716e-06 | 4.8781e-06 | 0.024611 | 0.024611 | 0.024611 | 0.99637 | -0.069298 | 0.99582 | -0.079952 | 6.7612
15 | 0.098876 | 0.025014 | -0.098616 | -0.024849 | 0.00025941 | 0.00016562 | 0.14819 | 0.14819 | 0.14819 | 0.9934 | -0.1263 | 0.99055 | -0.18114 | 40.7115
16 | 0.033907 | 0.0085022 | -0.033896 | -0.0084952 | 1.1122e-05 | 6.9695e-06 | 0.050791 | 0.050792 | 0.050792 | 0.9934 | -0.1263 | 0.99304 | -0.13319 | 13.9537
17 | 0.016469 | 0.0041329 | -0.016453 | -0.0041234 | 1.6206e-05 | 9.4446e-06 | 0.024611 | 0.024611 | 0.024611 | 0.99582 | -0.079952 | 0.99475 | -0.10061 | 6.7613
18 | 0.098616 | 0.024849 | -0.098536 | -0.024798 | 8.0218e-05 | 5.1214e-05 | 0.14819 | 0.14819 | 0.14819 | 0.99055 | -0.18114 | 0.98967 | -0.19816 | 40.7115
19 | 0.1453 | 0.036804 | -0.14506 | -0.036654 | 0.00023585 | 0.00015025 | 0.21683 | 0.21683 | 0.21683 | 0.99774 | -0.043071 | 0.99597 | -0.076926 | 29.7849
20 | 0.018854 | 0.0047269 | -0.018849 | -0.0047239 | 5.0729e-06 | 3.0304e-06 | 0.028348 | 0.028348 | 0.028348 | 0.98967 | -0.19816 | 0.98938 | -0.20381 | 7.7879
21 | 0.079683 | 0.020071 | -0.079566 | -0.019996 | 0.00011671 | 7.4416e-05 | 0.11984 | 0.11984 | 0.11984 | 0.98967 | -0.19816 | 0.98809 | -0.22883 | 32.9236
22 | 0.13818 | 0.034928 | -0.13796 | -0.034791 | 0.0002143 | 0.00013698 | 0.20655 | 0.20655 | 0.20655 | 0.99597 | -0.076926 | 0.99429 | -0.10932 | 56.7439
23 | 0.0060329 | 0.001512 | -0.0060325 | -0.0015119 | 4.0278e-07 | 9.0247e-08 | 0.0090734 | 0.0090735 | 0.0090735 | 0.98938 | -0.20381 | 0.98931 | -0.20521 | 2.4927
24 | 0.024986 | 0.0062646 | -0.024979 | -0.0062604 | 6.7791e-06 | 4.1751e-06 | 0.037629 | 0.037629 | 0.037629 | 0.98809 | -0.22883 | 0.9878 | -0.23453 | 10.3376
25 | 0.044388 | 0.011175 | -0.044305 | -0.011123 | 8.2389e-05 | 5.2101e-05 | 0.066864 | 0.066864 | 0.066864 | 0.98809 | -0.22883 | 0.98609 | -0.26774 | 18.3693
26 | 0.010192 | 0.0025564 | -0.010185 | -0.0025532 | 6.614e-06 | 3.2748e-06 | 0.015349 | 0.01535 | 0.01535 | 0.98809 | -0.22883 | 0.98739 | -0.24246 | 4.2169
27 | 0.03928 | 0.009882 | -0.039237 | -0.0098548 | 4.3178e-05 | 2.7203e-05 | 0.058799 | 0.058799 | 0.058799 | 0.99429 | -0.10932 | 0.99309 | -0.13236 | 16.1535
28 | 0.044305 | 0.011123 | -0.044255 | -0.011091 | 5.025e-05 | 3.1778e-05 | 0.066864 | 0.066864 | 0.066864 | 0.98609 | -0.26774 | 0.98487 | -0.29155 | 18.3693
29 | 0.010185 | 0.0025532 | -0.010183 | -0.0025522 | 2.0026e-06 | 9.918e-07 | 0.01535 | 0.01535 | 0.01535 | 0.98739 | -0.24246 | 0.98718 | -0.24658 | 4.2169
30 | -0.006363 | -0.0015947 | 0.0063632 | 0.0015948 | 2.5563e-07 | 6.889e-08 | 0.009592 | 0.0095919 | 0.009592 | 0.9871 | -0.24849 | 0.98714 | -0.24765 | 2.6352
31 | -0.0063632 | -0.0015948 | 0.0063637 | 0.0015949 | 4.7654e-07 | 1.284e-07 | 0.0095919 | 0.0095919 | 0.0095919 | 0.98714 | -0.24765 | 0.98722 | -0.24607 | 2.6351
32 | -0.0063637 | -0.0015949 | 0.0063649 | 0.0015952 | 1.21e-06 | 3.2586e-07 | 0.0095919 | 0.0095917 | 0.0095919 | 0.98722 | -0.24607 | 0.98743 | -0.24208 | 2.6351
33 | 0.053037 | 0.01335 | -0.052942 | -0.013289 | 9.5443e-05 | 6.0566e-05 | 0.079609 | 0.079609 | 0.079609 | 0.99161 | -0.16094 | 0.98966 | -0.19867 | 21.8706
34 | 0.041513 | 0.010425 | -0.0415 | -0.010417 | 1.2166e-05 | 7.6795e-06 | 0.062424 | 0.062424 | 0.062424 | 0.98966 | -0.19867 | 0.98934 | -0.20481 | 17.1495
35 | -0.013984 | -0.0035049 | 0.013991 | 0.0035083 | 6.1498e-06 | 3.4633e-06 | 0.021074 | 0.021074 | 0.021074 | 0.98743 | -0.24208 | 0.9879 | -0.23286 | 5.7896
36 | 0.022877 | 0.005744 | -0.022851 | -0.0057283 | 2.563e-05 | 1.5655e-05 | 0.034323 | 0.034323 | 0.034323 | 0.9919 | -0.15546 | 0.99068 | -0.17897 | 9.4294
37 | -0.022877 | -0.005744 | 0.022893 | 0.0057539 | 1.6318e-05 | 9.9664e-06 | 0.034323 | 0.034323 | 0.034323 | 0.9919 | -0.15546 | 0.99267 | -0.14052 | 9.4294
38 | 0.022851 | 0.0057283 | -0.022848 | -0.0057262 | 3.4964e-06 | 2.1358e-06 | 0.034323 | 0.034323 | 0.034323 | 0.99068 | -0.17897 | 0.99052 | -0.18219 | 9.4294
39 | -0.032113 | -0.0080646 | 0.032125 | 0.0080724 | 1.2513e-05 | 7.822e-06 | 0.048143 | 0.048143 | 0.048143 | 0.99267 | -0.14052 | 0.99309 | -0.13236 | 13.2261
40 | 0.030789 | 0.0077326 | -0.030774 | -0.0077233 | 1.4929e-05 | 9.3163e-06 | 0.046313 | 0.046313 | 0.046313 | 0.98934 | -0.20481 | 0.98882 | -0.21498 | 12.7234
41 | 0.0067623 | 0.001695 | -0.0067582 | -0.0016938 | 4.0597e-06 | 1.2662e-06 | 0.010192 | 0.010192 | 0.010192 | 0.98732 | -0.24415 | 0.98667 | -0.25676 | 2.8001
42 | -0.0067623 | -0.001695 | 0.0067671 | 0.0016965 | 4.8152e-06 | 1.4995e-06 | 0.010192 | 0.010191 | 0.010192 | 0.98732 | -0.24415 | 0.98809 | -0.22921 | 2.7999
43 | 0.020803 | 0.005217 | -0.0208 | -0.0052148 | 3.6133e-06 | 2.1868e-06 | 0.03133 | 0.03133 | 0.03133 | 0.98809 | -0.22921 | 0.9879 | -0.23286 | 8.6071
44 | -0.02757 | -0.0069136 | 0.027589 | 0.0069252 | 1.8715e-05 | 1.1607e-05 | 0.041521 | 0.041521 | 0.041521 | 0.98809 | -0.22921 | 0.98882 | -0.21498 | 11.4069
45 | 0.0071117 | 0.0017824 | -0.0071111 | -0.0017822 | 5.9158e-07 | 1.9887e-07 | 0.010656 | 0.010656 | 0.010656 | 0.99309 | -0.13236 | 0.993 | -0.1341 | 2.9275

## res_trafo
| p_hv_mw | q_hv_mvar | p_lv_mw | q_lv_mvar | pl_mw | ql_mvar | i_hv_ka | i_lv_ka | vm_hv_pu | va_hv_degree | vm_lv_pu | va_lv_degree | loading_percent
0 | -1.2729e-15 | -1.3162e-15 | 0.00165 | 1.2699e-07 | 0.00165 | 1.2699e-07 | 5.2857e-17 | 0.0023815 | 0.99998 | 149.9956 | 1 | 0 | 0.2619

## res_ext_grid
| p_mw | q_mvar
0 | 0.33776 | 0.085364

## res_load
| p_mw | q_mvar
0 | 0.014031 | 0.0035165
1 | 0.0048595 | 0.0012179
2 | 0.010012 | 0.0025092
3 | 0.0075628 | 0.0018954
4 | 0.0088711 | 0.0022233
5 | 0.0076602 | 0.0019198
6 | 0.0063343 | 0.0015875
7 | 0.015473 | 0.0038779
8 | 0.033896 | 0.0084952
9 | 0.010812 | 0.0027097
10 | 0.016453 | 0.0041234
11 | 0.0068852 | 0.0017256
12 | 0.012816 | 0.0032119
13 | 0.024979 | 0.0062604
14 | 0.044255 | 0.011091
15 | 0.010183 | 0.0025522
16 | 0.006363 | 0.0015947
17 | 0.011429 | 0.0028645
18 | 0.0076195 | 0.0019096
19 | 0.0092197 | 0.0023107
20 | 0.010712 | 0.0026847
21 | 0.0067582 | 0.0016938
22 | 0.0068091 | 0.0017065
23 | 0.0031846 | 0.00079814
24 | 0.022848 | 0.0057262
25 | 0.0071111 | 0.0017822
26 | 0.0060325 | 0.0015119

## dtypes
| element | column | dtype
0 | bus | name | object
1 | bus | vn_kv | float64
2 | bus | type | object
3 | bus | zone | object
4 | bus | in_service | bool
5 | load | name | object
6 | load | bus | uint32
7 | load | p_mw | float64
8 | load | q_mvar | float64
9 | load | const_z_percent | float64
10 | load | const_i_percent | float64
11 | load | sn_mva | float64
12 | load | scaling | float64
13 | load | in_service | bool
14 | load | type | object
15 | ext_grid | name | object
16 | ext_grid | bus | uint32
17 | ext_grid | vm_pu | float64
18 | ext_grid | va_degree | float64
19 | ext_grid | slack_weight | float64
20 | ext_grid | in_service | bool
21 | line | name | object
22 | line | std_type | object
23 | line | from_bus | uint32
24 | line | to_bus | uint32
25 | line | length_km | float64
26 | line | r_ohm_per_km | float64
27 | line | x_ohm_per_km | float64
28 | line | c_nf_per_km | float64
29 | line | g_us_per_km | float64
30 | line | max_i_ka | float64
31 | line | df | float64
32 | line | parallel | uint32
33 | line | type | object
34 | line | in_service | bool
35 | trafo | name | object
36 | trafo | std_type | object
37 | trafo | hv_bus | uint32
38 | trafo | lv_bus | uint32
39 | trafo | sn_mva | float64
40 | trafo | vn_hv_kv | float64
41 | trafo | vn_lv_kv | float64
42 | trafo | vk_percent | float64
43 | trafo | vkr_percent | float64
44 | trafo | pfe_kw | float64
45 | trafo | i0_percent | float64
46 | trafo | shift_degree | float64
47 | trafo | tap_side | object
48 | trafo | tap_neutral | int32
49 | trafo | tap_min | int32
50 | trafo | tap_max | int32
51 | trafo | tap_step_percent | float64
52 | trafo | tap_step_degree | float64
53 | trafo | tap_pos | int32
54 | trafo | tap_phase_shifter | bool
55 | trafo | parallel | uint32
56 | trafo | df | float64
57 | trafo | in_service | bool
58 | line_geodata | coords | object
59 | bus_geodata | x | float64
60 | bus_geodata | y | float64
61 | bus_geodata | coords | object
62 | res_bus | vm_pu | float64
63 | res_bus | va_degree | float64
64 | res_bus | p_mw | float64
65 | res_bus | q_mvar | float64
66 | res_line | p_from_mw | float64
67 | res_line | q_from_mvar | float64
68 | res_line | p_to_mw | float64
69 | res_line | q_to_mvar | float64
70 | res_line | pl_mw | float64
71 | res_line | ql_mvar | float64
72 | res_line | i_from_ka | float64
73 | res_line | i_to_ka | float64
74 | res_line | i_ka | float64
75 | res_line | vm_from_pu | float64
76 | res_line | va_from_degree | float64
77 | res_line | vm_to_pu | float64
78 | res_line | va_to_degree | float64
79 | res_line | loading_percent | float64
80 | res_trafo | p_hv_mw | float64
81 | res_trafo | q_hv_mvar | float64
82 | res_trafo | p_lv_mw | float64
83 | res_trafo | q_lv_mvar | float64
84 | res_trafo | pl_mw | float64
85 | res_trafo | ql_mvar | float64
86 | res_trafo | i_hv_ka | float64
87 | res_trafo | i_lv_ka | float64
88 | res_trafo | vm_hv_pu | float64
89 | res_trafo | va_hv_degree | float64
90 | res_trafo | vm_lv_pu | float64
91 | res_trafo | va_lv_degree | float64
92 | res_trafo | loading_percent | float64
93 | res_ext_grid | p_mw | float64
94 | res_ext_grid | q_mvar | float64
95 | res_load | p_mw | float64
96 | res_load | q_mvar | float64

## parameters
| version | format_version | converged | OPF_converged | name | f_hz | sn_mva
0 | 2.14.6 | 2.14.0 | TRUE | FALSE |  | 50 | 1