## bus
| name | vn_kv | type | zone | in_service
0 | bus_LV_1061-107_0_4_node_0 | 0.4 | n |  | TRUE
1 | bus_LV_1061-107_0_4_node_1 | 0.4 | n |  | TRUE
2 | bus_LV_1061-107_0_4_node_2 | 0.4 | n |  | TRUE
3 | bus_LV_1061-107_0_4_node_4 | 0.4 | n |  | TRUE
4 | bus_LV_1061-107_0_4_node_10 | 0.4 | n |  | TRUE
5 | bus_LV_1061-107_0_4_node_11 | 0.4 | n |  | TRUE
6 | bus_LV_1061-107_0_4_node_12 | 0.4 | n |  | TRUE
7 | bus_LV_1061-107_0_4_node_5 | 0.4 | n |  | TRUE
8 | bus_LV_1061-107_0_4_node_7 | 0.4 | n |  | TRUE
9 | bus_LV_1061-107_0_4_node_9 | 0.4 | n |  | TRUE
10 | bus_LV_1061-107_0_4_node_8 | 0.4 | n |  | TRUE
11 | bus_LV_1061-107_0_4_node_46 | 0.4 | n |  | TRUE
12 | bus_LV_1061-107_0_4_node_30 | 0.4 | n |  | TRUE
13 | bus_LV_1061-107_0_4_node_47 | 0.4 | n |  | TRUE
14 | bus_LV_1061-107_0_4_node_49 | 0.4 | n |  | TRUE
15 | bus_LV_1061-107_0_4_node_48 | 0.4 | n |  | TRUE
16 | bus_LV_1061-107_0_4_node_29 | 0.4 | n |  | TRUE
17 | bus_LV_1061-107_0_4_node_28 | 0.4 | n |  | TRUE
18 | bus_LV_1061-107_0_4_node_45 | 0.4 | n |  | TRUE
19 | bus_LV_1061-107_0_4_node_13 | 0.4 | n |  | TRUE
20 | bus_LV_1061-107_0_4_node_14 | 0.4 | n |  | TRUE
21 | bus_LV_1061-107_0_4_node_15 | 0.4 | n |  | TRUE
22 | bus_LV_1061-107_0_4_node_16 | 0.4 | n |  | TRUE
23 | bus_LV_1061-107_0_4_node_17 | 0.4 | n |  | TRUE
24 | bus_LV_1061-107_0_4_node_22 | 0.4 | n |  | TRUE
25 | bus_LV_1061-107_0_4_node_19 | 0.4 | n |  | TRUE
26 | bus_LV_1061-107_0_4_node_39 | 0.4 | n |  | TRUE
27 | bus_LV_1061-107_0_4_node_18 | 0.4 | n |  | TRUE
28 | bus_LV_1061-107_0_4_node_43 | 0.4 | n |  | TRUE
29 | bus_LV_1061-107_0_4_node_23 | 0.4 | n |  | TRUE
30 | bus_LV_1061-107_0_4_node_38 | 0.4 | n |  | TRUE
31 | bus_LV_1061-107_0_4_node_21 | 0.4 | n |  | TRUE
32 | bus_LV_1061-107_0_4_node_44 | 0.4 | n |  | TRUE
33 | bus_LV_1061-107_0_4_node_27 | 0.4 | n |  | TRUE
34 | bus_LV_1061-107_0_4_node_26 | 0.4 | n |  | TRUE
35 | bus_LV_1061-107_0_4_node_34 | 0.4 | n |  | TRUE
36 | bus_LV_1061-107_0_4_node_42 | 0.4 | n |  | TRUE
37 | bus_LV_1061-107_0_4_node_37 | 0.4 | n |  | TRUE
38 | bus_LV_1061-107_0_4_node_41 | 0.4 | n |  | TRUE
39 | bus_LV_1061-107_0_4_node_40 | 0.4 | n |  | TRUE
40 | bus_LV_1061-107_0_4_node_31 | 0.4 | n |  | TRUE
41 | bus_LV_1061-107_0_4_node_32 | 0.4 | n |  | TRUE
42 | bus_LV_1061-107_0_4_node_33 | 0.4 | n |  | TRUE
43 | bus_LV_1061-107_0_4_node_35 | 0.4 | n |  | TRUE
44 | bus_LV_1061-107_0_4_node_36 | 0.4 | n |  | TRUE
45 | bus_MV_215_0_node_15 | 20 | n |  | TRUE

## load
| name | bus | p_mw | q_mvar | const_z_percent | const_i_percent | sn_mva | scaling | in_service | type
0 | LV_1061-107_0_4_load_0 | 0 | 0.0085894 | 0.0021527 | 0 | 0 |  | 1 | TRUE | wye
1 | LV_1061-107_0_4_load_10 | 4 | 0.0029594 | 0.00074169 | 0 | 0 |  | 1 | TRUE | wye
2 | LV_1061-107_0_4_load_11 | 5 | 0.016917 | 0.0042399 | 0 | 0 |  | 1 | TRUE | wye
3 | LV_1061-107_0_4_load_12 | 6 | 0.0042592 | 0.0010675 | 0 | 0 |  | 1 | TRUE | wye
4 | LV_1061-107_0_4_load_46 | 11 | 0.0066418 | 0.0016646 | 0 | 0 |  | 1 | TRUE | wye
5 | LV_1061-107_0_4_load_30 | 12 | 0.0091505 | 0.0022933 | 0 | 0 |  | 1 | TRUE | wye
6 | LV_1061-107_0_4_load_47 | 13 | 0.017012 | 0.0042637 | 0 | 0 |  | 1 | TRUE | wye
7 | LV_1061-107_0_4_load_49 | 14 | 0.0045588 | 0.0011425 | 0 | 0 |  | 1 | TRUE | wye
8 | LV_1061-107_0_4_load_48 | 15 | 0.01772 | 0.0044409 | 0 | 0 |  | 1 | TRUE | wye
9 | LV_1061-107_0_4_load_29 | 16 | 0.0092266 | 0.0023124 | 0 | 0 |  | 1 | TRUE | wye
10 | LV_1061-107_0_4_load_28 | 17 | 0.009261 | 0.002321 | 0 | 0 |  | 1 | TRUE | wye
11 | LV_1061-107_0_4_load_45 | 18 | 0.0061716 | 0.0015467 | 0 | 0 |  | 1 | TRUE | wye
12 | LV_1061-107_0_4_load_13 | 19 | 0.034683 | 0.0086924 | 0 | 0 |  | 1 | TRUE | wye
13 | LV_1061-107_0_4_load_14 | 20 | 0.024974 | 0.006259 | 0 | 0 |  | 1 | TRUE | wye
14 | LV_1061-107_0_4_load_16 | 22 | 0.012327 | 0.0030895 | 0 | 0 |  | 1 | TRUE | wye
15 | LV_1061-107_0_4_load_39 | 26 | 0.01471 | 0.0036867 | 0 | 0 |  | 1 | TRUE | wye
16 | LV_1061-107_0_4_load_43 | 28 | 0.0093881 | 0.0023529 | 0 | 0 |  | 1 | TRUE | wye
17 | LV_1061-107_0_4_load_38 | 30 | 0.013163 | 0.0032989 | 0 | 0 |  | 1 | TRUE | wye
18 | LV_1061-107_0_4_load_44 | 32 | 0.012033 | 0.0030158 | 0 | 0 |  | 1 | TRUE | wye
19 | LV_1061-107_0_4_load_27 | 33 | 0.0053069 | 0.00133 | 0 | 0 |  | 1 | TRUE | wye
20 | LV_1061-107_0_4_load_26 | 34 | 0.020665 | 0.005179 | 0 | 0 |  | 1 | TRUE | wye
21 | LV_1061-107_0_4_load_34 | 35 | 0.014675 | 0.003678 | 0 | 0 |  | 1 | TRUE | wye
22 | LV_1061-107_0_4_load_37 | 37 | 0.013172 | 0.0033011 | 0 | 0 |  | 1 | TRUE | wye
23 | LV_1061-107_0_4_load_41 | 38 | 0.0083733 | 0.0020986 | 0 | 0 |  | 1 | TRUE | wye
24 | LV_1061-107_0_4_load_40 | 39 | 0.0093852 | 0.0023521 | 0 | 0 |  | 1 | TRUE | wye
25 | LV_1061-107_0_4_load_31 | 40 | 0.013584 | 0.0034044 | 0 | 0 |  | 1 | TRUE | wye
26 | LV_1061-107_0_4_load_32 | 41 | 0.012325 | 0.0030888 | 0 | 0 |  | 1 | TRUE | wye
27 | LV_1061-107_0_4_load_33 | 42 | 0.011009 | 0.0027591 | 0 | 0 |  | 1 | TRUE | wye
28 | LV_1061-107_0_4_load_35 | 43 | 0.0066222 | 0.0016597 | 0 | 0 |  | 1 | TRUE | wye
29 | LV_1061-107_0_4_load_36 | 44 | 0.0068596 | 0.0017192 | 0 | 0 |  | 1 | TRUE | wye

## ext_grid
| name | bus | vm_pu | va_degree | slack_weight | in_service
0 |  | 40 | 1 | 0 | 1 | TRUE

## line
| name | std_type | from_bus | to_bus | length_km | r_ohm_per_km | x_ohm_per_km | c_nf_per_km | g_us_per_km | max_i_ka | df | parallel | type | in_service
0 | LV_1061-107_0_4_line_0 |  | 0 | 1 | 0.01021 | 0.125 | 0.08 | 261 | 0 | 0.364 | 1 | 1 | cs | TRUE
1 | LV_1061-107_0_4_line_1 |  | 0 | 2 | 0.014791 | 0.125 | 0.08 | 261 | 0 | 0.364 | 1 | 1 | cs | TRUE
2 | LV_1061-107_0_4_line_2 |  | 1 | 3 | 0.11426 | 0.125 | 0.08 | 261 | 0 | 0.364 | 1 | 1 | cs | TRUE
3 | LV_1061-107_0_4_line_3 |  | 2 | 4 | 0.011524 | 0.125 | 0.08 | 261 | 0 | 0.364 | 1 | 1 | cs | TRUE
4 | LV_1061-107_0_4_line_4 |  | 2 | 5 | 0.028505 | 0.125 | 0.08 | 261 | 0 | 0.364 | 1 | 1 | cs | TRUE
5 | LV_1061-107_0_4_line_5 |  | 3 | 6 | 0.076004 | 0.125 | 0.08 | 261 | 0 | 0.364 | 1 | 1 | cs | TRUE
6 | LV_1061-107_0_4_line_6 |  | 4 | 7 | 0.02566 | 0.125 | 0.08 | 261 | 0 | 0.364 | 1 | 1 | cs | TRUE
7 | LV_1061-107_0_4_line_7 |  | 5 | 13 | 0.030218 | 0.125 | 0.08 | 261 | 0 | 0.364 | 1 | 1 | cs | TRUE
8 | LV_1061-107_0_4_line_8 |  | 7 | 8 | 0.080051 | 0.125 | 0.08 | 261 | 0 | 0.364 | 1 | 1 | cs | TRUE
9 | LV_1061-107_0_4_line_9 |  | 8 | 9 | 0.048478 | 0.125 | 0.08 | 261 | 0 | 0.364 | 1 | 1 | cs | TRUE
10 | LV_1061-107_0_4_line_10 |  | 9 | 12 | 0.01519 | 0.125 | 0.08 | 261 | 0 | 0.364 | 1 | 1 | cs | TRUE
11 | LV_1061-107_0_4_line_11 |  | 9 | 10 | 0.10791 | 0.125 | 0.08 | 261 | 0 | 0.364 | 1 | 2 | cs | TRUE
12 | LV_1061-107_0_4_line_12 |  | 10 | 11 | 0.10896 | 0.125 | 0.08 | 261 | 0 | 0.364 | 1 | 2 | cs | TRUE
13 | LV_1061-107_0_4_line_13 |  | 11 | 18 | 0.015221 | 0.125 | 0.08 | 261 | 0 | 0.364 | 1 | 2 | cs | TRUE
14 | LV_1061-107_0_4_line_14 |  | 12 | 17 | 0.026628 | 0.125 | 0.08 | 261 | 0 | 0.364 | 1 | 1 | cs | TRUE
15 | LV_1061-107_0_4_line_15 |  | 13 | 15 | 0.030345 | 0.125 | 0.08 | 261 | 0 | 0.364 | 1 | 1 | cs | TRUE
16 | LV_1061-107_0_4_line_16 |  | 14 | 15 | 0.026974 | 0.125 | 0.08 | 261 | 0 | 0.364 | 1 | 1 | cs | TRUE
17 | LV_1061-107_0_4_line_17 |  | 16 | 17 | 0.024115 | 0.125 | 0.08 | 261 | 0 | 0.364 | 1 | 1 | cs | TRUE
18 | LV_1061-107_0_4_line_18 |  | 18 | 43 | 0.015273 | 0.125 | 0.08 | 261 | 0 | 0.364 | 1 | 2 | cs | TRUE
19 | LV_1061-107_0_4_line_19 |  | 19 | 20 | 0.033332 | 0.125 | 0.08 | 261 | 0 | 0.364 | 1 | 1 | cs | TRUE
20 | LV_1061-107_0_4_line_20 |  | 19 | 21 | 0.026525 | 0.125 | 0.08 | 261 | 0 | 0.364 | 1 | 2 | cs | TRUE
21 | LV_1061-107_0_4_line_21 |  | 20 | 22 | 0.021684 | 0.125 | 0.08 | 261 | 0 | 0.364 | 1 | 1 | cs | TRUE
22 | LV_1061-107_0_4_line_22 |  | 21 | 23 | 0.015765 | 0.125 | 0.08 | 261 | 0 | 0.364 | 1 | 2 | cs | TRUE
23 | LV_1061-107_0_4_line_23 |  | 21 | 24 | 0.037829 | 0.125 | 0.08 | 261 | 0 | 0.364 | 1 | 1 | cs | TRUE
24 | LV_1061-107_0_4_line_24 |  | 22 | 25 | 0.037091 | 0.125 | 0.08 | 261 | 0 | 0.364 | 1 | 1 | cs | TRUE
25 | LV_1061-107_0_4_line_25 |  | 23 | 26 | 0.070752 | 0.125 | 0.08 | 261 | 0 | 0.364 | 1 | 2 | cs | TRUE
26 | LV_1061-107_0_4_line_26 |  | 24 | 33 | 0.020084 | 0.125 | 0.08 | 261 | 0 | 0.364 | 1 | 1 | cs | TRUE
27 | LV_1061-107_0_4_line_27 |  | 24 | 31 | 0.022316 | 0.125 | 0.08 | 261 | 0 | 0.364 | 1 | 1 | cs | TRUE
28 | LV_1061-107_0_4_line_28 |  | 25 | 29 | 0.036048 | 0.125 | 0.08 | 261 | 0 | 0.364 | 1 | 1 | cs | TRUE
29 | LV_1061-107_0_4_line_29 |  | 25 | 30 | 0.014716 | 0.125 | 0.08 | 261 | 0 | 0.364 | 1 | 1 | cs | TRUE
30 | LV_1061-107_0_4_line_30 |  | 25 | 27 | 0.033333 | 0.125 | 0.08 | 261 | 0 | 0.364 | 1 | 1 | cs | TRUE
31 | LV_1061-107_0_4_line_31 |  | 26 | 35 | 0.020291 | 0.125 | 0.08 | 261 | 0 | 0.364 | 1 | 2 | cs | TRUE
32 | LV_1061-107_0_4_line_32 |  | 27 | 28 | 0.015919 | 0.125 | 0.08 | 261 | 0 | 0.364 | 1 | 1 | cs | TRUE
33 | LV_1061-107_0_4_line_33 |  | 28 | 36 | 0.0050837 | 0.125 | 0.08 | 261 | 0 | 0.364 | 1 | 1 | cs | TRUE
34 | LV_1061-107_0_4_line_34 |  | 29 | 34 | 0.016885 | 0.125 | 0.08 | 261 | 0 | 0.364 | 1 | 1 | cs | TRUE
35 | LV_1061-107_0_4_line_35 |  | 30 | 37 | 0.017348 | 0.125 | 0.08 | 261 | 0 | 0.364 | 1 | 1 | cs | TRUE
36 | LV_1061-107_0_4_line_36 |  | 31 | 32 | 0.036856 | 0.125 | 0.08 | 261 | 0 | 0.364 | 1 | 1 | cs | TRUE
37 | LV_1061-107_0_4_line_37 |  | 35 | 41 | 0.015196 | 0.125 | 0.08 | 261 | 0 | 0.364 | 1 | 2 | cs | TRUE
38 | LV_1061-107_0_4_line_38 |  | 36 | 39 | 0.017446 | 0.125 | 0.08 | 261 | 0 | 0.364 | 1 | 1 | cs | TRUE
39 | LV_1061-107_0_4_line_39 |  | 37 | 44 | 0.01735 | 0.125 | 0.08 | 261 | 0 | 0.364 | 1 | 1 | cs | TRUE
40 | LV_1061-107_0_4_line_40 |  | 38 | 39 | 0.019796 | 0.125 | 0.08 | 261 | 0 | 0.364 | 1 | 1 | cs | TRUE
41 | LV_1061-107_0_4_line_41 |  | 40 | 41 | 0.0038674 | 0.125 | 0.08 | 261 | 0 | 0.364 | 1 | 2 | cs | TRUE
42 | LV_1061-107_0_4_line_42 |  | 40 | 42 | 0.022966 | 0.125 | 0.08 | 261 | 0 | 0.364 | 1 | 2 | cs | TRUE
43 | LV_1061-107_0_4_line_43 |  | 42 | 43 | 0.021057 | 0.125 | 0.08 | 261 | 0 | 0.364 | 1 | 2 | cs | TRUE

## trafo
| name | std_type | hv_bus | lv_bus | sn_mva | vn_hv_kv | vn_lv_kv | vk_percent | vkr_percent | pfe_kw | i0_percent | shift_degree | tap_side | tap_neutral | tap_min | tap_max | tap_step_percent | tap_step_degree | tap_pos | tap_phase_shifter | parallel | df | in_service
0 | LV_1061-107_0_4_trafo_31 | 0.63 MVA 20/0.4 kV | 45 | 40 | 0.63 | 20 | 0.4 | 6 | 1.206 | 1.65 | 0.2619 | 150 | hv | 0 | -2 | 2 | 2.5 | 0 | 0 | FALSE | 1 | 1 | TRUE

## line_geodata
| x0 | y0 | x1 | y1 | x2 | y2 | x3 | y3 | x4 | y4 | x5 | y5 | x6 | y6 | x7 | y7 | x8 | y8 | x9 | y9 | x10 | y10 | x11 | y11 | x12 | y12 | x13 | y13
0 | 2666815.7057 | 1210258.5854 | 2666809.9112 | 1210266.9923
1 | 2666805.887 | 1210272.7397 | 2666808.9004 | 1210268.3374 | 2666812.4035 | 1210270.4446 | 2666813.1471 | 1210269.1966 | 2666809.9112 | 1210266.9923
2 | 2666806.139 | 1210185.7668 | 2666809.2084 | 1210200.8104 | 2666818.4405 | 1210213.9218 | 2666833.1338 | 1210230.7522 | 2666847.032 | 1210245.9506 | 2666844.3393 | 1210246.821 | 2666829.1746 | 1210243.5825 | 2666824.3712 | 1210244.2513 | 2666815.7057 | 1210258.5854
3 | 2666805.887 | 1210272.7397 | 2666799.3802 | 1210282.2508
4 | 2666805.887 | 1210272.7397 | 2666833.2821 | 1210280.6148
5 | 2666806.139 | 1210185.7668 | 2666810.4261 | 1210192.5189 | 2666859.764 | 1210204.4788 | 2666875.2371 | 1210212.079
6 | 2666806.779 | 1210294.8856 | 2666806.6646 | 1210290.1703 | 2666794.4588 | 1210289.4443 | 2666799.3802 | 1210282.2508
7 | 2666833.2821 | 1210280.6148 | 2666862.3244 | 1210288.9634
8 | 2666788.4872 | 1210296.7042 | 2666782.9507 | 1210296.3309 | 2666772.6941 | 1210294.6151 | 2666765.4007 | 1210292.3099 | 2666758.9815 | 1210289.9922 | 2666759.3677 | 1210289.4406 | 2666760.3645 | 1210287.9842 | 2666761.6346 | 1210288.5877 | 2666762.6932 | 1210289.0776 | 2666773.5158 | 1210291.8226 | 2666789.0938 | 1210294.1205 | 2666789.8981 | 1210294.2407 | 2666806.779 | 1210294.8856
9 | 2666798.6341 | 1210335.3638 | 2666795.2599 | 1210335.326 | 2666791.2782 | 1210337.2827 | 2666790.1906 | 1210325.8079 | 2666788.9639 | 1210305.0369 | 2666788.4872 | 1210296.7042
10 | 2666798.6341 | 1210335.3638 | 2666812.8682 | 1210330.0593
11 | 2666742.9811 | 1210411.0322 | 2666743.7359 | 1210404.7034 | 2666744.8289 | 1210400.7577 | 2666743.1389 | 1210399.6492 | 2666740.0454 | 1210397.6245 | 2666737.2386 | 1210395.792 | 2666736.8538 | 1210395.5431 | 2666743.944 | 1210384.749 | 2666749.9725 | 1210375.1105 | 2666757.2194 | 1210365.9415 | 2666766.4375 | 1210355.8606 | 2666774.1296 | 1210349.6984 | 2666789.2102 | 1210340.0612 | 2666798.6341 | 1210335.3638
12 | 2666742.9811 | 1210411.0322 | 2666745.9481 | 1210410.7764 | 2666772.5487 | 1210406.727 | 2666791.5273 | 1210402.5923 | 2666808.9834 | 1210395.2832 | 2666845.3817 | 1210377.0017
13 | 2666858.9839 | 1210370.1699 | 2666845.3817 | 1210377.0017
14 | 2666839.0081 | 1210325.1095 | 2666826.454 | 1210326.9923 | 2666813.4635 | 1210329.8375 | 2666812.8682 | 1210330.0593
15 | 2666862.3244 | 1210288.9634 | 2666891.4885 | 1210297.347 | 2666891.4885 | 1210297.347
16 | 2666891.4885 | 1210297.347 | 2666915.6241 | 1210309.392
17 | 2666839.0081 | 1210325.1095 | 2666839.0081 | 1210325.1095 | 2666846.112 | 1210324.6554 | 2666857.8556 | 1210325.2429 | 2666863.0592 | 1210325.8466
18 | 2666858.9839 | 1210370.1699 | 2666872.6325 | 1210363.3147
19 | 2666963.837 | 1210375.1411 | 2666973.0517 | 1210365.437 | 2666987.2349 | 1210351.4077
20 | 2667006.0927 | 1210332.7543 | 2666987.2349 | 1210351.4077
21 | 2666948.7425 | 1210390.7048 | 2666953.6851 | 1210385.8323 | 2666963.837 | 1210375.1411
22 | 2667006.0927 | 1210332.7543 | 2667017.9074 | 1210322.2805
23 | 2667006.0927 | 1210332.7543 | 2667007.0917 | 1210333.8107 | 2667011.208 | 1210338.1484 | 2667012.1318 | 1210339.1261 | 2667012.5074 | 1210339.5194 | 2667016.0677 | 1210343.2839 | 2667017.0367 | 1210344.3066 | 2667014.9446 | 1210347.1848 | 2667013.9417 | 1210351.8876 | 2667014.0103 | 1210355.9353 | 2667014.2978 | 1210356.7279 | 2667013.0303 | 1210357.9255 | 2667008.4977 | 1210362.2328 | 2667008.0138 | 1210362.6833
24 | 2666922.329 | 1210416.7441 | 2666948.7425 | 1210390.7048
25 | 2667017.9074 | 1210322.2805 | 2667016.9726 | 1210321.5918 | 2666988.2923 | 1210320.6026 | 2666976.8422 | 1210320.2739 | 2666952.8565 | 1210328.9768 | 2666949.207 | 1210330.4152
26 | 2667008.0138 | 1210362.6833 | 2667007.1687 | 1210363.4854 | 2667001.9833 | 1210368.3968 | 2666997.2461 | 1210371.9792 | 2666993.0094 | 1210375.9956
27 | 2667008.0138 | 1210362.6833 | 2667024.4657 | 1210377.8106
28 | 2666922.329 | 1210416.7441 | 2666928.445 | 1210423.0388 | 2666917.9287 | 1210433.6607 | 2666918.1392 | 1210433.8632 | 2666922.2074 | 1210437.7445 | 2666926.8472 | 1210442.166
29 | 2666922.329 | 1210416.7441 | 2666912.0775 | 1210406.1869
30 | 2666922.329 | 1210416.7441 | 2666911.4314 | 1210427.4841 | 2666908.8568 | 1210430.0234 | 2666899.0104 | 1210440.5529
31 | 2666930.3293 | 1210337.8558 | 2666949.207 | 1210330.4152
32 | 2666899.0104 | 1210440.5529 | 2666887.3923 | 1210429.6699
33 | 2666883.6821 | 1210426.1945 | 2666887.3923 | 1210429.6699
34 | 2666926.8472 | 1210442.166 | 2666919.8317 | 1210448.9804 | 2666914.8536 | 1210454.0489
35 | 2666912.0775 | 1210406.1869 | 2666899.9923 | 1210393.7414
36 | 2667024.4657 | 1210377.8106 | 2667050.4728 | 1210403.9255
37 | 2666916.192 | 1210343.428 | 2666930.3293 | 1210337.8558
38 | 2666883.6821 | 1210426.1945 | 2666872.9845 | 1210412.4129
39 | 2666887.9055 | 1210381.2944 | 2666899.9923 | 1210393.7414
40 | 2666872.9845 | 1210412.4129 | 2666864.9819 | 1210402.1034 | 2666860.6516 | 1210396.9325
41 | 2666916.192 | 1210343.428 | 2666912.594 | 1210344.8462 | 2666912.594 | 1210344.8462
42 | 2666891.743 | 1210354.4723 | 2666912.594 | 1210344.8462
43 | 2666891.743 | 1210354.4723 | 2666873.1187 | 1210363.0705 | 2666872.6325 | 1210363.3147

## bus_geodata
| x | y | coords
0 | 2666809.9112 | 1210266.9923
1 | 2666815.7057 | 1210258.5854
2 | 2666805.887 | 1210272.7397
3 | 2666806.139 | 1210185.7668
4 | 2666799.3802 | 1210282.2508
5 | 2666833.2821 | 1210280.6148
6 | 2666875.2371 | 1210212.079
7 | 2666806.779 | 1210294.8856
8 | 2666788.4872 | 1210296.7042
9 | 2666798.6341 | 1210335.3638
10 | 2666742.9811 | 1210411.0322
11 | 2666845.3817 | 1210377.0017
12 | 2666812.8682 | 1210330.0593
13 | 2666862.3244 | 1210288.9634
14 | 2666915.6241 | 1210309.392
15 | 2666891.4885 | 1210297.347
16 | 2666863.0592 | 1210325.8466
17 | 2666839.0081 | 1210325.1095
18 | 2666858.9839 | 1210370.1699
19 | 2666987.2349 | 1210351.4077
20 | 2666963.837 | 1210375.1411
21 | 2667006.0927 | 1210332.7543
22 | 2666948.7425 | 1210390.7048
23 | 2667017.9074 | 1210322.2805
24 | 2667008.0138 | 1210362.6832
25 | 2666922.329 | 1210416.7441
26 | 2666949.207 | 1210330.4152
27 | 2666899.0104 | 1210440.5529
28 | 2666887.3923 | 1210429.6699
29 | 2666926.8472 | 1210442.166
30 | 2666912.0775 | 1210406.1869
31 | 2667024.4657 | 1210377.8106
32 | 2667050.4728 | 1210403.9255
33 | 2666993.0094 | 1210375.9956
34 | 2666914.8536 | 1210454.0489
35 | 2666930.3293 | 1210337.8558
36 | 2666883.6821 | 1210426.1945
37 | 2666899.9923 | 1210393.7414
38 | 2666860.6516 | 1210396.9325
39 | 2666872.9845 | 1210412.4129
40 | 2666912.594 | 1210344.8462
41 | 2666916.192 | 1210343.428
42 | 2666891.743 | 1210354.4723
43 | 2666872.6325 | 1210363.3147
44 | 2666887.9055 | 1210381.2944
45 | 2667017.9074 | 1210322.2805

## line_std_types
| c_nf_per_km | r_ohm_per_km | x_ohm_per_km | max_i_ka | type | q_mm2 | alpha | voltage_rating
NAYY 4x50 SE | 210 | 0.642 | 0.083 | 0.142 | cs | 50 | 0.00403 | LV
NAYY 4x120 SE | 264 | 0.225 | 0.08 | 0.242 | cs | 120 | 0.00403 | LV
NAYY 4x150 SE | 261 | 0.208 | 0.08 | 0.27 | cs | 150 | 0.00403 | LV
NA2XS2Y 1x95 RM/25 12/20 kV | 216 | 0.313 | 0.132 | 0.252 | cs | 95 | 0.00403 | MV
NA2XS2Y 1x185 RM/25 12/20 kV | 273 | 0.161 | 0.117 | 0.362 | cs | 185 | 0.00403 | MV
NA2XS2Y 1x240 RM/25 12/20 kV | 304 | 0.122 | 0.112 | 0.421 | cs | 240 | 0.00403 | MV
NA2XS2Y 1x95 RM/25 6/10 kV | 315 | 0.313 | 0.123 | 0.249 | cs | 95 | 0.00403 | MV
NA2XS2Y 1x185 RM/25 6/10 kV | 406 | 0.161 | 0.11 | 0.358 | cs | 185 | 0.00403 | MV
NA2XS2Y 1x240 RM/25 6/10 kV | 456 | 0.122 | 0.105 | 0.416 | cs | 240 | 0.00403 | MV
NA2XS2Y 1x150 RM/25 12/20 kV | 250 | 0.206 | 0.116 | 0.319 | cs | 150 | 0.00403 | MV
NA2XS2Y 1x120 RM/25 12/20 kV | 230 | 0.253 | 0.119 | 0.283 | cs | 120 | 0.00403 | MV
NA2XS2Y 1x70 RM/25 12/20 kV | 190 | 0.443 | 0.132 | 0.22 | cs | 70 | 0.00403 | MV
NA2XS2Y 1x150 RM/25 6/10 kV | 360 | 0.206 | 0.11 | 0.315 | cs | 150 | 0.00403 | MV
NA2XS2Y 1x120 RM/25 6/10 kV | 340 | 0.253 | 0.113 | 0.28 | cs | 120 | 0.00403 | MV
NA2XS2Y 1x70 RM/25 6/10 kV | 280 | 0.443 | 0.123 | 0.217 | cs | 70 | 0.00403 | MV
N2XS(FL)2Y 1x120 RM/35 64/110 kV | 112 | 0.153 | 0.166 | 0.366 | cs | 120 | 0.00393 | HV
N2XS(FL)2Y 1x185 RM/35 64/110 kV | 125 | 0.099 | 0.156 | 0.457 | cs | 185 | 0.00393 | HV
N2XS(FL)2Y 1x240 RM/35 64/110 kV | 135 | 0.075 | 0.149 | 0.526 | cs | 240 | 0.00393 | HV
N2XS(FL)2Y 1x300 RM/35 64/110 kV | 144 | 0.06 | 0.144 | 0.588 | cs | 300 | 0.00393 | HV
15-AL1/3-ST1A 0.4 | 11 | 1.8769 | 0.35 | 0.105 | ol | 16 | 0.00403 | LV
24-AL1/4-ST1A 0.4 | 11.25 | 1.2012 | 0.335 | 0.14 | ol | 24 | 0.00403 | LV
48-AL1/8-ST1A 0.4 | 12.2 | 0.5939 | 0.3 | 0.21 | ol | 48 | 0.00403 | LV
94-AL1/15-ST1A 0.4 | 13.2 | 0.306 | 0.29 | 0.35 | ol | 94 | 0.00403 | LV
34-AL1/6-ST1A 10.0 | 9.7 | 0.8342 | 0.36 | 0.17 | ol | 34 | 0.00403 | MV
48-AL1/8-ST1A 10.0 | 10.1 | 0.5939 | 0.35 | 0.21 | ol | 48 | 0.00403 | MV
70-AL1/11-ST1A 10.0 | 10.4 | 0.4132 | 0.339 | 0.29 | ol | 70 | 0.00403 | MV
94-AL1/15-ST1A 10.0 | 10.75 | 0.306 | 0.33 | 0.35 | ol | 94 | 0.00403 | MV
122-AL1/20-ST1A 10.0 | 11.1 | 0.2376 | 0.323 | 0.41 | ol | 122 | 0.00403 | MV
149-AL1/24-ST1A 10.0 | 11.25 | 0.194 | 0.315 | 0.47 | ol | 149 | 0.00403 | MV
34-AL1/6-ST1A 20.0 | 9.15 | 0.8342 | 0.382 | 0.17 | ol | 34 | 0.00403 | MV
48-AL1/8-ST1A 20.0 | 9.5 | 0.5939 | 0.372 | 0.21 | ol | 48 | 0.00403 | MV
70-AL1/11-ST1A 20.0 | 9.7 | 0.4132 | 0.36 | 0.29 | ol | 70 | 0.00403 | MV
94-AL1/15-ST1A 20.0 | 10 | 0.306 | 0.35 | 0.35 | ol | 94 | 0.00403 | MV
122-AL1/20-ST1A 20.0 | 10.3 | 0.2376 | 0.344 | 0.41 | ol | 122 | 0.00403 | MV
149-AL1/24-ST1A 20.0 | 10.5 | 0.194 | 0.337 | 0.47 | ol | 149 | 0.00403 | MV
184-AL1/30-ST1A 20.0 | 10.75 | 0.1571 | 0.33 | 0.535 | ol | 184 | 0.00403 | MV
243-AL1/39-ST1A 20.0 | 11 | 0.1188 | 0.32 | 0.645 | ol | 243 | 0.00403 | MV
48-AL1/8-ST1A 110.0 | 8 | 0.5939 | 0.46 | 0.21 | ol | 48 | 0.00403 | HV
70-AL1/11-ST1A 110.0 | 8.4 | 0.4132 | 0.45 | 0.29 | ol | 70 | 0.00403 | HV
94-AL1/15-ST1A 110.0 | 8.65 | 0.306 | 0.44 | 0.35 | ol | 94 | 0.00403 | HV
122-AL1/20-ST1A 110.0 | 8.5 | 0.2376 | 0.43 | 0.41 | ol | 122 | 0.00403 | HV
149-AL1/24-ST1A 110.0 | 8.75 | 0.194 | 0.41 | 0.47 | ol | 149 | 0.00403 | HV
184-AL1/30-ST1A 110.0 | 8.8 | 0.1571 | 0.4 | 0.535 | ol | 184 | 0.00403 | HV
243-AL1/39-ST1A 110.0 | 9 | 0.1188 | 0.39 | 0.645 | ol | 243 | 0.00403 | HV
305-AL1/39-ST1A 110.0 | 9.2 | 0.0949 | 0.38 | 0.74 | ol | 305 | 0.00403 | HV
490-AL1/64-ST1A 110.0 | 9.75 | 0.059 | 0.37 | 0.96 | ol | 490 | 0.00403 | HV
679-AL1/86-ST1A 110.0 | 9.95 | 0.042 | 0.36 | 1.15 | ol | 679 | 0.00403 | HV
490-AL1/64-ST1A 220.0 | 10 | 0.059 | 0.285 | 0.96 | ol | 490 | 0.00403 | HV
679-AL1/86-ST1A 220.0 | 11.7 | 0.042 | 0.275 | 1.15 | ol | 679 | 0.00403 | HV
490-AL1/64-ST1A 380.0 | 11 | 0.059 | 0.253 | 0.96 | ol | 490 | 0.00403 | HV
679-AL1/86-ST1A 380.0 | 14.6 | 0.042 | 0.25 | 1.15 | ol | 679 | 0.00403 | HV

## trafo_std_types
| i0_percent | pfe_kw | vkr_percent | sn_mva | vn_lv_kv | vn_hv_kv | vk_percent | shift_degree | vector_group | tap_side | tap_neutral | tap_min | tap_max | tap_step_degree | tap_step_percent | tap_phase_shifter
160 MVA 380/110 kV | 0.06 | 60 | 0.25 | 160 | 110 | 380 | 12.2 | 0 | Yy0 | hv | 0 | -9 | 9 | 0 | 1.5 | FALSE
100 MVA 220/110 kV | 0.06 | 55 | 0.26 | 100 | 110 | 220 | 12 | 0 | Yy0 | hv | 0 | -9 | 9 | 0 | 1.5 | FALSE
63 MVA 110/20 kV | 0.04 | 22 | 0.32 | 63 | 20 | 110 | 18 | 150 | YNd5 | hv | 0 | -9 | 9 | 0 | 1.5 | FALSE
40 MVA 110/20 kV | 0.05 | 18 | 0.34 | 40 | 20 | 110 | 16.2 | 150 | YNd5 | hv | 0 | -9 | 9 | 0 | 1.5 | FALSE
25 MVA 110/20 kV | 0.07 | 14 | 0.41 | 25 | 20 | 110 | 12 | 150 | YNd5 | hv | 0 | -9 | 9 | 0 | 1.5 | FALSE
63 MVA 110/10 kV | 0.04 | 22 | 0.32 | 63 | 10 | 110 | 18 | 150 | YNd5 | hv | 0 | -9 | 9 | 0 | 1.5 | FALSE
40 MVA 110/10 kV | 0.05 | 18 | 0.34 | 40 | 10 | 110 | 16.2 | 150 | YNd5 | hv | 0 | -9 | 9 | 0 | 1.5 | FALSE
25 MVA 110/10 kV | 0.07 | 14 | 0.41 | 25 | 10 | 110 | 12 | 150 | YNd5 | hv | 0 | -9 | 9 | 0 | 1.5 | FALSE
0.25 MVA 20/0.4 kV | 0.32 | 0.8 | 1.44 | 0.25 | 0.4 | 20 | 6 | 150 | Yzn5 | hv | 0 | -2 | 2 | 0 | 2.5 | FALSE
0.4 MVA 20/0.4 kV | 0.3375 | 1.35 | 1.425 | 0.4 | 0.4 | 20 | 6 | 150 | Dyn5 | hv | 0 | -2 | 2 | 0 | 2.5 | FALSE
0.63 MVA 20/0.4 kV | 0.2619 | 1.65 | 1.206 | 0.63 | 0.4 | 20 | 6 | 150 | Dyn5 | hv | 0 | -2 | 2 | 0 | 2.5 | FALSE
0.25 MVA 10/0.4 kV | 0.24 | 0.6 | 1.2 | 0.25 | 0.4 | 10 | 4 | 150 | Dyn5 | hv | 0 | -2 | 2 | 0 | 2.5 | FALSE
0.4 MVA 10/0.4 kV | 0.2375 | 0.95 | 1.325 | 0.4 | 0.4 | 10 | 4 | 150 | Dyn5 | hv | 0 | -2 | 2 | 0 | 2.5 | FALSE
0.63 MVA 10/0.4 kV | 0.1873 | 1.18 | 1.0794 | 0.63 | 0.4 | 10 | 4 | 150 | Dyn5 | hv | 0 | -2 | 2 | 0 | 2.5 | FALSE

## trafo3w_std_types
| sn_hv_mva | sn_mv_mva | sn_lv_mva | vn_hv_kv | vn_mv_kv | vn_lv_kv | vk_hv_percent | vk_mv_percent | vk_lv_percent | vkr_hv_percent | vkr_mv_percent | vkr_lv_percent | pfe_kw | i0_percent | shift_mv_degree | shift_lv_degree | vector_group | tap_side | tap_neutral | tap_min | tap_max | tap_step_percent
63/25/38 MVA 110/20/10 kV | 63 | 25 | 38 | 110 | 20 | 10 | 10.4 | 10.4 | 10.4 | 0.28 | 0.32 | 0.35 | 35 | 0.89 | 0 | 0 | YN0yn0yn0 | hv | 0 | -10 | 10 | 1.2
63/25/38 MVA 110/10/10 kV | 63 | 25 | 38 | 110 | 10 | 10 | 10.4 | 10.4 | 10.4 | 0.28 | 0.32 | 0.35 | 35 | 0.89 | 0 | 0 | YN0yn0yn0 | hv | 0 | -10 | 10 | 1.2

## fuse_std_types
| fuse_type | i_rated_a | t_avg | t_min | t_total | x_avg | x_min | x_total
HV 100A | HV 100A | 100 | 0 | [10.0, 3.64, 0.854, 0.281, 0.1, 0.0531, 0.022, 0.01] | [10.0, 4.267, 1.21, 0.403, 0.1, 0.058, 0.022, 0.01] | 0 | [300.0, 350.0, 450.0, 550.0, 700.0, 850.0, 1200.0, 1752.0] | [600.0, 700.0, 900.0, 1150.0, 1665.0, 2000.0, 3000.0, 4313.0]
HV 10A | HV 10A | 10 | 0 | [10.0, 1675.0, 0.344, 0.156, 0.1, 0.0417, 0.0171, 0.01] | [10.0, 1.3, 0.3, 0.155, 0.1, 0.0555, 0.023, 0.01] | 0 | [30.0, 32.0, 35.0, 37.0, 39.0, 50.0, 70.0, 88.0] | [60.0, 70.0, 80.0, 87.0, 94.0, 110.0, 150.0, 216.0]
HV 125A | HV 125A | 125 | 0 | [10.0, 1.82, 0.344, 0.1, 0.0467, 0.0269, 0.01] | [10.0, 2.478, 0.426, 0.1, 0.0427, 0.0211, 0.01] | 0 | [375.0, 500.0, 700.0, 925.0, 1200.0, 1500.0, 2341.0] | [750.0, 1000.0, 1500.0, 2200.0, 3000.0, 4000.0, 5765.0]
HV 160A | HV 160A | 160 | 0 | [10.0, 4.15, 1.03, 0.198, 0.1, 0.051, 0.0172, 0.01] | [10.0, 2.3, 0.734, 0.274, 0.1, 0.046, 0.0177, 0.01] | 0 | [480.0, 550.0, 700.0, 1000.0, 1260.0, 1600.0, 2500.0, 3227.0] | [960.0, 1300.0, 1700.0, 2200.0, 2996.0, 4000.0, 6000.0, 7946.0]
HV 16A | HV 16A | 16 | 0 | [10.0, 0.352, 0.164, 0.1, 0.0649, 0.0342, 0.01] | [10.0, 2.34, 0.722, 0.181, 0.1, 0.055, 0.0296, 0.01] | 0 | [48.0, 60.0, 65.0, 71.0, 80.0, 100.0, 162.0] | [96.0, 110.0, 125.0, 150.0, 168.0, 200.0, 250.0, 398.0]
HV 200A | HV 200A | 200 | 0 | [10.0, 4.267, 1.21, 0.403, 0.1, 0.058, 0.022, 0.01] | [10.0, 3.73, 1.654, 0.328, 0.1, 0.0531, 0.019, 0.01] | 0 | [600.0, 700.0, 900.0, 1150.0, 1665.0, 2000.0, 3000.0, 4313.0] | [1200.0, 1500.0, 1800.0, 2700.0, 3960.0, 5000.0, 7500.0, 10620.0]
HV 20A | HV 20A | 20 | 0 | [10.0, 1.3, 0.3, 0.155, 0.1, 0.0555, 0.023, 0.01] | [10.0, 1.3, 0.161, 0.1, 0.0611, 0.0399, 0.0141, 0.01] | 0 | [60.0, 70.0, 80.0, 87.0, 94.0, 110.0, 150.0, 216.0] | [120.0, 150.0, 200.0, 223.0, 260.0, 300.0, 450.0, 532.0]
HV 25A | HV 25A | 25 | 0 | [10.0, 2.512, 0.833, 0.299, 0.1, 0.0372, 0.0223, 0.01] | [10.0, 3.125, 0.597, 0.198, 0.1, 0.0378, 0.022, 0.01] | 0 | [75.0, 82.0, 90.0, 100.0, 124.0, 170.0, 200.0, 289.0] | [150.0, 170.0, 210.0, 250.0, 294.0, 400.0, 500.0, 711.0]
HV 31.5A | HV 31.5A | 31.5 | 0 | [10.0, 2.34, 0.722, 0.181, 0.1, 0.055, 0.0296, 0.01] | [10.0, 2.84, 0.368, 0.164, 0.1, 0.0621, 0.0378, 0.0195, 0.01] | 0 | [95.0, 110.0, 125.0, 150.0, 165.0, 200.0, 250.0, 390.0] | [189.0, 220.0, 300.0, 350.0, 393.0, 450.0, 530.0, 700.0, 960.0]
HV 40A | HV 40A | 40 | 0 | [10.0, 1.3, 0.161, 0.1, 0.0611, 0.0399, 0.0141, 0.01] | [10.0, 2.05, 0.369, 0.198, 0.1, 0.051, 0.0298, 0.01] | 0 | [120.0, 150.0, 200.0, 223.0, 260.0, 300.0, 450.0, 532.0] | [240.0, 300.0, 400.0, 450.0, 530.0, 650.0, 800.0, 1311.0]
HV 50A | HV 50A | 50 | 0 | [10.0, 3.215, 0.597, 0.198, 0.1, 0.0378, 0.022, 0.01] | [10.0, 3.64, 0.854, 0.281, 0.1, 0.0531, 0.022, 0.01] | 0 | [150.0, 170.0, 210.0, 250.0, 294.0, 400.0, 500.0, 711.0] | [300.0, 350.0, 450.0, 550.0, 700.0, 850.0, 1200.0, 1752.0]
HV 6.3A | HV 6.3A | 6.3 | 0 | [10.0, 1.39, 0.344, 0.168, 0.1, 0.056, 0.0263, 0.01] | [10.0, 1.711, 0.516, 0.198, 0.1, 0.0634, 0.0303, 0.01] | 0 | [19.0, 19.5, 20.4, 20.8, 22.0, 25.0, 32.0, 48.0] | [38.0, 40.0, 43.0, 48.0, 53.0, 60.0, 75.0, 118.0]
HV 63A | HV 63A | 63 | 0 | [10.0, 2.84, 0.368, 0.164, 0.1, 0.0621, 0.0378, 0.0195, 0.01] | [10.0, 1.82, 0.344, 0.1, 0.0467, 0.0269, 0.01] | 0 | [189.0, 220.0, 300.0, 350.0, 393.0, 450.0, 530.0, 700.0, 961.0] | [378.0, 500.0, 700.0, 934.0, 1200.0, 1500.0, 2366.0]
HV 80A | HV 80A | 80 | 0 | [10.0, 2.05, 0.369, 0.198, 0.1, 0.051, 0.0298, 0.01] | [10.0, 4.15, 1.03, 0.198, 0.1, 0.051, 0.0172, 0.01] | 0 | [240.0, 300.0, 400.0, 450.0, 530.0, 650.0, 800.0, 1311.0] | [480.0, 550.0, 700.0, 1000.0, 1260.0, 1600.0, 2500.0, 3227.0]
Siemens NH-1-100 | Siemens NH-1-100 | 100 | [5400.0, 2000.0, 400.0, 20.0, 1.0, 0.2, 0.012, 0.004] | 0 | 0 | [150.0, 190.0, 250.0, 430.0, 900.0, 1250.0, 2700.0, 3600.0] | 0 | 0
Siemens NH-1-125 | Siemens NH-1-125 | 125 | [4800.0, 120.0, 7.0, 0.1, 0.004] | 0 | 0 | [180.0, 400.0, 740.0, 2000.0, 4250.0] | 0 | 0
Siemens NH-1-16 | Siemens NH-1-16 | 16 | [4000.0, 400.0, 2.0, 0.1, 0.04, 0.01] | 0 | 0 | [26.0, 35.0, 75.0, 150.0, 200.0, 300.0] | 0 | 0
Siemens NH-1-160 | Siemens NH-1-160 | 160 | [4800.0, 120.0, 7.0, 0.1, 0.004] | 0 | 0 | [210.0, 500.0, 900.0, 2300.0, 5000.0] | 0 | 0
Siemens NH-1-25 | Siemens NH-1-25 | 25 | [4000.0, 1000.0, 10.0, 0.2, 0.02, 0.01] | 0 | 0 | [40.0, 50.0, 100.0, 210.0, 400.0, 500.0] | 0 | 0
Siemens NH-1-50 | Siemens NH-1-50 | 50 | [4000.0, 40.0, 4.0, 1.0, 0.02, 0.01] | 0 | 0 | [86.0, 200.0, 300.0, 400.0, 1000.0, 1280.0] | 0 | 0
Siemens NH-1-63 | Siemens NH-1-63 | 63 | [4000.0, 100.0, 10.0, 2.0, 0.04, 0.01] | 0 | 0 | [100.0, 200.0, 300.0, 400.0, 1000.0, 1500.0] | 0 | 0
Siemens NH-1-80 | Siemens NH-1-80 | 80 | [4800.0, 120.0, 7.0, 0.1, 0.01] | 0 | 0 | [150.58, 250.0, 450.0, 1150.0, 2470.0] | 0 | 0
Siemens NH-2-1000 | Siemens NH-2-1000 | 1000 | [4800.0, 120.0, 7.0, 0.1, 0.004] | 0 | 0 | [1900.0, 3500.0, 8400.0, 24000.0, 52000.0] | 0 | 0
Siemens NH-2-200 | Siemens NH-2-200 | 200 | [4800.0, 120.0, 7.0, 0.1, 0.004] | 0 | 0 | [280.0, 650.0, 1200.0, 3000.0, 7000.0] | 0 | 0
Siemens NH-2-224 | Siemens NH-2-224 | 224 | [4800.0, 120.0, 7.0, 0.2, 0.04, 0.004] | 0 | 0 | [400.0, 750.0, 1453.0, 3025.0, 4315.0, 7600.0] | 0 | 0
Siemens NH-2-250 | Siemens NH-2-250 | 250 | [4800.0, 120.0, 7.0, 0.1, 0.004] | 0 | 0 | [450.0, 800.0, 1650.0, 4000.0, 8500.0] | 0 | 0
Siemens NH-2-315 | Siemens NH-2-315 | 315 | [4800.0, 120.0, 7.0, 0.1, 0.004] | 0 | 0 | [550.0, 920.0, 1900.0, 5000.0, 11000.0] | 0 | 0
Siemens NH-2-355 | Siemens NH-2-355 | 355 | [4800.0, 120.0, 6.0, 0.1, 0.004] | 0 | 0 | [650.0, 1116.27, 2350.0, 5840.0, 12790.0] | 0 | 0
Siemens NH-2-400 | Siemens NH-2-400 | 400 | [4800.0, 120.0, 7.0, 0.1, 0.004] | 0 | 0 | [720.0, 1350.0, 2800.0, 6500.0, 15000.0] | 0 | 0
Siemens NH-2-425 | Siemens NH-2-425 | 425 | [4800.0, 120.0, 7.0, 0.1, 0.004] | 0 | 0 | [850.0, 1500.0, 3050.0, 7500.0, 16500.0] | 0 | 0
Siemens NH-2-630 | Siemens NH-2-630 | 630 | [4800.0, 120.0, 7.0, 0.1, 0.004] | 0 | 0 | [1200.0, 2000.0, 4800.0, 12000.0, 26000.0] | 0 | 0

## res_bus
| vm_pu | va_degree | p_mw | q_mvar
0 | 0.97458 | -0.48855 | 0.0085894 | 0.0021527
1 | 0.97454 | -0.48935 | 0 | 0
2 | 0.97475 | -0.48506 | 0 | 0
3 | 0.97408 | -0.49829 | 0 | 0
4 | 0.97549 | -0.47047 | 0.0029594 | 0.00074169
5 | 0.97326 | -0.5145 | 0.016917 | 0.0042399
6 | 0.97378 | -0.50424 | 0.0042592 | 0.0010675
7 | 0.97722 | -0.43668 | 0 | 0
8 | 0.98259 | -0.33201 | 0 | 0
9 | 0.98585 | -0.26918 | 0 | 0
10 | 0.99085 | -0.17323 | 0 | 0
11 | 0.9959 | -0.077301 | 0.0066418 | 0.0016646
12 | 0.98547 | -0.27672 | 0.0091505 | 0.0022933
13 | 0.97215 | -0.53637 | 0.017012 | 0.0042637
14 | 0.9714 | -0.55112 | 0.0045588 | 0.0011425
15 | 0.97152 | -0.54885 | 0.01772 | 0.0044409
16 | 0.98481 | -0.28955 | 0.0092266 | 0.0023124
17 | 0.98501 | -0.28556 | 0.009261 | 0.002321
18 | 0.99666 | -0.063091 | 0.0061716 | 0.0015467
19 | 0.98781 | -0.23296 | 0.034683 | 0.0086924
20 | 0.98416 | -0.30367 | 0.024974 | 0.006259
21 | 0.98968 | -0.19679 | 0 | 0
22 | 0.98228 | -0.34016 | 0.012327 | 0.0030895
23 | 0.99092 | -0.17292 | 0 | 0
24 | 0.98908 | -0.20847 | 0 | 0
25 | 0.9795 | -0.39459 | 0 | 0
26 | 0.99649 | -0.066556 | 0.01471 | 0.0036867
27 | 0.97866 | -0.41104 | 0 | 0
28 | 0.97826 | -0.41891 | 0.0093881 | 0.0023529
29 | 0.97881 | -0.40813 | 0 | 0
30 | 0.97905 | -0.40347 | 0.013163 | 0.0032989
31 | 0.98884 | -0.21325 | 0 | 0
32 | 0.98843 | -0.22116 | 0.012033 | 0.0030158
33 | 0.98898 | -0.21037 | 0.0053069 | 0.00133
34 | 0.97849 | -0.41448 | 0.020665 | 0.005179
35 | 0.99822 | -0.033657 | 0.014675 | 0.003678
36 | 0.97818 | -0.42056 | 0 | 0
37 | 0.97872 | -0.40979 | 0.013172 | 0.0033011
38 | 0.97773 | -0.42922 | 0.0083733 | 0.0020986
39 | 0.97789 | -0.4262 | 0.0093852 | 0.0023521
40 | 1 | 0 | -0.34894 | -0.089024
41 | 0.99962 | -0.0071499 | 0.012325 | 0.0030888
42 | 0.99862 | -0.026081 | 0.011009 | 0.0027591
43 | 0.99745 | -0.048028 | 0.0066222 | 0.0016597
44 | 0.97861 | -0.41195 | 0.0068596 | 0.0017192
45 | 0.99998 | 149.9956 | 0 | 0

## res_line
| p_from_mw | q_from_mvar | p_to_mw | q_to_mvar | pl_mw | ql_mvar | i_from_ka | i_to_ka | i_ka | vm_from_pu | va_from_degree | vm_to_pu | va_to_degree | loading_percent
0 | 0.0042624 | 0.001067 | -0.0042622 | -0.001067 | 1.6215e-07 | -2.345e-08 | 0.0065075 | 0.0065076 | 0.0065076 | 0.97458 | -0.48855 | 0.97454 | -0.48935 | 1.7878
1 | -0.012852 | -0.0032197 | 0.012854 | 0.0032209 | 2.1356e-06 | 1.1824e-06 | 0.019622 | 0.019622 | 0.019622 | 0.97458 | -0.48855 | 0.97475 | -0.48506 | 5.3907
2 | 0.0042622 | 0.001067 | -0.0042604 | -0.0010673 | 1.8147e-06 | -2.616e-07 | 0.0065076 | 0.0065081 | 0.0065081 | 0.97454 | -0.48935 | 0.97408 | -0.49829 | 1.7879
3 | -0.069196 | -0.017392 | 0.069244 | 0.017423 | 4.8235e-05 | 3.0727e-05 | 0.10565 | 0.10565 | 0.10565 | 0.97475 | -0.48506 | 0.97549 | -0.47047 | 29.0246
4 | 0.056342 | 0.014171 | -0.056263 | -0.014121 | 7.9108e-05 | 5.0275e-05 | 0.086028 | 0.086028 | 0.086028 | 0.97475 | -0.48506 | 0.97326 | -0.5145 | 23.634
5 | 0.0042604 | 0.0010673 | -0.0042592 | -0.0010675 | 1.2072e-06 | -1.7317e-07 | 0.0065081 | 0.0065084 | 0.0065084 | 0.97408 | -0.49829 | 0.97378 | -0.50424 | 1.788
6 | -0.072204 | -0.018165 | 0.07232 | 0.018239 | 0.00011678 | 7.4418e-05 | 0.11016 | 0.11016 | 0.11016 | 0.97549 | -0.47047 | 0.97722 | -0.43668 | 30.2648
7 | 0.039345 | 0.0098811 | -0.039304 | -0.0098553 | 4.1016e-05 | 2.5875e-05 | 0.060163 | 0.060163 | 0.060163 | 0.97326 | -0.5145 | 0.97215 | -0.53637 | 16.5282
8 | -0.07232 | -0.018239 | 0.072685 | 0.018471 | 0.00036431 | 0.00023215 | 0.11016 | 0.11016 | 0.11016 | 0.97722 | -0.43668 | 0.98259 | -0.33201 | 30.2648
9 | -0.072685 | -0.018471 | 0.072905 | 0.018612 | 0.00022062 | 0.00014058 | 0.11016 | 0.11016 | 0.11016 | 0.98259 | -0.33201 | 0.98585 | -0.26918 | 30.2647
10 | 0.027658 | 0.0069384 | -0.027648 | -0.0069322 | 9.9282e-06 | 6.1604e-06 | 0.041748 | 0.041748 | 0.041748 | 0.98585 | -0.26918 | 0.98547 | -0.27672 | 11.4692
11 | -0.10056 | -0.02555 | 0.10103 | 0.025846 | 0.00046691 | 0.00029606 | 0.15191 | 0.15191 | 0.15191 | 0.98585 | -0.26918 | 0.99085 | -0.17323 | 20.8669
12 | -0.10103 | -0.025846 | 0.1015 | 0.026145 | 0.00047147 | 0.00029892 | 0.15191 | 0.15191 | 0.15191 | 0.99085 | -0.17323 | 0.9959 | -0.077301 | 20.8667
13 | -0.10814 | -0.02781 | 0.10822 | 0.027857 | 7.4746e-05 | 4.7441e-05 | 0.16183 | 0.16183 | 0.16183 | 0.9959 | -0.077301 | 0.99666 | -0.063091 | 22.2297
14 | 0.018497 | 0.0046389 | -0.018489 | -0.0046343 | 7.7903e-06 | 4.6467e-06 | 0.027931 | 0.027931 | 0.027931 | 0.98547 | -0.27672 | 0.98501 | -0.28556 | 7.6734
15 | 0.022292 | 0.0055916 | -0.022279 | -0.0055835 | 1.325e-05 | 8.104e-06 | 0.034123 | 0.034123 | 0.034123 | 0.97215 | -0.53637 | 0.97152 | -0.54885 | 9.3745
16 | -0.0045588 | -0.0011425 | 0.0045593 | 0.0011425 | 4.9327e-07 | -1.8279e-08 | 0.0069832 | 0.0069831 | 0.0069832 | 0.9714 | -0.55112 | 0.97152 | -0.54885 | 1.9185
17 | -0.0092266 | -0.0023124 | 0.0092284 | 0.0023132 | 1.7576e-06 | 8.1795e-07 | 0.013941 | 0.013941 | 0.013941 | 0.98481 | -0.28955 | 0.98501 | -0.28556 | 3.83
18 | -0.11439 | -0.029404 | 0.11447 | 0.029457 | 8.3785e-05 | 5.3224e-05 | 0.17105 | 0.17105 | 0.17105 | 0.99666 | -0.063091 | 0.99745 | -0.048028 | 23.4954
19 | 0.11916 | 0.030195 | -0.11876 | -0.029938 | 0.00040328 | 0.00025768 | 0.17962 | 0.17962 | 0.17962 | 0.98781 | -0.23296 | 0.98416 | -0.30367 | 49.3469
20 | -0.15385 | -0.038888 | 0.15411 | 0.039058 | 0.00026738 | 0.00017045 | 0.23187 | 0.23187 | 0.23187 | 0.98781 | -0.23296 | 0.98968 | -0.19679 | 31.85
21 | 0.093786 | 0.023679 | -0.093622 | -0.023574 | 0.00016365 | 0.00010446 | 0.14186 | 0.14186 | 0.14186 | 0.98416 | -0.30367 | 0.98228 | -0.34016 | 38.9736
22 | -0.17147 | -0.043414 | 0.17167 | 0.043539 | 0.00019671 | 0.00012549 | 0.25797 | 0.25797 | 0.25797 | 0.98968 | -0.19679 | 0.99092 | -0.17292 | 35.4351
23 | 0.017357 | 0.0043555 | -0.017348 | -0.0043498 | 9.6631e-06 | 5.6986e-06 | 0.026099 | 0.026099 | 0.026099 | 0.98968 | -0.19679 | 0.98908 | -0.20847 | 7.1702
24 | 0.081295 | 0.020485 | -0.081084 | -0.02035 | 0.00021108 | 0.00013462 | 0.12319 | 0.12319 | 0.12319 | 0.98228 | -0.34016 | 0.9795 | -0.39459 | 33.8435
25 | -0.17167 | -0.043539 | 0.17255 | 0.044102 | 0.00088281 | 0.00056316 | 0.25797 | 0.25797 | 0.25797 | 0.99092 | -0.17292 | 0.99649 | -0.066556 | 35.4351
26 | 0.0053074 | 0.0013301 | -0.0053069 | -0.00133 | 4.8019e-07 | 4.9575e-08 | 0.0079847 | 0.0079848 | 0.0079848 | 0.98908 | -0.20847 | 0.98898 | -0.21037 | 2.1936
27 | 0.01204 | 0.0030197 | -0.012038 | -0.0030182 | 2.7461e-06 | 1.4712e-06 | 0.018115 | 0.018115 | 0.018115 | 0.98908 | -0.20847 | 0.98884 | -0.21325 | 4.9766
28 | 0.020684 | 0.0051909 | -0.020671 | -0.0051828 | 1.335e-05 | 8.0903e-06 | 0.031425 | 0.031425 | 0.031425 | 0.9795 | -0.39459 | 0.97881 | -0.40813 | 8.6333
29 | 0.033215 | 0.0083318 | -0.033201 | -0.008323 | 1.4051e-05 | 8.8078e-06 | 0.050461 | 0.050461 | 0.050461 | 0.9795 | -0.39459 | 0.97905 | -0.40347 | 13.8629
30 | 0.027185 | 0.0068273 | -0.027164 | -0.0068141 | 2.1325e-05 | 1.3229e-05 | 0.041304 | 0.041304 | 0.041304 | 0.9795 | -0.39459 | 0.97866 | -0.41104 | 11.3473
31 | -0.18726 | -0.047789 | 0.18756 | 0.047979 | 0.00029814 | 0.00019028 | 0.27993 | 0.27993 | 0.27993 | 0.99649 | -0.066556 | 0.99822 | -0.033657 | 38.4523
32 | 0.027164 | 0.0068141 | -0.027154 | -0.0068078 | 1.0185e-05 | 6.3181e-06 | 0.041304 | 0.041304 | 0.041304 | 0.97866 | -0.41104 | 0.97826 | -0.41891 | 11.3473
33 | 0.017766 | 0.0044549 | -0.017764 | -0.0044541 | 1.3923e-06 | 8.2723e-07 | 0.027024 | 0.027024 | 0.027024 | 0.97826 | -0.41891 | 0.97818 | -0.42056 | 7.4242
34 | 0.020671 | 0.0051828 | -0.020665 | -0.005179 | 6.2529e-06 | 3.7897e-06 | 0.031425 | 0.031425 | 0.031425 | 0.97881 | -0.40813 | 0.97849 | -0.41448 | 8.6334
35 | 0.020038 | 0.0050242 | -0.020032 | -0.0050205 | 6.0341e-06 | 3.6437e-06 | 0.030456 | 0.030456 | 0.030456 | 0.97905 | -0.40347 | 0.97872 | -0.40979 | 8.367
36 | 0.012038 | 0.0030182 | -0.012033 | -0.0030158 | 4.5354e-06 | 2.43e-06 | 0.018115 | 0.018115 | 0.018115 | 0.98884 | -0.21325 | 0.98843 | -0.22116 | 4.9767
37 | -0.20223 | -0.051657 | 0.20249 | 0.051823 | 0.00025953 | 0.0001657 | 0.30181 | 0.30181 | 0.30181 | 0.99822 | -0.033657 | 0.99962 | -0.0071499 | 41.4572
38 | 0.017764 | 0.0044541 | -0.01776 | -0.0044512 | 4.7779e-06 | 2.839e-06 | 0.027024 | 0.027024 | 0.027024 | 0.97818 | -0.42056 | 0.97789 | -0.4262 | 7.4243
39 | 0.0068603 | 0.0017194 | -0.0068596 | -0.0017192 | 7.078e-07 | 2.3498e-07 | 0.01043 | 0.01043 | 0.01043 | 0.97872 | -0.40979 | 0.97861 | -0.41195 | 2.8654
40 | -0.0083733 | -0.0020986 | 0.0083745 | 0.0020991 | 1.2055e-06 | 5.2321e-07 | 0.012743 | 0.012743 | 0.012743 | 0.97773 | -0.42922 | 0.97789 | -0.4262 | 3.5009
41 | 0.21489 | 0.054959 | -0.21482 | -0.054912 | 7.4326e-05 | 4.7467e-05 | 0.32015 | 0.32015 | 0.32015 | 1 | 0 | 0.99962 | -0.0071499 | 43.9772
42 | 0.1324 | 0.034065 | -0.13223 | -0.033958 | 0.00016767 | 0.00010671 | 0.19733 | 0.19733 | 0.19733 | 1 | 0 | 0.99862 | -0.026081 | 27.1056
43 | 0.12122 | 0.031199 | -0.1211 | -0.031117 | 0.00012924 | 8.2164e-05 | 0.18092 | 0.18092 | 0.18092 | 0.99862 | -0.026081 | 0.99745 | -0.048028 | 24.8523

## res_trafo
| p_hv_mw | q_hv_mvar | p_lv_mw | q_lv_mvar | pl_mw | ql_mvar | i_hv_ka | i_lv_ka | vm_hv_pu | va_hv_degree | vm_lv_pu | va_lv_degree | loading_percent
0 | -1.2729e-15 | -1.3162e-15 | 0.00165 | 1.2699e-07 | 0.00165 | 1.2699e-07 | 5.2857e-17 | 0.0023815 | 0.99998 | 149.9956 | 1 | 0 | 0.2619

## res_ext_grid
| p_mw | q_mvar
0 | 0.36253 | 0.092428

## res_load
| p_mw | q_mvar
0 | 0.0085894 | 0.0021527
1 | 0.0029594 | 0.00074169
2 | 0.016917 | 0.0042399
3 | 0.0042592 | 0.0010675
4 | 0.0066418 | 0.0016646
5 | 0.0091505 | 0.0022933
6 | 0.017012 | 0.0042637
7 | 0.0045588 | 0.0011425
8 | 0.01772 | 0.0044409
9 | 0.0092266 | 0.0023124
10 | 0.009261 | 0.002321
11 | 0.0061716 | 0.0015467
12 | 0.034683 | 0.0086924
13 | 0.024974 | 0.006259
14 | 0.012327 | 0.0030895
15 | 0.01471 | 0.0036867
16 | 0.0093881 | 0.0023529
17 | 0.013163 | 0.0032989
18 | 0.012033 | 0.0030158
19 | 0.0053069 | 0.00133
20 | 0.020665 | 0.005179
21 | 0.014675 | 0.003678
22 | 0.013172 | 0.0033011
23 | 0.0083733 | 0.0020986
24 | 0.0093852 | 0.0023521
25 | 0.013584 | 0.0034044
26 | 0.012325 | 0.0030888
27 | 0.011009 | 0.0027591
28 | 0.0066222 | 0.0016597
29 | 0.0068596 | 0.0017192

## dtypes
| element | column | dtype
0 | bus | name | object
1 | bus | vn_kv | float64
2 | bus | type | object
3 | bus | zone | object
4 | bus | in_service | bool
5 | load | name | object
6 | load | bus | uint32
7 | load | p_mw | float64
8 | load | q_mvar | float64
9 | load | const_z_percent | float64
10 | load | const_i_percent | float64
11 | load | sn_mva | float64
12 | load | scaling | float64
13 | load | in_service | bool
14 | load | type | object
15 | ext_grid | name | object
16 | ext_grid | bus | uint32
17 | ext_grid | vm_pu | float64
18 | ext_grid | va_degree | float64
19 | ext_grid | slack_weight | float64
20 | ext_grid | in_service | bool
21 | line | name | object
22 | line | std_type | object
23 | line | from_bus | uint32
24 | line | to_bus | uint32
25 | line | length_km | float64
26 | line | r_ohm_per_km | float64
27 | line | x_ohm_per_km | float64
28 | line | c_nf_per_km | float64
29 | line | g_us_per_km | float64
30 | line | max_i_ka | float64
31 | line | df | float64
32 | line | parallel | uint32
33 | line | type | object
34 | line | in_service | bool
35 | trafo | name | object
36 | trafo | std_type | object
37 | trafo | hv_bus | uint32
38 | trafo | lv_bus | uint32
39 | trafo | sn_mva | float64
40 | trafo | vn_hv_kv | float64
41 | trafo | vn_lv_kv | float64
42 | trafo | vk_percent | float64
43 | trafo | vkr_percent | float64
44 | trafo | pfe_kw | float64
45 | trafo | i0_percent | float64
46 | trafo | shift_degree | float64
47 | trafo | tap_side | object
48 | trafo | tap_neutral | int32
49 | trafo | tap_min | int32
50 | trafo | tap_max | int32
51 | trafo | tap_step_percent | float64
52 | trafo | tap_step_degree | float64
53 | trafo | tap_pos | int32
54 | trafo | tap_phase_shifter | bool
55 | trafo | parallel | uint32
56 | trafo | df | float64
57 | trafo | in_service | bool
58 | line_geodata | coords | object
59 | bus_geodata | x | float64
60 | bus_geodata | y | float64
61 | bus_geodata | coords | object
62 | res_bus | vm_pu | float64
63 | res_bus | va_degree | float64
64 | res_bus | p_mw | float64
65 | res_bus | q_mvar | float64
66 | res_line | p_from_mw | float64
67 | res_line | q_from_mvar | float64
68 | res_line | p_to_mw | float64
69 | res_line | q_to_mvar | float64
70 | res_line | pl_mw | float64
71 | res_line | ql_mvar | float64
72 | res_line | i_from_ka | float64
73 | res_line | i_to_ka | float64
74 | res_line | i_ka | float64
75 | res_line | vm_from_pu | float64
76 | res_line | va_from_degree | float64
77 | res_line | vm_to_pu | float64
78 | res_line | va_to_degree | float64
79 | res_line | loading_percent | float64
80 | res_trafo | p_hv_mw | float64
81 | res_trafo | q_hv_mvar | float64
82 | res_trafo | p_lv_mw | float64
83 | res_trafo | q_lv_mvar | float64
84 | res_trafo | pl_mw | float64
85 | res_trafo | ql_mvar | float64
86 | res_trafo | i_hv_ka | float64
87 | res_trafo | i_lv_ka | float64
88 | res_trafo | vm_hv_pu | float64
89 | res_trafo | va_hv_degree | float64
90 | res_trafo | vm_lv_pu | float64
91 | res_trafo | va_lv_degree | float64
92 | res_trafo | loading_percent | float64
93 | res_ext_grid | p_mw | float64
94 | res_ext_grid | q_mvar | float64
95 | res_load | p_mw | float64
96 | res_load | q_mvar | float64

## parameters
| version | format_version | converged | OPF_converged | name | f_hz | sn_mva
0 | 2.14.6 | 2.14.0 | TRUE | FALSE |  | 50 | 1